## Sheet1
RE4 Component list
CONTENTS MUST BE VERIFIED BY ISR construction team
NON VERIFIED Transcription
Items | Component desciption | Production site or | [14 empty] | Drawings ?
|  | Source |  | Quantity for 1 chamber | Units |  | Quantity for 10 chambers |  | Quantity for 170 chambers | Cost for 170 ch | Order Ref | Expected delivery
|  | CERN catalog SCEM number | Reference |  | [pieces, g or m] | Cost for 1 ch |  | Cost for 10 ch |  |  |  |  | Available in ISR/904 | CERN | In Stock in Belgium | In Stock in India
[6 empty] | [chf |  | [chf] |  | [chf
1 | Gas-gaps | Produced in Korea | Drawings | 3 | pieces |  | 30 | 0 | 510 | 0
2 | honeycomb box | Produced in China | Drawings | 1 | pieces |  | 10 | 0 | 170 | 0
3 | Readout strip | Produced in China | Drawings | 1 | pieces |  | 10 | 0 | 170 | 0
4 | Copper + mylar sheets | Produced in China | Drawings | 3 | pieces |  | 30 | 0 | 510 | 0
5 | Screen box | Produced in China | Drawings | 1 | pieces |  | 10 | 0 | 170 | 0
6 | Gas-gaps fixation L-brackets | Made in Institute for RE4/2 | Drawings | 4 | pieces |  | 40 | 0 | 680 | 0
6a | Bakelite 0.5mm x ??mm | Produced in India (4/2) |  | Kit | pieces
7 | Plexiglass Gas-gaps spacers (with holes) | Made in Institute for RE4/2 | Drawings | 3 | pieces |  | 30 | 0 | 510 | 0
8 | Patch panels | Made in India for RE4/2 | Drawings | 2 | pieces |  | 20 | 0 | 340 | 0
9 | Insulation mylar between HCP&gas gaps 175microns | Made in Institute for RE4/2 | 44.84.50.390.0 | 2 | pieces |  | 20 | 0 | 340 | 0 | ???? | ??? |  |  |  | In Stock
10 | LDPE gas pipe plugged outlet with Hot Melt | EVA copolymer | eg Pattex PTK 1, 6 or 56 | 4 | pieces |  | 40 | 0 | 680 | 0
6b | Gas-gaps fixation L-brackets | Made in Institute for RE4/3 | Drawings |  | pieces
6bb | Bakelite 0.5mm | Produced in India (4/3) |  | ???
7a | Plexiglass Gas-gaps spacers (with holes) | Made in Institute for RE4/3 | Drawings |  | pieces
8a | Patch panels | Made in India for RE4/3 | Drawings |  | pieces
9a | Insulation mylar between HCP&gas gaps 175microns | Made in Institute for RE4/3 | 44.84.50.390.0 |  | pieces
11 |  |  |  |  | pieces |  |  | 0 |  | 0
12 | Cooling + FEB holding unit | Produced in India for RE4/2 | Drawings | 1 | pieces |  | 10 | 0 | 170 | 0 | [6 empty] | RE4_gaspipe-design.ppt)
12a | Cooling + FEB holding unit | Produced in India for RE4/3 | Drawings | 1 | pieces |  | 10 | 0 | 170 | 0 | [6 empty] | RE4_gaspipe-design.ppt)
Mechanical | [16 empty] | See Jean-Paul (Luc's drawings:
accessories | [16 empty] | l-profile-r4-ring2(3).pdf
l-profile-small-ring2(3).pdf
13 | Legris ferrule unions Gas int ferrule RE4/2 | CERN SCEM No: | 41.34.31.656.8 | 4 | pieces | 5555 | 40 | 55550 | 680 | 944350
13a | Legris ferrule unions Gas ext ferrule RE4/2 | CERN SCEM No: | 41.34.35.406.8 | 4 | pieces |  | 40 | 0 | 680 | 0
13b | Legris ferrule unions Gas nut RE4/2 | CERN SCEM No: | 41.34.35.120.9 | 4 | pieces |  | 40 | 0 | 680 | 0
14 | Legris bulkhead unions RE4/2 | CERN SCEM No: | 41.34.06.510.0 | 4 | pieces |  | 40 | 0 | 680 | 0
15 | Dia 6mm LDPE gas pipe RE4/2 | Angst pfister ref. | A03.758241.001 FT 12 1001 0604 | 4 | pieces |  | 40 | 0 | 680 | 0
13 | Legris ferrule unions Gas int ferrule RE4/3 | CERN SCEM No: | 41.34.31.656.8 | 4 | pieces |  | 40 | 0 | 680
13aa | Legris ferrule unions Gas ext ferrule RE4/3 | CERN SCEM No: | 41.34.35.406.8 | 4 | pieces |  | 40 | 0 | 680
13bb | Legris ferrule unions Gas nut RE4/3 | CERN SCEM No: | 41.34.35.120.9 | 4 | pieces |  | 40 | 0 | 680
14a | Legris bulkhead unions RE4/3 | CERN SCEM No: | 41.34.06.510.0 | 4 | pieces |  | 40 | 0 | 680
15a | Dia 6mm LDPE gas pipe RE4/3 | Angst pfister ref. | A03.758241.001 FT 12 1001 0604 | 4 | pieces |  | 40 | 0 | 680
16 | Cooling Bulkhead Union Sagana dia 8mm | CERN SCEM No: | 41.35.06.513.1 | 4 | pieces |  | 40 | 0 | 680 | 0
16a | Spare front ferrules | CERN SCEM No: | 41.35.43.008.5 | 2 | pieces |  | 20 | 0 | 340 | 0
16b | Spare Rear ferrules | CERN SCEM No: | 41.35.43.058.5 | 2 | pieces |  | 20 | 0 | 340 | 0
17 | Spare Nuts | CERN SCEM No: | 41.35.43.108.2 | 2 | pieces |  | 20 | 0 | 340 | 0 | [6 empty] | (see item 18)
19 | M6×12 screws (Was mag. now amag. Hex head) RE4/3 | Bossard | BN 616 A2 | 80 | pieces |  | 800 | 0 | 13600 | 0
19a | M6×12 screws (Was mag. now amag. Hex head) RE4/2 | Bossard | BN 616 A2 | 68 | pieces |  | 680 | 0 | 11560 | 0
[7 empty] | 0 | 0 | 0 | 0
20 | M6 washer | CERN SCEM No: | 47.78.12.060.6 | 20 | pieces |  | 200 | 0 | 3400 | 0
21 | M5×6 screws (gap retainer & Ext panel) | CERN SCEM No: | 47.62.71.200.9 | 30 | pieces |  | 300 | 0 | 5100 | 0
22 | M5 washer | CERN SCEM No: | 47.78.12.050.8 | 20 | pieces |  | 200 | 0 | 3400 | 0
23 | M3×16 screws Signal connector to PP | CERN SCEM No: | 47.62.32.316.4 | 12 | pieces |  | 120 | 0 | 2040 | 0
24 | M3 nuts | CERN SCEM No: | 47.41.65.030.8 | 12 | pieces |  | 120 | 0 | 2040 | 0
25 | M3 washer | CERN SCEM No: | 47.78.12.030.2 | 12 | pieces |  | 120 | 0 | 2040 | 0
26 | SS M3 screws x 16 | CERN SCEM No: | 47.62.39.316.6 | 12 | pieces |  | 120 |  | 2040
27 | M3 SS nuts | CERN SCEM No: | 47.43.77.030.3 | 36 | pieces |  | 360 |  | 6120
28 | M3 PA washers | CERN SCEM No: | 47.78.78.030.8 | 24 | pieces |  | 240 |  | 4080
Electronics components
29 | FEBs | Made in Pakistan |  | 3 | pieces |  | 30 | 0 | 510 | 0
30 | FEB insulation mylars RE4/3 | Made in Institute | Drawings | 3 | pieces |  | 30 | 0 | 510 | 0
30a | FEB insulation mylars RE4/2 | Made in Institute | Drawings |  | pieces
31 | Distribution board | Made in Pakistan |  | 1 | pieces |  | 10 | 0 | 170 | 0
32 | 3 pin HV connector | CPE | 28-019r05 | 1 | pieces |  | 10 | 0 | 170 | 0
33 | STYCAST glue 2651-40/Catalyst | Abovo AG (CH) | EDH | 10 | g |  | 100 | 0 | 1700 | 0
33a | HV Jupitor Male pin | CPE | 23-040r05 | 3 | pieces |  | 30 |  | 510
34 | Copper screen braids for HV & 0V return lines | CERN SCEM No: | 04.01.31.006.7 | 5 | pieces |  | 50 | 0 | 850 | 0
35 | Heat shrinkable tube (4.8/2.4mm) | CERN SCEM No: | 04.86.62.110.3 (d3mm) | 1 | m |  | 10 | 0 | 170 | 0
35a | Heat Shrinkable with adhesive dia 12-4mm | Rachem | ATUM-12/4-0 | 0.3 | m
35b | Heat Shrinkable Dia 12.5mm | CERN SCEM No: | 04.86.62.130.9 | 2 | m |  | 20 | 0 | 340 | 0
36 | ground wires (Green) dist board | CERN SCEM No: | 04.01.61.610.8 | 0.25 | m |  | 2.5 | 0 | 42.5 | 0
36a | ground wires (Red) Sig ref/Farady cage | CERN SCEM No: | 04.01.61.670.6 | 0.25 | m |  | 2.5 |  | 42.5
36b | ground wires (White) Shield HV | CERN SCEM No: | 04.01.61.680.4 | 1 | m
36d | ground wires (Black) 0V of HV line to ground | CERN SCEM No: | 04.01.61.640.2 | 1 | m |  |  | 0 | 170 | 0
40 | 26 pin twisted pair flat cable LV RE4/2 | CERN SCEM No: | 04.21.22.426.8 | 2.5 | m |  | 25 | 0 | 425 | 0
41 | 40 pin twisted pair flat cableRE4/2 | CERN SCEM No: | 04.21.22.440.0 | 6 | m |  | 60 | 0 | 1020 | 0
42 | 40 pin socket flat cable connector (FEB end)RE4/2 | CERN SCEM No: | 09.55.03.340.4 | 6 | pieces |  | 60 | 0 | 1020 | 0
43 | 40 pin socket flat cable connector (FEB end) RE4/2 | CERN SCEM No: | 09.55.03.440.1 | 6 | pieces |  | 60 | 0 | 1020 | 0
44 | 40 pin plug flat cable connector (PP end) RE4/2 | CERN SCEM No: | 09.55.04.540.4 | 6 | pieces |  | 60 | 0 | 1020 | 0
45 | 40 pin plug flat cable connector (PP end) RE4/2 | CERN SCEM No: | 09.55.04.740.8 | 6 | pieces |  | 60 | 0 | 1020 | 0
46 | 26 pin socket flat cable connector LV RE4/2 | CERN SCEM No: | 09.55.03.326.2 | 4 | pieces |  | 40 | 0 | 680 | 0
47 | 26 pin socket flat cable connector LV RE4/2 | CERN SCEM No: | 09.55.03.426.9 | 4 | pieces |  | 40 | 0 | 680 | 0
40a | 26 pin twisted pair flat cable LV RE4/3 | CERN SCEM No: | 04.21.22.426.8 | 2.5 | m |  | 25 | 0 | 425 | 0
41a | 40 pin twisted pair flat cable RE4/3 | CERN SCEM No: | 04.21.22.440.0 | 6 | m |  | 60 | 0 | 1020 | 0
42a | 40 pin socket flat cable connector (FEB end) RE4/3 | CERN SCEM No: | 09.55.03.340.4 | 6 | pieces |  | 60 | 0 | 1020 | 0
43a | 40 pin socket flat cable connector (FEB end) RE4/3 | CERN SCEM No: | 09.55.03.440.1 | 6 | pieces |  | 60 | 0 | 1020 | 0
44a | 40 pin plug flat cable connector (PP end) RE4/3 | CERN SCEM No: | 09.55.04.540.4 | 6 | pieces |  | 60 | 0 | 1020 | 0
45a | 40 pin plug flat cable connector (PP end) RE4/3 | CERN SCEM No: | 09.55.04.740.8 | 6 | pieces |  | 60 | 0 | 1020 | 0
46a | 26 pin socket flat cable connector LV RE4/3 | CERN SCEM No: | 09.55.03.326.2 | 4 | pieces |  | 40 | 0 | 680 | 0
47 | 26 pin socket flat cable connector LVRE4/3 | CERN SCEM No: | 09.55.03.426.9 | 4 | pieces |  | 40 | 0 | 680 | 0
[7 empty] | 0 | 0 | 0 | 0
48 | Coax cable DRAKA (C50-2-1 0.5L/1.5-LSHF) strv | CERN SCEM No: | XXXXXXX | 60 | m | 32.4 | 600 | 324 | 10200 | 5508 |  |  | 6000
49 | Adapter board | Pakistan |  | 6 | pieces |  | 60 | 0 | 1020 | 0
50 | ferrules 09.46.11.195.9 (Adapter End) | CERN SCEM No: | 09.46.11.195.9 | 96 | pieces | 136 | 960 | 1360 | 16320 | 23120
50.1 | ferrules , round (Cu,Sn) material (Copper sheet End) | VOGT SA | 3701K | 96 | pieces |  | 960 | 0 | 16320 | 0
Tooling & Materials
51 | 6 soldering protection strips | Made in Institute | Cu & MylaR 200microns |  | pieces |  | 0 | 0
52 | LDPE Pipe bending tools RE4/3 | Made in Institute | drawings |  | pieces |  | 0 | 0
52a | LDPE Pipe bending tools RE4/2 | Made in Institute | drawings |  | pieces |  | 0 | 0
53 | Loctite 245 thread locking compound (blue) | CERN SCEM No: | 37.30.35.074.3? |  | pieces |  | 0 | 0
54 | Soldering tin (Pb62% Sn36% Ag2%) | CERN SCEM No: | 29.20.01.362.9 |  | pieces |  | 0 | 0
55 | Conductive copper tape Width 25mmm | CERN SCEM No: | 04.95.20.112.8 | 4 | m |  | 40 | 0
56 | Conductive Aluminum tape width 50mm | CERN SCEM No: | 04.95.20.150.9 | 8 | m |  | 80 | 0
57 | Plastic insulation tape width 25mm | CERN SCEM No: | 04.94.20.225.6 | 2 | m |  | 20 | 0
58 | Cotton Tape 25mm | CERN SCEM No: | 04.95.40.625.8 | 4 | m |  | 40 | 0
58a | Paper tape width 50mm | CERN SCEM No: | 04.95.45.251.8 | 1 | m |  | 10 | 0
58b | Double stick tape 12mm | CERN SCEM No: | 04.95.60.213.4 | 3 | m |  | 30 | 0
58c | Double stick tape 50mm | CERN SCEM No: | 04.95.60.251.8 | 2 | m |  | 20 | 0
59 | Cleaning paper | CERN SCEM No: | 55.60.82.150.2 | 0.1 | roll |  | 1 | 0
60 | Cleaning solution ? Heavy degreaser TeePol | CERN SCEM No: | 58.81.12.101.1 | 0.5 | litre |  | 5 | 0
61 | Cleaning solution ? Metal cleaner Isopropylic | CERN SCEM No: | 58.04.45.300.8 | 0.5 | litre |  | 5 | 0
62 | Cleaning solution ? Dielectric cleaner A-KUR | CERN SCEM No: | 58.81.20.100.6 | 0.5 | litres |  | 5 | 0
Super Module Components
63 | Alu "A" Frame
64 | M8 Securing screws | CERN SCEM No:
65 | Reinforcement bars
66 | Lifting Bolts | CERN SCEM No:
67 | Lifting Eyes
68 | Inter gas connexions
Legris Unions
LDPE Pipe
69 | Inter cooling connexions
Sagana 8mm
8mm Cu pipe
70 | Cable clamps for RE4/3
Protective inter chamber cover
Lifting Fixture
TOOLS ???????????????
| Hot melt Gun | ??? | ???
| Crimping for Jupitor |  |  | Transcribed by I. Crotty from Y.Ban's list
2011-04-20
Input from Waqar & Ian 27 may 2011
Input from Lalit & Ian 1 June 2011
Input from Ian 7 June 2011
Input from Michael and Waqar 10 june 2011
Input from Waqar 15 June 2011
Input from Ian 22 July 2011
Input Fom JF Pernot 20 Sept 2011
Input Fom JFP, Lalit and Ian 26 Sept 2011