## Sheet1
| Testing copper pipes from India for the RE4 chambers | [8 empty] | hrs |  |  | P (Bar)
[8 empty] | Friday | 2011-10-28 | 17 | 0+7 | 0 | 10.02
[8 empty] | Sat |  |  | 24 | 24
|  |  | Length |  |  |  |  | Sun |  |  | 24 | 48
|  | cm3 | (cm) |  |  |  |  | Monday |  | 945 | 9.75 | 57.75 | 9.69
| Vol | 56.5487 | 200 | [6 empty] | 1500 | 15 | 63 | 9.67
| Vol | 0.056549 | [7 empty] | 1715 | 17.25 | 65.25 | 9.64
|  | Testing Specification | P oper | P max | P test | P factor | Testing spec corrected by P factor
Total leak rate | mbar*l/s | 1e-05 | 9 | 40 | 20 | 4.9875 | 4.9875e-05
|  | From leak rate and sensitivity, calculation of time | From leak rate & time, calculation of DP to be measured
Volume | liters | 0.056 | 0.056
Leak rate | mbar*l/s | 4.9875e-05 | 4.9875e-05
Sensitivity | mbar | 10
Time | s | 11228.0702 | 600
Time | h | 3.1189 | 1
DeltaP | mbar | 10 | 0.53438
For Test Spec of 1x E+04 (mbar.l/s)
So either we wait 10 minutes and can see 5mbr resolution
OR
So either we wait 60 minutes and can see 30mbar change
OR
With a resolution of 10mbar we wait 15 mins
Initial Test done with old Rilsan pipe