## Sheet1
ISIEC
Initial Safety Information on Experiments at Cern
EXPERIMENT |  | CMS |  | EXP.# | RPC
DATE |  | 2010-09-17 | Filled in by | Ian Crotty
INSTALLATION START |  | 2010-09-14 |  | End of installation | 2010-09-24
END OF EXPERIMENT |  | 2011-03-31
SPOKESMAN |  | Tonelli |  | Phone | 162594
GLIMOS |  | Schaefer |  | Phone | 160202
1- LOCATIONS
AREA | GIF | BEAM | No Beam | Door # | PPG125
CONTROL ROOM |  | HWH168 |  | Phone | 76114
Labs at CERN (bdg/room) |  |  |  | Phone
2-GASES, LIQUIDS, CRYOLIQUIDS |  | Used in detectors or kept in nearby containers
Device type |  | Fluid 1 +% Fluid 2 etc | Volume | Abs. Press. | Max Flow
|  | C2H2F4 (R134a) | 96.2%
|  | Isobutane | 4.5%
|  | SF6 | 0.3%
|  |  | TOTAL 40litres | 2mbar | TOTAL 50l/hr
The mixture is non Flammable
3-OTHERS CHEMICALS |  | Toxic/Corrosive/Flammable metals, solvents, additives etc.
NONE
4-ELECTRICITY |  | Used in detectors or kept in nearby containers
MAGNETS
Magnet type |  | Power | Field | Gap Vol. | Max. Water Press
NONE
HIGH VOLTAGE (>1KV)
Detector type | Voltage | Current | Stored Energy | No of HV Channels | Remote shut-off?
RPC | 10kV | 50MicroA | 1.5J per channel | 24 | YES
SHORT-CIRCUIT current > 5 mA for > 50V possible anywhere? |  |  | no
POWER dissipated by all electronics
On detectors : | No Electronics . Normally chambers are 7W per chamber
Off detectors :
Special grounding requirements ? |  | No
Initial Safety Information on Experiments at Cern
5-LIFTING AND HANDLING
Weight of heaviest single piece to install? |  | 150kg
Specially designed handling equipment? |  | Rolling chassis
For which max. weight? |  | 250kg
6-VACUUM TANK, PRESSURE TANK, CRYO TANK
Tank | Abs. pressure | Volume | Weakest part(s) of wall
NONE
7- IONIZING RADIATION |  | Beam Intensity, radioact. Sources, depleted uranium, etc.
Cs 137
8- NON-IONIZING RADIATION |  | Details (e.g. class of laser, origin of UV light, average power of microwaves or RF, pulsed o CW, …)
LASER |  | NA
UV LIGHT |  | NA
MICROWAVES (300 MHz-30 GHz) |  | NA
RADIOFREQUENCY (1-300 MHz) |  | NA
9-OTHERS HAZARD (or remarks)
The CMS chasis already installed has been increased in capacity of gaps but not size.
Additional channels of \hv have been added.
Grounding has been checked in the Zone and Control room.
10-RISK ANALYSIS
>>> Please return this form to the DSO of your Department <<<