## Sheet1
ISIEC
Initial Safety Information on Experiments at Cern
EXPERIMENT |  | CMS RPCs |  | EXP.# | R&D
DATE |  | 2015-03-09 | Filled in by | Ian Crotty 164414
INSTALLATION START |  | 2015-03-11 |  | End of installation | 2015-03-31
END OF EXPERIMENT |  | 2020
SPOKESMAN |  | Camporesi Tiziano |  | Phone | 160404
GLIMOS |  | Niels Du Pont |  | Phone | 165186
1- LOCATIONS
AREA | GIF++ | BEAM |  | Door # | PPE154
CONTROL ROOM |  | HNA487 |  | Phone
Labs at CERN (bdg/room) |  | 904 |  | Phone
2-GASES, LIQUIDS, CRYOLIQUIDS |  | Used in detectors or kept in nearby containers
Device type |  | Fluid 1 +% Fluid 2 etc | Volume | Abs. Press. | Max Flow
Long Term Ageing Test CMS RPC |  | R134a | 96% | 1.002 | 20 [litres/hr]
|  | IsoButane | 3.5%
|  | SF6 | 0.5%
3-OTHERS CHEMICALS |  | Toxic/Corrosive/Flammable metals, solvents, additives etc.
NA
4-ELECTRICITY |  | Used in detectors or kept in nearby containers
MAGNETS
Magnet type |  | Power | Field | Gap Vol. | Max. Water Press
NA |  | NA
HIGH VOLTAGE (>1KV)
Detector type | Voltage | Current | Stored Energy | No of HV Channels | Remote shut-off?
| 10kV | 50 [micro Amps/chamber] | 0.6 Joules / chamber | Max 20 | In the racks outside
& "Gas Kill"
SHORT-CIRCUIT current > 5 mA for > 50V possible anywhere? |  |  | Not pssible max 1mA/ PS
POWER dissipated by all electronics
On detectors : | 56W for 8 chambers
Off detectors : | 300W main frame in GIF service area
Special grounding requirements ? |  | Require installation of ground bus bars on the wall.
Initial Safety Information on Experiments at Cern
5-LIFTING AND HANDLING
Weight of heaviest single piece to install? |  | 650kg
Specially designed handling equipment? |  | On wheels
For which max. weight? |  | 1200kg
6-VACUUM TANK, PRESSURE TANK, CRYO TANK
Tank | Abs. pressure | Volume | Weakest part(s) of wall
NA
7- IONIZING RADIATION |  | Beam Intensity, radioact. Sources, depleted uranium, etc.
Beam Line H4 EHN1 Energy <100GeV/c
Cs137 14TBq
8- NON-IONIZING RADIATION |  | Details (e.g. class of laser, origin of UV light, average power of microwaves or RF, pulsed o CW, …)
LASER |  | NA
UV LIGHT |  | NA
MICROWAVES (300 MHz-30 GHz) |  | NA
RADIOFREQUENCY (1-300 MHz) |  | NA
9-OTHERS HAZARD (or remarks)
The LEL is respected by the gas system. ( R. Guida) In addition the return flow rate from the Chambers is compared to the supply flow rate.
10-RISK ANALYSIS
Risk with correct grounding and secure mounting should be zero.
During the installation phase cables and piping will be secured to avoid tripping hasards.
>>> Please return this form to the DSO of your Department <<<