## Format
Spacer Pico File name
Name of operator
Date
Barcode of gap
Barcode HPL HV
Barcode HPL Gnd
Gap Edges
Graphite layer
Gap gas inlets
Gap HV connector
Bad spacers
Total spacers
Gap Volume [l]
Slope ΔP Vs Δt @ 20mbar [mbar/msec]
ΔP/Δt @ 20mbar [mbar/10min]
Leak Rate @20mbar [mbar.l/s]
Slope ΔP Vs Δt @ 3mbar [mbar/msec]
ΔP/Δt @ 3mbar [mbar/10min]
Leak Rate @3mbar [mbar.l/h]
Comments
Passed
New Format by Ian with some changes to formualas and units
Spacer Pico File name | Spacer_PicoLogData\RE42_TW02.PLW
Name of operator | Crotty/Boccia
Date | 2011-03-04
Barcode of gap | KODEL-CMS-RE4-2-TW02
Barcode HPL HV | 4GL32D16P000034p0
Barcode HPL Gnd | 2GL32D16P000032p0
Gap Edges | good
Graphite layer | one repaired
Gap gas inlets | done
Gap HV connector | good
Bad spacers | 0
Total spacers | 38
Gap Volume [l] | 0.916 | Notice many volumes do not agree based on active areas calculations. See:
Slope ΔP Vs Δt @ 20mbar [mbar/msec] | #DIV/0! | [6 empty] | https://rpc-cms-re4-upscope.web.cern.ch/rpc-cms-re4-upscope/RPC/Chamber%20production/Components/Gaps/Specification/
ΔP/Δt @ 20mbar [mbar/10min] | #DIV/0! | Limit is 10 pascal/10min OR 0.1mbar/10min | [5 empty] | File name : |  | GapLeakRates.xlsx
Leak Rate @20mbar [mbar.l/s] | #DIV/0! | Limit is 1 x 10-3 [mbar.l/s]
Slope ΔP Vs Δt @ 3mbar [mbar/msec]
ΔP/Δt @ 3mbar [mbar/10min]
Leak Rate @3mbar [mbar.l/h]
Comments
Passed | 1
Go back to summary
|  | Size name | Gap | Ri | Ro | A | B | C | D | Active Area |  | Active vol
[11 empty] | Calc Area | Calc Vol.
|  |  |  | [mm] | [mm] | [mm] | [mm] | [mm] | [mm] | [m2] | [mm2] | [cm3] | V/<V> | gap specVcz (mbar/10min) | gap specV5 (mbar/10min) | Threshold (mbar x l/sec)
|  | Bot | RE4/2(i) | 3336 | 4949 | 1619 | 866 | 584 | 1613 | 1.169 | 1169425 | 2338.85 | 0.22981 | 0.2 | 0.3 | 0.00077182
|  | TN | RE4/2(ii) | 3351 | 4311 | 964 | 754 | 586 | 960 | 0.644 | 643200 | 1286.4 | 0.1264 | 0.1 | 0.15 | 0.00042451
|  | TW | RE4/2(iii) | 4371 | 4934 | 565 | 863 | 765 | 563 | 0.458 | 458282 | 916.564 | 0.090061 | 0.09 | 0.2 | 0.30247
|  | Bot | RE4/3(i) | 5038 | 6918 | 1887 | 1211 | 882 | 1880 | 1.966 | 1967420 | 3934.84 | 0.38664 | 0.39 | 0.3 | 0.0012985
|  | TN | RE4/3(ii) | 5053 | 6367 | 1319 | 1114 | 884 | 1314 | 1.313 | 1312686 | 2625.372 | 0.25797 | 0.26 | 0.15 | 0.00086637
|  | TW | RE4/3(iii) | 6427 | 6903 | 478 | 1208 | 1125 | 476 | 0.555 | 555254 | 1110.508 | 0.10912 | 0.11 | 0.2 | 0.00036647
2035.4223
[9 empty] | RE4/3 “top narrow” | RE4/3 “top wide” | RE4/3 “bottom” | RE4/2 “top narrow” | RE4/2 “top wide” | RE4/2 “bottom”
[9 empty] | 0.15 mbar | 0.2mbar | 0.3 mbar | 0.15 | 0.2 | 0.3
[9 empty] | 0.3 | 0.1 | 0.4 | 0.1 | 0.1 | 0.2 |  | mb/10min

## Summary
Gap Id | RE4-2-TW01 | RE4-2-TW02 | RE4-2-TW03 | RE4-2-TN01 | RE4-2-TN02 | RE4-2-TN03 | RE4-2-B01 | RE4-2-B02 | RE4-2-B03 | RE4-3-TW01 | RE4-3-TW02 | RE4-3-TW03 | RE4-3-TN01 | RE4-3-TN02 | RE4-3-TN03 | RE4-3-B01 | RE4-3-B02 | RE4-3-B03
Spacer Pico File name | 0 | Spacer_PicoLogData\RE42_TW02.PLW | Spacer_PicoLogData\RE4-2-TW03.plw | Spacer_PicoLogData\RE42_TN01.PLW | Spacer_PicoLogData\RE42_TN02.PLW | Spacer_PicoLogData\RE4-2-TN03.PLW | Spacer_PicoLogData\RE4-2-B01.PLW |  | Spacer_PicoLogData\RE4-2-B03.plw | Spacer_PicoLogData\RE4-3-TW01.PLW | 0 | 0 | Spacer_PicoLogData\RE4-3-TN01.PLW | 0 | Spacer_PicoLogData\RE4-3-TN03.PLW | Spacer_PicoLogData\RE4-3-B01.PLW | 0 | Spacer_PicoLogData\RE4-3-B03.PLW
Name of operator | Crotty | Crotty/Boccia | Crotty | Crotty | 0 | Crotty | Crotty | Crotty | Minho Kang | Minho Kang | Crotty/Boccia | 0 | Crotty | 0 | Minho Kang | Minho Kang | 0 | Crotty
Date | 2011-01-13 | 2011-03-04 | 2011-02-22 | 2011-02-18 | 2011-02-18 | 2011-02-22 | 2011-02-19 | 2011-01-14 | 2011-02-22 | 2011-02-23 | 2011-02-23 | 0 | 2011-02-18 | 0 | 2011-02-23 | 2011-02-23 | 0 | 2011-02-23
Barcode of gap | KODEL-CMS-RE4-2-TW01 | KODEL-CMS-RE4-2-TW02 | KODEL-CMS-RE4-2-TW03 | KODEL-CMS-RE4-2-TN01 | KODEL-CMS-RE4-2-TN02 | KODEL-CMS-RE4-2-TN03 | KODEL-CMS-RE4-2-B01 | KODEL-CMS-RE4-2-B02 | KODEL-CMS-RE4-2-B03 | KODEL-CMS-RE4-3-TW01 | KODEL-CMS-RE4-3-TW02 | KODEL-CMS-RE4-3-TW03 | KODEL-CMS-RE4-3-TN01 | KODEL-CMS-RE4-3-TN02 | KODEL-CMS-RE4-3-TN03 | KODEL-CMS-RE4-3-B01 | KODEL-CMS-RE4-3-B02 | KODEL-CMS-RE4-3-B03
Barcode HPL HV | 5FL32D16P000035p0 | 4GL32D16P000034p0 | 1HL32D16P000036p0 | 2HL32D16P000037p0 | 3GL32D16P000033p0 | 4GL32D16P000034p0 | 4FL32D16P000029p0 | 3CL32D16P000013p0 | 1FL32D16P000026p0 | 2DL32D16P000017p0 | 2FL32D16P000027p0 | 1FL32D16P000026p0 | 1DL32D16P000016p0 | 2CL32D16P000012p0 | 2FL32D16P000027p0 | 3HL32D16P000038p0 | 1CL32D16P000011p0 | 2AL32D16P000002p0
Barcode HPL Gnd | 2BL32D16P000007p0 | 2GL32D16P000032p0 | 3HL32D16P000038p0 | 2BL32D16P000007p0 | 1HL32D16P000036p0 | 3HL32D16P000038p0 | 5FL32D16P000030p0 | 4CL32D16P000014p0 | 1GL32D16P000031p0 | 2CL32D16P000012p0 | 3FL32D16P000028p0 | 4FL32D16P000029p0 | 1FL32D16P000026p0 | 3DL32D16P000018p0 | 2DL32D16P000017p0 | 1HL32D16P000036p0 | 4AL32D16P000004p0 | 3AL32D16P000003p0
Gap Edges | good | good | good | good | good | good | good | 0 | good | good | 0 | 0 | good | 0 | good | good | 0 | bad
Graphite layer | good | one repaired | good | good | good | good | good | 0 | good | good | 0 | 0 | good | 0 | good | good | 0 | bad
Gap gas inlets | good | done | good | Broken and repaired | good | good | good | 0 | good | good | 0 | 0 | good | 0 | good | good | 0 | broken
Gap HV connector | done | good | done | done | done | not done | done | 0 | done | done | 0 | 0 | Not done | 0 | done | done | 0 | Not done
Bad spacers | NA | 0 | 0 | 0 | 0 | 0 | 0 | 0 | 0 | 1 | 0 | 0 | 0 | 0 | 0 | 0 | 0 | 0
Total spacers | 38 | 38 | 38 | 56 | 56 | 56 | 102 | 102 | 102 | 45 | 45 | 45 | 114 | 114 | 114 | 170 | 170 | 170
Gap Volume [l] | 0.916 | 0.916 | 0.916 | 1.288 | 1.288 | 1.288 | 2.338 | 2.338 | 2.338 | 1.11 | 1.11 | 1.11 | 1.69 | 1.69 | 1.69 | 2.532 | 2.532 | 2.532
Slope ΔP Vs Δt @ 20mbar [mbar/msec] | NA | -5.7247e-07 | -8.6177e-07 | -0.0013955 | -0.00024594 | -8.4312e-07 | -0.00034458 | NA | -5.6757e-07 | -2.6345e-06 | NA | 0 | -0.00028373 | 0 | -5.0751e-07 | -2.8975e-07 | 0 | -0.015605
ΔP/Δt @ 20mbar [mbar/10min] | NA | -0.34348 | -0.51706 | -0.83728 | -0.14757 | -0.50587 | 0.18 | NA | -0.34054 | -1.5807 | NA | 0 | -0.17024 | 0 | -0.3045 | -0.17385 | 0 | -9.363
Leak Rate @20mbar [mbar.l/s] | NA | -0.00052438 | -0.00078938 | -1.7974 | -0.31678 | -0.0010859 | -0.80564 | NA | -0.001327 | -0.0029243 | NA | 0 | -0.47951 | 0 | -0.00085768 | -0.00073364 | 0 | -39.5118
Slope ΔP Vs Δt @ 3mbar [mbar/msec] | NA | 0 | 0 | 0 | 0 | 0 | 0 | NA | 0 | 0 | NA | 0 | 0 | 0 | 0 | 0 | 0 | 0
ΔP/Δt @ 3mbar [mbar/10min] | NA | 0 | 0 | 0 | 0 | 0 | 0 | NA | 0 | 0 | NA | 0 | 0 | 0 | 0 | 0 | 0 | 0
Leak Rate @3mbar [mbar.l/h] | NA | 0 | 0 | 0 | 0 | 0 | 0 | NA | 0 | 0 | NA | 0 | 0 | 0 | 0 | 0 | 0 | 0
Comments | Destroyed by pressure test | 0 | high >0.4mbar/10min | gas inlet broken, and plugged | 0 | High rate | 0 | Destroyed by pressure test | 0 | 0 | Destroyed pressure faillure test and Polymerization test at CERN Chemical dpt | Leak and speacers to be done | 0 | Leak and speacers to be done | 0 | 0 | Leak and speacers to be done | 0
Passed | 0 | 1 | 0 | 0 | 1 | 0 | 1 | 0 | 1 | 0 | 0 | 0 | 1 | 0 | 1 | 1 | 0 | 0

## normalization
Time | 0-200mbar
ms | mbar
274 | 0.41 | 274.41
295 | 0.41 | 295.41
299 | 0.41 | 299.41
303 | 0.41 | 303.41
474 | 0.41 | 474.41
503 | 0.41 | 503.41
624 | 0.41 | 624.41
824 | 0.41 | 824.41
835 | 0.41 | 835.41
1174 | 0.41 | 1174.41
1187 | 0.41 | 1187.41
1191 | 0.41 | 1191.41
1203 | 0.41 | 1203.41
1324 | 0.41 | 1324.41
1624 | 0.41 | 1624.41
1635 | 0.41 | 1635.41
1640 | 0.41 | 1640.41
1774 | 0.41 | 1774.41
1803 | 0.41 | 1803.41
1974 | 0.41 | 1974.41
2002 | 0.41 | 2002.41
2174 | 0.41 | 2174.41
2201 | 0.41 | 2201.41
2374 | 0.41 | 2374.41
2403 | 0.41 | 2403.41
2524 | 0.41 | 2524.41
2674 | 0.41 | 2674.41
2701 | 0.41 | 2701.41
2800 | 0.41 | 2800.41
3020 | 0.41 | 3020.41
3033 | 0.41 | 3033.41
3170 | 0.41 | 3170.41
3202 | 0.41 | 3202.41
3320 | 0.41 | 3320.41
3470 | 0.41 | 3470.41
3501 | 0.41 | 3501.41
3620 | 0.42 | 3620.42
3820 | 0.39 | 3820.39
3831 | 0.39 | 3831.39
3970 | 0.41 | 3970.41
4002 | 0.41 | 4002.41
4120 | 0.41 | 4120.41
4270 | 0.41 | 4270.41
4301 | 0.41 | 4301.41
4421 | 0.41 | 4421.41
4571 | 0.4 | 4571.4
4602 | 0.4 | 4602.4
4721 | 0.4 | 4721.4
4871 | 0.41 | 4871.41
4902 | 0.41 | 4902.41
5021 | 0.41 | 5021.41
5171 | 0.41 | 5171.41
5203 | 0.41 | 5203.41
5321 | 0.4 | 5321.4
5471 | 0.4 | 5471.4
5502 | 0.4 | 5502.4
5621 | 0.4 | 5621.4
5771 | 0.41 | 5771.41
5802 | 0.41 | 5802.41
5921 | 0.4 | 5921.4
6071 | 0.4 | 6071.4
6102 | 0.4 | 6102.4
6221 | 0.39 | 6221.39
6371 | 0.39 | 6371.39
6403 | 0.39 | 6403.39
6521 | 0.4 | 6521.4
6671 | 0.4 | 6671.4
6702 | 0.4 | 6702.4
6821 | 0.4 | 6821.4
6971 | 0.4 | 6971.4
7002 | 0.4 | 7002.4
7121 | 0.4 | 7121.4
7271 | 0.39 | 7271.39
7302 | 0.39 | 7302.39
7421 | 0.4 | 7421.4
7571 | 0.39 | 7571.39
7603 | 0.39 | 7603.39
7721 | 0.4 | 7721.4
7871 | 0.4 | 7871.4
7902 | 0.4 | 7902.4
8071 | 0.39 | 8071.39
8102 | 0.39 | 8102.39
8221 | 0.39 | 8221.39
8371 | 0.39 | 8371.39
8403 | 0.39 | 8403.39
8521 | 0.39 | 8521.39
8671 | 0.39 | 8671.39
8702 | 0.39 | 8702.39
8821 | 0.39 | 8821.39
8971 | 0.39 | 8971.39
9002 | 0.39 | 9002.39
9121 | 0.39 | 9121.39
9271 | 0.39 | 9271.39
9302 | 0.39 | 9302.39
9421 | 0.38 | 9421.38
9571 | 0.39 | 9571.39
9603 | 0.39 | 9603.39
9721 | 0.38 | 9721.38
9921 | 0.38 | 9921.38
9934 | 0.38 | 9934.38
10071 | 0.38 | 10071.38
10102 | 0.38 | 10102.38
10221 | 0.38 | 10221.38
10371 | 0.38 | 10371.38
10403 | 0.38 | 10403.38
10521 | 0.37 | 10521.37
10671 | 0.38 | 10671.38
10702 | 0.38 | 10702.38
10821 | 0.37 | 10821.37
10971 | 0.37 | 10971.37
11002 | 0.37 | 11002.37
11121 | 0.37 | 11121.37
11271 | 0.38 | 11271.38
11302 | 0.38 | 11302.38
11421 | 0.37 | 11421.37
11571 | 0.38 | 11571.38
11603 | 0.38 | 11603.38
11721 | 0.37 | 11721.37
11871 | 0.37 | 11871.37
11902 | 0.37 | 11902.37
12021 | 0.36 | 12021.36
12171 | 0.37 | 12171.37
12202 | 0.37 | 12202.37
12321 | 0.37 | 12321.37
12471 | 0.36 | 12471.36
12502 | 0.36 | 12502.36
12621 | 0.36 | 12621.36
12771 | 0.37 | 12771.37
12803 | 0.37 | 12803.37
12972 | 0.36 | 12972.36
13001 | 0.36 | 13001.36
13122 | 0.36 | 13122.36
13272 | 0.36 | 13272.36
13303 | 0.36 | 13303.36
13422 | 0.36 | 13422.36
13572 | 0.36 | 13572.36
13602 | 0.36 | 13602.36
13722 | 0.35 | 13722.35
13872 | 0.36 | 13872.36
13903 | 0.36 | 13903.36
14022 | 0.36 | 14022.36
14172 | 0.35 | 14172.35
14201 | 0.35 | 14201.35
14372 | 0.35 | 14372.35
14400 | 0.35 | 14400.35
14522 | 0.35 | 14522.35
14672 | 0.36 | 14672.36
14701 | 0.36 | 14701.36
14855 | 0.35 | 14855.35
14902 | 0.35 | 14902.35
15255 | 0.35 | 15255.35
15268 | 0.35 | 15268.35
15273 | 0.35 | 15273.35
15301 | 0.35 | 15301.35
15555 | 0.35 | 15555.35
15566 | 0.35 | 15566.35
15600 | 0.35 | 15600.35
15755 | 0.35 | 15755.35
15800 | 0.35 | 15800.35
15955 | 0.35 | 15955.35
16003 | 0.35 | 16003.35
16105 | 0.35 | 16105.35
16255 | 0.34 | 16255.34
16300 | 0.34 | 16300.34
16605 | 0.34 | 16605.34
16616 | 0.34 | 16616.34
16620 | 0.34 | 16620.34
16755 | 0.34 | 16755.34
16801 | 0.34 | 16801.34
17005 | 0.35 | 17005.35
17016 | 0.35 | 17016.35
17155 | 0.34 | 17155.34
17203 | 0.34 | 17203.34
17305 | 0.34 | 17305.34
17555 | 0.34 | 17555.34
17566 | 0.34 | 17566.34
17603 | 0.34 | 17603.34
17755 | 0.34 | 17755.34
17802 | 0.34 | 17802.34
17905 | 0.34 | 17905.34
18055 | 0.33 | 18055.33
18102 | 0.33 | 18102.33
18355 | 0.34 | 18355.34
18366 | 0.34 | 18366.34
18403 | 0.34 | 18403.34
18505 | 0.33 | 18505.33
18655 | 0.32 | 18655.32
18702 | 0.32 | 18702.32
18805 | 0.32 | 18805.32
18955 | 0.33 | 18955.33
19002 | 0.33 | 19002.33
19105 | 0.32 | 19105.32
19305 | 0.33 | 19305.33
19316 | 0.33 | 19316.33
19605 | 0.32 | 19605.32
19618 | 0.32 | 19618.32
19623 | 0.32 | 19623.32
19855 | 0.32 | 19855.32
19866 | 0.32 | 19866.32
19902 | 0.32 | 19902.32
20155 | 0.32 | 20155.32
20168 | 0.32 | 20168.32
20200 | 0.32 | 20200.32
20305 | 0.31 | 20305.31
20555 | 0.31 | 20555.31
20566 | 0.31 | 20566.31
20602 | 0.31 | 20602.31
20755 | 0.32 | 20755.32
20801 | 0.32 | 20801.32
21055 | 0.33 | 21055.33
21066 | 0.33 | 21066.33
21102 | 0.33 | 21102.33
21205 | 0.33 | 21205.33
21355 | 0.34 | 21355.34
21400 | 0.34 | 21400.34
21555 | 0.37 | 21555.37
21603 | 0.37 | 21603.37
21805 | 0.44 | 21805.44
21816 | 0.44 | 21816.44
21955 | 0.56 | 21955.56
22001 | 0.56 | 22001.56
22105 | 0.63 | 22105.63
22255 | 0.7 | 22255.7
22302 | 0.7 | 22302.7
22405 | 0.77 | 22405.77
22555 | 0.85 | 22555.85
22600 | 0.85 | 22600.85
22705 | 0.94 | 22705.94
22855 | 1.03 | 22856.03
22902 | 1.03 | 22903.03
23055 | 1.11 | 23056.11
23100 | 1.11 | 23101.11
23205 | 1.22 | 23206.22
23355 | 1.32 | 23356.32
23402 | 1.32 | 23403.32
23555 | 1.45 | 23556.45
23601 | 1.45 | 23602.45
23705 | 1.69 | 23706.69
23857 | 1.87 | 23858.87
23900 | 1.87 | 23901.87
24057 | 2.01 | 24059.01
24102 | 2.01 | 24104.01
24307 | 2.21 | 24309.21
24318 | 2.21 | 24320.21
24557 | 2.53 | 24559.53
24570 | 2.53 | 24572.53
24602 | 2.53 | 24604.53
24757 | 3 | 24760
24801 | 3 | 24804
24957 | 3.45 | 24960.45
25000 | 3.45 | 25003.45
25107 | 3.83 | 25110.83
25257 | 4.1 | 25261.1
25300 | 4.1 | 25304.1
25407 | 4.36 | 25411.36
25557 | 4.68 | 25561.68
25601 | 4.68 | 25605.68
25707 | 5.02 | 25712.02
25857 | 5.37 | 25862.37
25900 | 5.37 | 25905.37
26107 | 5.69 | 26112.69
26118 | 5.69 | 26123.69
26257 | 6.2 | 26263.2
26302 | 6.2 | 26308.2
26507 | 6.52 | 26513.52
26518 | 6.52 | 26524.52
26657 | 7.04 | 26664.04
26700 | 7.04 | 26707.04
26807 | 7.38 | 26814.38
26957 | 7.76 | 26964.76
27000 | 7.76 | 27007.76
27207 | 8.12 | 27215.12
27219 | 8.12 | 27227.12
27357 | 8.7 | 27365.7
27402 | 8.7 | 27410.7
27557 | 9.05 | 27566.05
27601 | 9.05 | 27610.05
27707 | 9.54 | 27716.54
27957 | 9.91 | 27966.91
27970 | 9.91 | 27979.91
28003 | 9.91 | 28012.91
28107 | 10.6 | 28117.6
28307 | 11.02 | 28318.02
28318 | 11.02 | 28329.02
28507 | 11.57 | 28518.57
28520 | 11.57 | 28531.57
28657 | 12.15 | 28669.15
28700 | 12.15 | 28712.15
28857 | 12.59 | 28869.59
28900 | 12.59 | 28912.59
29057 | 13.19 | 29070.19
29102 | 13.19 | 29115.19
29207 | 13.84 | 29220.84
29357 | 14.33 | 29371.33
29400 | 14.33 | 29414.33
29607 | 14.82 | 29621.82
29621 | 14.82 | 29635.82
29757 | 15.7 | 29772.7
29802 | 15.7 | 29817.7
29957 | 16.24 | 29973.24
30001 | 16.24 | 30017.24
30107 | 16.95 | 30123.95
30257 | 17.48 | 30274.48
30300 | 17.48 | 30317.48
30407 | 17.99 | 30424.99
30558 | 18.53 | 30576.53
30601 | 18.53 | 30619.53
30708 | 19.07 | 30727.07
30908 | 19.63 | 30927.63
30919 | 19.63 | 30938.63
31058 | 20.34 | 31078.34
31101 | 20.34 | 31121.34
31208 | 20.88 | 31228.88
31358 | 21.41 | 31379.41
31401 | 21.41 | 31422.41
31558 | 21.95 | 31579.95
31602 | 21.95 | 31623.95
31708 | 22.67 | 31730.67
31908 | 23.17 | 31931.17
31919 | 23.17 | 31942.17
32058 | 23.54 | 32081.54
32101 | 23.54 | 32124.54
32208 | 23.65 | 32231.65
32358 | 23.73 | 32381.73
32402 | 23.73 | 32425.73
32658 | 23.92 | 32681.92
32669 | 23.92 | 32692.92
32701 | 23.92 | 32724.92
32808 | 24.11 | 32832.11
32958 | 24.06 | 32982.06
33001 | 24.06 | 33025.06
33158 | 24.03 | 33182.03
33202 | 24.03 | 33226.03
33308 | 24.05 | 33332.05
33458 | 24.05 | 33482.05
33501 | 24.05 | 33525.05
33608 | 24.05 | 33632.05
33758 | 24.03 | 33782.03
33801 | 24.03 | 33825.03
33958 | 24.02 | 33982.02
34000 | 24.02 | 34024.02
34158 | 24.02 | 34182.02
34201 | 24.02 | 34225.02
34308 | 24.03 | 34332.03
34508 | 24.02 | 34532.02
34521 | 24.02 | 34545.02
34708 | 24.01 | 34732.01
34719 | 24.01 | 34743.01
34908 | 24 | 34932
34919 | 24 | 34943
35108 | 23.99 | 35131.99
35121 | 23.99 | 35144.99
35308 | 24 | 35332
35319 | 24 | 35343
35508 | 23.99 | 35531.99
35519 | 23.99 | 35542.99
35709 | 23.98 | 35732.98
35722 | 23.98 | 35745.98
35959 | 23.98 | 35982.98
35970 | 23.98 | 35993.98
36000 | 23.98 | 36023.98
36209 | 23.97 | 36232.97
36222 | 23.97 | 36245.97
36409 | 23.96 | 36432.96
36421 | 23.96 | 36444.96
36559 | 23.94 | 36582.94
36602 | 23.94 | 36625.94
36709 | 23.94 | 36732.94
36859 | 23.94 | 36882.94
36902 | 23.94 | 36925.94
37009 | 23.94 | 37032.94
37159 | 23.94 | 37182.94
37203 | 23.94 | 37226.94
37309 | 23.93 | 37332.93
37509 | 23.92 | 37532.92
37520 | 23.92 | 37543.92
37659 | 23.91 | 37682.91
37702 | 23.91 | 37725.91
37859 | 23.91 | 37882.91
37900 | 23.91 | 37923.91
38009 | 23.91 | 38032.91
38159 | 23.9 | 38182.9
38202 | 23.9 | 38225.9
38359 | 23.9 | 38382.9
38401 | 23.9 | 38424.9
38509 | 23.89 | 38532.89
38659 | 23.89 | 38682.89
38702 | 23.89 | 38725.89
38809 | 23.88 | 38832.88
38959 | 23.88 | 38982.88
39000 | 23.88 | 39023.88
39159 | 23.87 | 39182.87
39203 | 23.87 | 39226.87
39409 | 23.88 | 39432.88
39420 | 23.88 | 39443.88
39559 | 23.87 | 39582.87
39601 | 23.87 | 39624.87
39759 | 23.87 | 39782.87
39802 | 23.87 | 39825.87
40059 | 23.86 | 40082.86
40074 | 23.86 | 40097.86
40102 | 23.86 | 40125.86
40309 | 23.86 | 40332.86
40320 | 23.86 | 40343.86
40659 | 23.85 | 40682.85
40672 | 23.85 | 40695.85
40676 | 23.85 | 40699.85
40700 | 23.85 | 40723.85
41060 | 23.84 | 41083.84
41071 | 23.84 | 41094.84
41075 | 23.84 | 41098.84
41103 | 23.84 | 41126.84
41260 | 23.83 | 41283.83
41301 | 23.83 | 41324.83
41410 | 23.82 | 41433.82
41560 | 23.82 | 41583.82
41600 | 23.82 | 41623.82
41760 | 23.82 | 41783.82
41801 | 23.82 | 41824.82
41960 | 23.82 | 41983.82
42000 | 23.82 | 42023.82
42160 | 23.81 | 42183.81
42203 | 23.81 | 42226.81
42360 | 23.92 | 42383.92
42402 | 23.92 | 42425.92
42560 | 24.04 | 42584.04
42603 | 24.04 | 42627.04
42710 | 24.13 | 42734.13
42860 | 24.19 | 42884.19
42901 | 24.19 | 42925.19
43060 | 24.28 | 43084.28
43103 | 24.28 | 43127.28
43310 | 24.4 | 43334.4
43321 | 24.4 | 43345.4
43560 | 24.49 | 43584.49
43573 | 24.49 | 43597.49
43602 | 24.49 | 43626.49
43760 | 24.43 | 43784.43
43803 | 24.43 | 43827.43
44010 | 24.41 | 44034.41
44022 | 24.41 | 44046.41
44160 | 24.46 | 44184.46
44201 | 24.46 | 44225.46
44310 | 24.45 | 44334.45
44560 | 24.43 | 44584.43
44571 | 24.43 | 44595.43
44603 | 24.43 | 44627.43
44810 | 24.42 | 44834.42
44825 | 24.42 | 44849.42
44960 | 24.43 | 44984.43
45003 | 24.43 | 45027.43
45110 | 24.43 | 45134.43
45260 | 24.43 | 45284.43
45300 | 24.43 | 45324.43
45510 | 24.43 | 45534.43
45524 | 24.43 | 45548.43
45660 | 24.42 | 45684.42
45703 | 24.42 | 45727.42
45810 | 24.42 | 45834.42
45960 | 24.44 | 45984.44
46000 | 24.44 | 46024.44
46110 | 24.43 | 46134.43
46260 | 24.42 | 46284.42
46303 | 24.42 | 46327.42
46460 | 24.41 | 46484.41
46503 | 24.41 | 46527.41
46610 | 24.43 | 46634.43
46760 | 24.43 | 46784.43
46800 | 24.43 | 46824.43
46960 | 24.42 | 46984.42
47003 | 24.42 | 47027.42
47111 | 24.42 | 47135.42
47261 | 24.42 | 47285.42
47300 | 24.42 | 47324.42
47461 | 24.41 | 47485.41
47500 | 24.41 | 47524.41
47611 | 24.41 | 47635.41
47762 | 24.41 | 47786.41
47801 | 24.41 | 47825.41
47912 | 24.4 | 47936.4
48062 | 24.4 | 48086.4
48101 | 24.4 | 48125.4
48212 | 24.4 | 48236.4
48362 | 24.39 | 48386.39
48403 | 24.39 | 48427.39
48612 | 24.39 | 48636.39
48623 | 24.39 | 48647.39
48762 | 24.39 | 48786.39
48800 | 24.39 | 48824.39
48912 | 24.39 | 48936.39
49112 | 24.38 | 49136.38
49125 | 24.38 | 49149.38
49413 | 24.38 | 49437.38
49426 | 24.38 | 49450.38
49430 | 24.38 | 49454.38
49563 | 24.37 | 49587.37
49603 | 24.37 | 49627.37
49763 | 24.37 | 49787.37
49802 | 24.37 | 49826.37
49913 | 24.36 | 49937.36
50063 | 24.36 | 50087.36
50102 | 24.36 | 50126.36
50263 | 24.36 | 50287.36
50302 | 24.36 | 50326.36
50563 | 24.36 | 50587.36
50576 | 24.36 | 50600.36
50601 | 24.36 | 50625.36
50763 | 24.36 | 50787.36
50803 | 24.36 | 50827.36
50963 | 24.34 | 50987.34
51002 | 24.34 | 51026.34
51113 | 24.34 | 51137.34
51313 | 24.34 | 51337.34
51324 | 24.34 | 51348.34
51463 | 24.34 | 51487.34
51502 | 24.34 | 51526.34
51613 | 24.34 | 51637.34
51763 | 24.33 | 51787.33
51802 | 24.33 | 51826.33
51913 | 24.33 | 51937.33
52163 | 24.33 | 52187.33
52176 | 24.33 | 52200.33
52200 | 24.33 | 52224.33
52313 | 24.32 | 52337.32
52463 | 24.32 | 52487.32
52502 | 24.32 | 52526.32
52663 | 24.31 | 52687.31
52700 | 24.31 | 52724.31
52813 | 24.31 | 52837.31
52963 | 24.31 | 52987.31
53002 | 24.31 | 53026.31
53113 | 24.31 | 53137.31
53313 | 24.31 | 53337.31
53326 | 24.31 | 53350.31
53463 | 24.3 | 53487.3
53502 | 24.3 | 53526.3
53763 | 24.3 | 53787.3
53774 | 24.3 | 53798.3
53802 | 24.3 | 53826.3
53913 | 24.29 | 53937.29
54063 | 24.29 | 54087.29
54102 | 24.29 | 54126.29
54213 | 24.29 | 54237.29
54363 | 24.28 | 54387.28
54403 | 24.28 | 54427.28
54613 | 24.29 | 54637.29
54626 | 24.29 | 54650.29
54763 | 24.28 | 54787.28
54803 | 24.28 | 54827.28
55063 | 24.27 | 55087.27
55074 | 24.27 | 55098.27
55102 | 24.27 | 55126.27
55263 | 24.27 | 55287.27
55300 | 24.27 | 55324.27
55413 | 24.27 | 55437.27
55563 | 24.26 | 55587.26
55603 | 24.26 | 55627.26
55863 | 24.26 | 55887.26
55877 | 24.26 | 55901.26
55901 | 24.26 | 55925.26
56013 | 24.26 | 56037.26
56363 | 24.26 | 56387.26
56377 | 24.26 | 56401.26
56381 | 24.26 | 56405.26
56402 | 24.26 | 56426.26
56513 | 24.25 | 56537.25
56663 | 24.24 | 56687.24
56702 | 24.24 | 56726.24
56863 | 24.24 | 56887.24
56900 | 24.24 | 56924.24
57013 | 24.24 | 57037.24
57213 | 24.24 | 57237.24
57225 | 24.24 | 57249.24
57363 | 24.23 | 57387.23
57401 | 24.23 | 57425.23
57563 | 24.23 | 57587.23
57602 | 24.23 | 57626.23
57763 | 24.23 | 57787.23
57802 | 24.23 | 57826.23
57963 | 24.23 | 57987.23
58001 | 24.23 | 58025.23
58213 | 24.22 | 58237.22
58224 | 24.22 | 58248.22
58413 | 24.21 | 58437.21
58425 | 24.21 | 58449.21
58863 | 24.21 | 58887.21
58877 | 24.21 | 58901.21
58881 | 24.21 | 58905.21
58886 | 24.21 | 58910.21
58903 | 24.21 | 58927.21
59013 | 24.2 | 59037.2
59163 | 24.2 | 59187.2
59203 | 24.2 | 59227.2
59363 | 24.2 | 59387.2
59401 | 24.2 | 59425.2
59563 | 24.2 | 59587.2
59603 | 24.2 | 59627.2
59763 | 24.2 | 59787.2
59801 | 24.2 | 59825.2
59914 | 24.19 | 59938.19
60064 | 24.19 | 60088.19
60103 | 24.19 | 60127.19
60214 | 24.19 | 60238.19
60464 | 24.19 | 60488.19
60478 | 24.19 | 60502.19
60502 | 24.19 | 60526.19
60664 | 24.19 | 60688.19
60703 | 24.19 | 60727.19
60864 | 24.18 | 60888.18
60903 | 24.18 | 60927.18
61014 | 24.18 | 61038.18
61164 | 24.18 | 61188.18
61200 | 24.18 | 61224.18
61414 | 24.17 | 61438.17
61425 | 24.17 | 61449.17
61664 | 24.17 | 61688.17
61678 | 24.17 | 61702.17
61702 | 24.17 | 61726.17
61814 | 24.17 | 61838.17
61964 | 24.16 | 61988.16
62000 | 24.16 | 62024.16
62114 | 24.16 | 62138.16
62414 | 24.16 | 62438.16
62428 | 24.16 | 62452.16
62433 | 24.16 | 62457.16
62564 | 24.15 | 62588.15
62603 | 24.15 | 62627.15
62764 | 24.15 | 62788.15
62800 | 24.15 | 62824.15
62914 | 24.15 | 62938.15
63064 | 24.15 | 63088.15
63103 | 24.15 | 63127.15
63264 | 24.14 | 63288.14
63303 | 24.14 | 63327.14
63464 | 24.15 | 63488.15
63502 | 24.15 | 63526.15
63614 | 24.14 | 63638.14
63814 | 24.13 | 63838.13
63825 | 24.13 | 63849.13
64064 | 24.13 | 64088.13
64079 | 24.13 | 64103.13
64103 | 24.13 | 64127.13
64314 | 24.13 | 64338.13
64325 | 24.13 | 64349.13
64614 | 24.13 | 64638.13
64628 | 24.13 | 64652.13
64632 | 24.13 | 64656.13
64864 | 24.12 | 64888.12
64876 | 24.12 | 64900.12
64900 | 24.12 | 64924.12
65165 | 24.12 | 65189.12
65178 | 24.12 | 65202.12
65203 | 24.12 | 65227.12
65465 | 24.11 | 65489.11
65476 | 24.11 | 65500.11
65500 | 24.11 | 65524.11
65615 | 24.11 | 65639.11
65865 | 24.11 | 65889.11
65879 | 24.11 | 65903.11
65903 | 24.11 | 65927.11
66015 | 24.1 | 66039.1
66265 | 24.1 | 66289.1
66276 | 24.1 | 66300.1
66300 | 24.1 | 66324.1
66415 | 24.1 | 66439.1
66615 | 24.1 | 66639.1
66626 | 24.1 | 66650.1
66865 | 24.09 | 66889.09
66877 | 24.09 | 66901.09
66901 | 24.09 | 66925.09
67015 | 24.08 | 67039.08
67365 | 24.09 | 67389.09
67377 | 24.09 | 67401.09
67381 | 24.09 | 67405.09
67401 | 24.09 | 67425.09
67715 | 24.09 | 67739.09
67730 | 24.09 | 67754.09
67735 | 24.09 | 67759.09
67865 | 24.07 | 67889.07
67900 | 24.07 | 67924.07
68165 | 24.07 | 68189.07
68176 | 24.07 | 68200.07
68200 | 24.07 | 68224.07
68315 | 24.07 | 68339.07
68465 | 24.07 | 68489.07
68500 | 24.07 | 68524.07
68665 | 24.07 | 68689.07
68700 | 24.07 | 68724.07
68812 | 24.07 | 68836.07
69012 | 24.07 | 69036.07
69026 | 24.07 | 69050.07
69162 | 24.06 | 69186.06
69202 | 24.06 | 69226.06
69312 | 24.07 | 69336.07
69612 | 24.06 | 69636.06
69626 | 24.06 | 69650.06
69632 | 24.06 | 69656.06
69812 | 24.06 | 69836.06
69823 | 24.06 | 69847.06
70062 | 24.05 | 70086.05
70074 | 24.05 | 70098.05
70102 | 24.05 | 70126.05
70212 | 24.05 | 70236.05
70362 | 24.04 | 70386.04
70402 | 24.04 | 70426.04
70512 | 24.04 | 70536.04
70712 | 24.04 | 70736.04
70726 | 24.04 | 70750.04
70912 | 24.04 | 70936.04
70923 | 24.04 | 70947.04
71062 | 24.03 | 71086.03
71101 | 24.03 | 71125.03
71262 | 24.03 | 71286.03
71300 | 24.03 | 71324.03
71412 | 24.03 | 71436.03
71562 | 24.03 | 71586.03
71602 | 24.03 | 71626.03
71712 | 24.03 | 71736.03
71912 | 24.03 | 71936.03
71926 | 24.03 | 71950.03
72112 | 24.02 | 72136.02
72123 | 24.02 | 72147.02
72262 | 24.02 | 72286.02
72301 | 24.02 | 72325.02
72462 | 24.03 | 72486.03
72500 | 24.03 | 72524.03
72612 | 24.02 | 72636.02
72762 | 24.01 | 72786.01
72802 | 24.01 | 72826.01
72962 | 24 | 72986
73000 | 24 | 73024
73162 | 24.02 | 73186.02
73202 | 24.02 | 73226.02
73312 | 24 | 73336
73662 | 24 | 73686
73676 | 24 | 73700
73681 | 24 | 73705
73701 | 24 | 73725
73812 | 23.98 | 73835.98
74062 | 24.01 | 74086.01
74074 | 24.01 | 74098.01
74102 | 24.01 | 74126.01
74262 | 23.99 | 74285.99
74300 | 23.99 | 74323.99
74562 | 23.98 | 74585.98
74573 | 23.98 | 74596.98
74601 | 23.98 | 74624.98
74712 | 23.98 | 74735.98
74912 | 24.01 | 74936.01
74926 | 24.01 | 74950.01
75562 | 23.99 | 75585.99
75576 | 23.99 | 75599.99
75581 | 23.99 | 75604.99
75585 | 23.99 | 75608.99
75589 | 23.99 | 75612.99
75593 | 23.99 | 75616.99
75603 | 23.99 | 75626.99
75962 | 23.98 | 75985.98
75973 | 23.98 | 75996.98
75977 | 23.98 | 76000.98
76003 | 23.98 | 76026.98
76112 | 23.97 | 76135.97
76462 | 23.96 | 76485.96
76473 | 23.96 | 76496.96
76478 | 23.96 | 76501.96
76502 | 23.96 | 76525.96
76812 | 23.96 | 76835.96
76826 | 23.96 | 76849.96
76832 | 23.96 | 76855.96
77012 | 23.96 | 77035.96
77023 | 23.96 | 77046.96
77362 | 23.96 | 77385.96
77377 | 23.96 | 77400.96
77382 | 23.96 | 77405.96
77402 | 23.96 | 77425.96
77512 | 23.96 | 77535.96
77762 | 23.95 | 77785.95
77773 | 23.95 | 77796.95
77801 | 23.95 | 77824.95
77912 | 23.95 | 77935.95
78262 | 23.94 | 78285.94
78273 | 23.94 | 78296.94
78277 | 23.94 | 78300.94
78301 | 23.94 | 78324.94
78512 | 23.95 | 78535.95
78526 | 23.95 | 78549.95
78762 | 23.94 | 78785.94
78773 | 23.94 | 78796.94
78802 | 23.94 | 78825.94
79162 | 23.93 | 79185.93
79176 | 23.93 | 79199.93
79180 | 23.93 | 79203.93
79202 | 23.93 | 79225.93
79712 | 23.93 | 79735.93
79726 | 23.93 | 79749.93
79730 | 23.93 | 79753.93
79735 | 23.93 | 79758.93
79740 | 23.93 | 79763.93
79862 | 23.93 | 79885.93
79901 | 23.93 | 79924.93
80012 | 23.93 | 80035.93
80362 | 23.93 | 80385.93
80376 | 23.93 | 80399.93
80380 | 23.93 | 80403.93
80402 | 23.93 | 80425.93
80512 | 23.92 | 80535.92
80862 | 23.92 | 80885.92
80876 | 23.92 | 80899.92
80881 | 23.92 | 80904.92
80901 | 23.92 | 80924.92
81012 | 23.92 | 81035.92
81262 | 23.92 | 81285.92
81274 | 23.92 | 81297.92
81303 | 23.92 | 81326.92
81462 | 23.89 | 81485.89
81500 | 23.89 | 81523.89
81612 | 23.92 | 81635.92
82062 | 23.92 | 82085.92
82076 | 23.92 | 82099.92
82080 | 23.92 | 82103.92
82085 | 23.92 | 82108.92
82102 | 23.92 | 82125.92
82262 | 23.9 | 82285.9
82301 | 23.9 | 82324.9
82763 | 23.9 | 82786.9
82777 | 23.9 | 82800.9
82781 | 23.9 | 82804.9
82785 | 23.9 | 82808.9
82803 | 23.9 | 82826.9
83313 | 23.9 | 83336.9
83327 | 23.9 | 83350.9
83331 | 23.9 | 83354.9
83336 | 23.9 | 83359.9
83341 | 23.9 | 83364.9
83463 | 23.89 | 83486.89
83500 | 23.89 | 83523.89
83863 | 23.89 | 83886.89
83877 | 23.89 | 83900.89
83881 | 23.89 | 83904.89
83901 | 23.89 | 83924.89
84263 | 23.88 | 84286.88
84274 | 23.88 | 84297.88
84278 | 23.88 | 84301.88
84302 | 23.88 | 84325.88
84413 | 23.88 | 84436.88
84563 | 23.88 | 84586.88
84602 | 23.88 | 84625.88
84763 | 23.88 | 84786.88
84803 | 23.88 | 84826.88
85063 | 23.88 | 85086.88
85077 | 23.88 | 85100.88
85101 | 23.88 | 85124.88
85563 | 23.87 | 85586.87
85577 | 23.87 | 85600.87
85581 | 23.87 | 85604.87
85585 | 23.87 | 85608.87
85603 | 23.87 | 85626.87
85713 | 23.87 | 85736.87
86063 | 23.86 | 86086.86
86077 | 23.86 | 86100.86
86082 | 23.86 | 86105.86
86102 | 23.86 | 86125.86
86213 | 23.86 | 86236.86
86363 | 23.86 | 86386.86
86403 | 23.86 | 86426.86
86563 | 23.86 | 86586.86
86601 | 23.86 | 86624.86
86813 | 23.86 | 86836.86
86825 | 23.86 | 86848.86
87013 | 23.85 | 87036.85
87024 | 23.85 | 87047.85
87463 | 23.85 | 87486.85
87478 | 23.85 | 87501.85
87482 | 23.85 | 87505.85
87486 | 23.85 | 87509.85
87502 | 23.85 | 87525.85
87613 | 23.85 | 87636.85
88063 | 23.85 | 88086.85
88077 | 23.85 | 88100.85
88081 | 23.85 | 88104.85
88086 | 23.85 | 88109.85
88103 | 23.85 | 88126.85
88313 | 23.84 | 88336.84
88324 | 23.84 | 88347.84
88563 | 23.84 | 88586.84
88577 | 23.84 | 88600.84
88601 | 23.84 | 88624.84
88813 | 23.84 | 88836.84
88825 | 23.84 | 88848.84
89113 | 23.84 | 89136.84
89127 | 23.84 | 89150.84
89131 | 23.84 | 89154.84
89313 | 23.83 | 89336.83
89324 | 23.83 | 89347.83
89713 | 23.83 | 89736.83
89727 | 23.83 | 89750.83
89748 | 23.83 | 89771.83
89759 | 23.83 | 89782.83
90113 | 23.83 | 90136.83
90124 | 23.83 | 90147.83
90129 | 23.83 | 90152.83
90133 | 23.83 | 90156.83
90463 | 23.82 | 90486.82
90477 | 23.82 | 90500.82
90482 | 23.82 | 90505.82
90503 | 23.82 | 90526.82
90863 | 23.82 | 90886.82
90874 | 23.82 | 90897.82
90879 | 23.82 | 90902.82
90903 | 23.82 | 90926.82
91063 | 23.81 | 91086.81
91101 | 23.81 | 91124.81
91313 | 23.81 | 91336.81
91324 | 23.81 | 91347.81
91563 | 23.81 | 91586.81
91577 | 23.81 | 91600.81
91602 | 23.81 | 91625.81
91863 | 23.81 | 91886.81
91874 | 23.81 | 91897.81
91902 | 23.81 | 91925.81
92213 | 23.8 | 92236.8
92227 | 23.8 | 92250.8
92231 | 23.8 | 92254.8
92363 | 23.8 | 92386.8
92403 | 23.8 | 92426.8
92663 | 23.8 | 92686.8
92674 | 23.8 | 92697.8
92702 | 23.8 | 92725.8
92863 | 23.79 | 92886.79
92901 | 23.79 | 92924.79
93113 | 23.79 | 93136.79
93124 | 23.79 | 93147.79
93313 | 23.79 | 93336.79
93324 | 23.79 | 93347.79
93463 | 23.79 | 93486.79
93502 | 23.79 | 93525.79
93713 | 23.78 | 93736.78
93724 | 23.78 | 93747.78
93913 | 23.78 | 93936.78
93924 | 23.78 | 93947.78
94063 | 23.78 | 94086.78
94101 | 23.78 | 94124.78
94213 | 23.78 | 94236.78
94413 | 23.78 | 94436.78
94425 | 23.78 | 94448.78
94563 | 23.78 | 94586.78
94601 | 23.78 | 94624.78
94863 | 23.77 | 94886.77
94875 | 23.77 | 94898.77
94903 | 23.77 | 94926.77
95313 | 23.77 | 95336.77
95327 | 23.77 | 95350.77
95333 | 23.77 | 95356.77
95337 | 23.77 | 95360.77
95613 | 23.77 | 95636.77
95624 | 23.77 | 95647.77
95629 | 23.77 | 95652.77
95863 | 23.77 | 95886.77
95877 | 23.77 | 95900.77
95901 | 23.77 | 95924.77
96313 | 23.77 | 96336.77
96324 | 23.77 | 96347.77
96328 | 23.77 | 96351.77
96332 | 23.77 | 96355.77
96563 | 23.76 | 96586.76
96577 | 23.76 | 96600.76
96601 | 23.76 | 96624.76
96963 | 23.75 | 96986.75
96975 | 23.75 | 96998.75
96979 | 23.75 | 97002.75
97003 | 23.75 | 97026.75
97263 | 23.75 | 97286.75
97278 | 23.75 | 97301.75
97303 | 23.75 | 97326.75
97413 | 23.75 | 97436.75
97663 | 23.75 | 97686.75
97675 | 23.75 | 97698.75
97703 | 23.75 | 97726.75
97863 | 23.75 | 97886.75
97901 | 23.75 | 97924.75
98063 | 23.74 | 98086.74
98102 | 23.74 | 98125.74
98213 | 23.74 | 98236.74
98713 | 23.74 | 98736.74
98728 | 23.74 | 98751.74
98734 | 23.74 | 98757.74
98738 | 23.74 | 98761.74
98742 | 23.74 | 98765.74
98913 | 23.73 | 98936.73
98924 | 23.73 | 98947.73
99313 | 23.73 | 99336.73
99327 | 23.73 | 99350.73
99332 | 23.73 | 99355.73
99336 | 23.73 | 99359.73
99613 | 23.73 | 99636.73
99624 | 23.73 | 99647.73
99628 | 23.73 | 99651.73
99913 | 23.73 | 99936.73
99927 | 23.73 | 99950.73
99931 | 23.73 | 99954.73
100163 | 23.73 | 100186.73
100174 | 23.73 | 100197.73
100202 | 23.73 | 100225.73
100464 | 23.73 | 100487.73
100479 | 23.73 | 100502.73
100500 | 23.73 | 100523.73
100714 | 23.73 | 100737.73
100725 | 23.73 | 100748.73
100914 | 23.72 | 100937.72
100926 | 23.72 | 100949.72
101114 | 23.71 | 101137.71
101128 | 23.71 | 101151.71
101364 | 23.71 | 101387.71
101375 | 23.71 | 101398.71
101403 | 23.71 | 101426.71
101664 | 23.71 | 101687.71
101679 | 23.71 | 101702.71
101703 | 23.71 | 101726.71
101964 | 23.71 | 101987.71
101975 | 23.71 | 101998.71
102000 | 23.71 | 102023.71
102265 | 23.71 | 102288.71
102279 | 23.71 | 102302.71
102303 | 23.71 | 102326.71
102615 | 23.7 | 102638.7
102626 | 23.7 | 102649.7
102630 | 23.7 | 102653.7
102815 | 23.7 | 102838.7
102830 | 23.7 | 102853.7
103065 | 23.7 | 103088.7
103076 | 23.7 | 103099.7
103100 | 23.7 | 103123.7
103215 | 23.7 | 103238.7
103465 | 23.7 | 103488.7
103479 | 23.7 | 103502.7
103503 | 23.7 | 103526.7
103915 | 23.69 | 103938.69
103926 | 23.69 | 103949.69
103930 | 23.69 | 103953.69
103934 | 23.69 | 103957.69
104065 | 23.69 | 104088.69
104103 | 23.69 | 104126.69
104565 | 23.69 | 104588.69
104579 | 23.69 | 104602.69
104584 | 23.69 | 104607.69
104588 | 23.69 | 104611.69
104600 | 23.69 | 104623.69
104766 | 23.69 | 104789.69
104804 | 23.69 | 104827.69
104937 | 23.69 | 104960.69
105087 | 23.68 | 105110.68
105101 | 23.68 | 105124.68
105287 | 23.68 | 105310.68
105302 | 23.68 | 105325.68
105437 | 23.68 | 105460.68
105637 | 23.68 | 105660.68
105652 | 23.68 | 105675.68
105700 | 23.68 | 105723.68
105802 | 23.68 | 105825.68
105988 | 23.67 | 106011.67
106000 | 23.67 | 106023.67
106138 | 23.68 | 106161.68
106200 | 23.68 | 106223.68
106338 | 23.67 | 106361.67
106488 | 23.67 | 106511.67
106503 | 23.67 | 106526.67
106638 | 23.67 | 106661.67
106701 | 23.67 | 106724.67
106801 | 23.67 | 106824.67
106990 | 23.66 | 107013.66
107001 | 23.66 | 107024.66
107140 | 23.66 | 107163.66
107203 | 23.66 | 107226.66
107301 | 23.66 | 107324.66
107540 | 23.66 | 107563.66
107551 | 23.66 | 107574.66
107690 | 23.66 | 107713.66
107704 | 23.66 | 107727.66
107840 | 23.66 | 107863.66
108040 | 23.66 | 108063.66
108052 | 23.66 | 108075.66
108100 | 23.66 | 108123.66
108204 | 23.65 | 108227.65
108340 | 23.66 | 108363.66
108400 | 23.66 | 108423.66
108501 | 23.65 | 108524.65
108740 | 23.65 | 108763.65
108754 | 23.65 | 108777.65
108814 | 23.65 | 108837.65
108974 | 23.65 | 108997.65
109014 | 23.65 | 109037.65
109110 | 23.65 | 109133.65
109216 | 23.65 | 109239.65
109420 | 23.64 | 109443.64
109434 | 23.64 | 109457.64
109570 | 23.64 | 109593.64
109602 | 23.64 | 109625.64
109720 | 23.64 | 109743.64
109920 | 23.64 | 109943.64
109934 | 23.64 | 109957.64
110070 | 23.64 | 110093.64
110101 | 23.64 | 110124.64
110220 | 23.64 | 110243.64
110520 | 23.64 | 110543.64
110535 | 23.64 | 110558.64
110540 | 23.64 | 110563.64
110720 | 23.63 | 110743.63
110731 | 23.63 | 110754.63
110871 | 23.63 | 110894.63
110902 | 23.63 | 110925.63
111021 | 23.63 | 111044.63
111221 | 23.63 | 111244.63
111233 | 23.63 | 111256.63
111571 | 23.63 | 111594.63
111585 | 23.63 | 111608.63
111589 | 23.63 | 111612.63
111602 | 23.63 | 111625.63
111771 | 23.62 | 111794.62
111802 | 23.62 | 111825.62
111921 | 23.62 | 111944.62
112071 | 23.62 | 112094.62
112101 | 23.62 | 112124.62
112221 | 23.62 | 112244.62
112471 | 23.61 | 112494.61
112483 | 23.61 | 112506.61
112503 | 23.61 | 112526.61
112671 | 23.62 | 112694.62
112701 | 23.62 | 112724.62
112971 | 23.61 | 112994.61
112982 | 23.61 | 113005.61
113002 | 23.61 | 113025.61
113121 | 23.61 | 113144.61
113271 | 23.61 | 113294.61
113301 | 23.61 | 113324.61
113421 | 23.61 | 113444.61
113671 | 23.61 | 113694.61
113683 | 23.61 | 113706.61
113703 | 23.61 | 113726.61
113821 | 23.6 | 113844.6
113971 | 23.61 | 113994.61
114003 | 23.61 | 114026.61
114121 | 23.61 | 114144.61
114271 | 23.6 | 114294.6
114302 | 23.6 | 114325.6
114421 | 23.6 | 114444.6
114571 | 23.6 | 114594.6
114602 | 23.6 | 114625.6
114821 | 23.6 | 114844.6
114833 | 23.6 | 114856.6
114971 | 23.59 | 114994.59
115001 | 23.59 | 115024.59
115171 | 23.6 | 115194.6
115203 | 23.6 | 115226.6
115321 | 23.6 | 115344.6
115521 | 23.59 | 115544.59
115535 | 23.59 | 115558.59
115671 | 23.59 | 115694.59
115702 | 23.59 | 115725.59
115971 | 23.59 | 115994.59
115982 | 23.59 | 116005.59
116003 | 23.59 | 116026.59
116121 | 23.59 | 116144.59
116321 | 23.59 | 116344.59
116332 | 23.59 | 116355.59
116621 | 23.58 | 116644.58
116635 | 23.58 | 116658.58
116640 | 23.58 | 116663.58
116771 | 23.58 | 116794.58
116803 | 23.58 | 116826.58
116921 | 23.58 | 116944.58
117171 | 23.58 | 117194.58
117185 | 23.58 | 117208.58
117203 | 23.58 | 117226.58
117371 | 23.58 | 117394.58
117402 | 23.58 | 117425.58
117571 | 23.57 | 117594.57
117603 | 23.57 | 117626.57
117721 | 23.57 | 117744.57
117922 | 23.57 | 117945.57
117933 | 23.57 | 117956.57
118222 | 23.57 | 118245.57
118236 | 23.57 | 118259.57
118240 | 23.57 | 118263.57
118372 | 23.56 | 118395.56
118401 | 23.56 | 118424.56
118523 | 23.56 | 118546.56
118672 | 23.56 | 118695.56
118703 | 23.56 | 118726.56
118822 | 23.56 | 118845.56
119022 | 23.56 | 119045.56
119033 | 23.56 | 119056.56
119222 | 23.56 | 119245.56
119234 | 23.56 | 119257.56
119672 | 23.56 | 119695.56
119686 | 23.56 | 119709.56
119690 | 23.56 | 119713.56
119695 | 23.56 | 119718.56
119700 | 23.56 | 119723.56
119801 | 23.55 | 119824.55
119902 | 23.56 | 119925.56
120102 | 23.55 | 120125.55
120113 | 23.55 | 120136.55
120302 | 23.55 | 120325.55
120316 | 23.55 | 120339.55
120652 | 23.55 | 120675.55
120663 | 23.55 | 120686.55
120667 | 23.55 | 120690.55
120703 | 23.55 | 120726.55
120802 | 23.55 | 120825.55
120952 | 23.55 | 120975.55
121003 | 23.55 | 121026.55
121152 | 23.54 | 121175.54
121200 | 23.54 | 121223.54
121302 | 23.55 | 121325.55
121602 | 23.54 | 121625.54
121613 | 23.54 | 121636.54
121618 | 23.54 | 121641.54
121802 | 23.54 | 121825.54
121816 | 23.54 | 121839.54
122002 | 23.54 | 122025.54
122014 | 23.54 | 122037.54
122302 | 23.53 | 122325.53
122316 | 23.53 | 122339.53
122320 | 23.53 | 122343.53
122552 | 23.54 | 122575.54
122563 | 23.54 | 122586.54
122603 | 23.54 | 122626.54
122702 | 23.53 | 122725.53
122852 | 23.52 | 122875.52
122902 | 23.52 | 122925.52
123002 | 23.53 | 123025.53
123152 | 23.53 | 123175.53
123200 | 23.53 | 123223.53
123352 | 23.53 | 123375.53
123402 | 23.53 | 123425.53
123552 | 23.53 | 123575.53
123600 | 23.53 | 123623.53
123802 | 23.52 | 123825.52
123813 | 23.52 | 123836.52
124002 | 23.52 | 124025.52
124017 | 23.52 | 124040.52
124352 | 23.52 | 124375.52
124363 | 23.52 | 124386.52
124367 | 23.52 | 124390.52
124400 | 23.52 | 124423.52
124652 | 23.51 | 124675.51
124666 | 23.51 | 124689.51
124702 | 23.51 | 124725.51
124802 | 23.51 | 124825.51
125052 | 23.51 | 125075.51
125063 | 23.51 | 125086.51
125103 | 23.51 | 125126.51
125302 | 23.51 | 125325.51
125316 | 23.51 | 125339.51
125452 | 23.51 | 125475.51
125503 | 23.51 | 125526.51
125752 | 23.5 | 125775.5
125763 | 23.5 | 125786.5
125803 | 23.5 | 125826.5
125952 | 23.51 | 125975.51
126000 | 23.51 | 126023.51
126102 | 23.5 | 126125.5
126252 | 23.5 | 126275.5
126303 | 23.5 | 126326.5
126502 | 23.5 | 126525.5
126513 | 23.5 | 126536.5
126802 | 23.5 | 126825.5
126813 | 23.5 | 126836.5
126821 | 23.5 | 126844.5
127052 | 23.49 | 127075.49
127063 | 23.49 | 127086.49
127103 | 23.49 | 127126.49
127502 | 23.49 | 127525.49
127516 | 23.49 | 127539.49
127520 | 23.49 | 127543.49
127524 | 23.49 | 127547.49
127702 | 23.49 | 127725.49
127713 | 23.49 | 127736.49
128002 | 23.49 | 128025.49
128016 | 23.49 | 128039.49
128021 | 23.49 | 128044.49
128152 | 23.48 | 128175.48
128203 | 23.48 | 128226.48
128302 | 23.48 | 128325.48
128802 | 23.48 | 128825.48
128816 | 23.48 | 128839.48
128820 | 23.48 | 128843.48
128824 | 23.48 | 128847.48
128830 | 23.48 | 128853.48
129002 | 23.48 | 129025.48
129013 | 23.48 | 129036.48
129252 | 23.48 | 129275.48
129264 | 23.48 | 129287.48
129300 | 23.48 | 129323.48
129402 | 23.48 | 129425.48
129552 | 23.48 | 129575.48
129600 | 23.48 | 129623.48
129952 | 23.47 | 129975.47
129966 | 23.47 | 129989.47
129970 | 23.47 | 129993.47
130000 | 23.47 | 130023.47
130102 | 23.47 | 130125.47
130352 | 23.47 | 130375.47
130363 | 23.47 | 130386.47
130400 | 23.47 | 130423.47
130652 | 23.47 | 130675.47
130666 | 23.47 | 130689.47
130702 | 23.47 | 130725.47
130802 | 23.47 | 130825.47
131002 | 23.46 | 131025.46
131013 | 23.46 | 131036.46
131252 | 23.47 | 131275.47
131267 | 23.47 | 131290.47
131303 | 23.47 | 131326.47
131552 | 23.46 | 131575.46
131563 | 23.46 | 131586.46
131600 | 23.46 | 131623.46
131852 | 23.46 | 131875.46
131866 | 23.46 | 131889.46
131902 | 23.46 | 131925.46
132102 | 23.46 | 132125.46
132113 | 23.46 | 132136.46
132352 | 23.45 | 132375.45
132366 | 23.45 | 132389.45
132403 | 23.45 | 132426.45
132505 | 23.45 | 132528.45
132804 | 23.45 | 132827.45
132815 | 23.45 | 132838.45
132820 | 23.45 | 132843.45
133004 | 23.45 | 133027.45
133018 | 23.45 | 133041.45
133254 | 23.45 | 133277.45
133266 | 23.45 | 133289.45
133302 | 23.45 | 133325.45
133604 | 23.45 | 133627.45
133618 | 23.45 | 133641.45
133623 | 23.45 | 133646.45
133754 | 23.44 | 133777.44
133801 | 23.44 | 133824.44
134304 | 23.45 | 134327.45
134319 | 23.45 | 134342.45
134323 | 23.45 | 134346.45
134328 | 23.45 | 134351.45
134332 | 23.45 | 134355.45
134504 | 23.44 | 134527.44
134515 | 23.44 | 134538.44
134704 | 23.43 | 134727.43
134715 | 23.43 | 134738.43
134820 | 23.43 | 134843.43
135143 | 23.43 | 135166.43
135154 | 23.43 | 135177.43
135158 | 23.43 | 135181.43
135343 | 23.43 | 135366.43
135358 | 23.43 | 135381.43
135402 | 23.43 | 135425.43
135506 | 23.43 | 135529.43
135693 | 23.43 | 135716.43
135704 | 23.43 | 135727.43
136044 | 23.43 | 136067.43
136058 | 23.43 | 136081.43
136063 | 23.43 | 136086.43
136103 | 23.43 | 136126.43
136205 | 23.42 | 136228.42
136394 | 23.42 | 136417.42
136406 | 23.42 | 136429.42
136544 | 23.42 | 136567.42
136602 | 23.42 | 136625.42
136705 | 23.42 | 136728.42
136894 | 23.42 | 136917.42
136905 | 23.42 | 136928.42
137044 | 23.42 | 137067.42
137102 | 23.42 | 137125.42
137244 | 23.42 | 137267.42
137303 | 23.42 | 137326.42
137444 | 23.41 | 137467.41
137503 | 23.41 | 137526.41
137605 | 23.41 | 137628.41
137744 | 23.41 | 137767.41
137803 | 23.41 | 137826.41
137905 | 23.41 | 137928.41
138044 | 23.41 | 138067.41
138103 | 23.41 | 138126.41
138244 | 23.4 | 138267.4
138302 | 23.4 | 138325.4
138444 | 23.41 | 138467.41
138503 | 23.41 | 138526.41
138844 | 23.4 | 138867.4
138858 | 23.4 | 138881.4
138863 | 23.4 | 138886.4
138903 | 23.4 | 138926.4
139005 | 23.4 | 139028.4
139294 | 23.4 | 139317.4
139306 | 23.4 | 139329.4
139310 | 23.4 | 139333.4
139494 | 23.4 | 139517.4
139508 | 23.4 | 139531.4
139744 | 23.4 | 139767.4
139755 | 23.4 | 139778.4
139803 | 23.4 | 139826.4
140044 | 23.4 | 140067.4
140059 | 23.4 | 140082.4
140103 | 23.4 | 140126.4
140244 | 23.39 | 140267.39
140303 | 23.39 | 140326.39
140594 | 23.39 | 140617.39
140608 | 23.39 | 140631.39
140612 | 23.39 | 140635.39
140744 | 23.39 | 140767.39
140800 | 23.39 | 140823.39
141044 | 23.39 | 141067.39
141055 | 23.39 | 141078.39
141103 | 23.39 | 141126.39
141244 | 23.39 | 141267.39
141303 | 23.39 | 141326.39
141494 | 23.38 | 141517.38
141505 | 23.38 | 141528.38
141694 | 23.38 | 141717.38
141708 | 23.38 | 141731.38
141845 | 23.38 | 141868.38
141900 | 23.38 | 141923.38
142045 | 23.38 | 142068.38
142100 | 23.38 | 142123.38
142395 | 23.38 | 142418.38
142409 | 23.38 | 142432.38
142414 | 23.38 | 142437.38
142595 | 23.38 | 142618.38
142606 | 23.38 | 142629.38
142895 | 23.37 | 142918.37
142910 | 23.37 | 142933.37
142914 | 23.37 | 142937.37
143295 | 23.36 | 143318.36
143306 | 23.36 | 143329.36
143310 | 23.36 | 143333.36
143314 | 23.36 | 143337.36
143595 | 23.37 | 143618.37
143609 | 23.37 | 143632.37
143614 | 23.37 | 143637.37
144095 | 23.37 | 144118.37
144109 | 23.37 | 144132.37
144113 | 23.37 | 144136.37
144118 | 23.37 | 144141.37
144123 | 23.37 | 144146.37
144245 | 23.36 | 144268.36
144300 | 23.36 | 144323.36
144495 | 23.36 | 144518.36
144506 | 23.36 | 144529.36
144695 | 23.36 | 144718.36
144709 | 23.36 | 144732.36
144845 | 23.36 | 144868.36
144900 | 23.36 | 144923.36
145045 | 23.36 | 145068.36
145100 | 23.36 | 145123.36
145295 | 23.35 | 145318.35
145309 | 23.35 | 145332.35
145495 | 23.35 | 145518.35
145506 | 23.35 | 145529.35
145695 | 23.35 | 145718.35
145706 | 23.35 | 145729.35
145845 | 23.35 | 145868.35
145903 | 23.35 | 145926.35
146006 | 23.35 | 146029.35
146145 | 23.34 | 146168.34
146200 | 23.34 | 146223.34
146306 | 23.35 | 146329.35
146445 | 23.34 | 146468.34
146503 | 23.34 | 146526.34
146606 | 23.35 | 146629.35
146795 | 23.34 | 146818.34
146807 | 23.34 | 146830.34
146945 | 23.34 | 146968.34
147003 | 23.34 | 147026.34
147106 | 23.34 | 147129.34
147295 | 23.34 | 147318.34
147306 | 23.34 | 147329.34
147445 | 23.34 | 147468.34
147503 | 23.34 | 147526.34
147645 | 23.33 | 147668.33
147700 | 23.33 | 147723.33
147895 | 23.34 | 147918.34
147906 | 23.34 | 147929.34
148045 | 23.33 | 148068.33
148103 | 23.33 | 148126.33
148206 | 23.33 | 148229.33
148345 | 23.33 | 148368.33
148401 | 23.33 | 148424.33
148506 | 23.33 | 148529.33
148695 | 23.33 | 148718.33
148710 | 23.33 | 148733.33
148845 | 23.33 | 148868.33
148900 | 23.33 | 148923.33
149006 | 23.33 | 149029.33
149145 | 23.33 | 149168.33
149201 | 23.33 | 149224.33
149306 | 23.32 | 149329.32
149445 | 23.32 | 149468.32
149500 | 23.32 | 149523.32
149606 | 23.32 | 149629.32
149745 | 23.32 | 149768.32
149803 | 23.32 | 149826.32
149953 | 23.32 | 149976.32
150001 | 23.32 | 150024.32
150203 | 23.32 | 150226.32
150214 | 23.32 | 150237.32
150403 | 23.32 | 150426.32
150418 | 23.32 | 150441.32
150653 | 23.32 | 150676.32
150664 | 23.32 | 150687.32
150700 | 23.32 | 150723.32
150803 | 23.32 | 150826.32
151104 | 23.32 | 151127.32
151118 | 23.32 | 151141.32
151122 | 23.32 | 151145.32
151254 | 23.31 | 151277.31
151301 | 23.31 | 151324.31
151654 | 23.31 | 151677.31
151668 | 23.31 | 151691.31
151673 | 23.31 | 151696.31
151701 | 23.31 | 151724.31
152004 | 23.3 | 152027.3
152015 | 23.3 | 152038.3
152020 | 23.3 | 152043.3
152404 | 23.3 | 152427.3
152418 | 23.3 | 152441.3
152422 | 23.3 | 152445.3
152427 | 23.3 | 152450.3
152555 | 23.3 | 152578.3
152602 | 23.3 | 152625.3
152805 | 23.3 | 152828.3
152817 | 23.3 | 152840.3
153055 | 23.3 | 153078.3
153069 | 23.3 | 153092.3
153101 | 23.3 | 153124.3
153255 | 23.3 | 153278.3
153303 | 23.3 | 153326.3
153655 | 23.3 | 153678.3
153669 | 23.3 | 153692.3
153674 | 23.3 | 153697.3
153702 | 23.3 | 153725.3
153805 | 23.3 | 153828.3
154155 | 23.29 | 154178.29
154170 | 23.29 | 154193.29
154174 | 23.29 | 154197.29
154202 | 23.29 | 154225.29
154405 | 23.29 | 154428.29
154417 | 23.29 | 154440.29
154705 | 23.29 | 154728.29
154719 | 23.29 | 154742.29
154723 | 23.29 | 154746.29
154905 | 23.28 | 154928.28
154916 | 23.28 | 154939.28
155205 | 23.29 | 155228.29
155219 | 23.29 | 155242.29
155224 | 23.29 | 155247.29
155555 | 23.28 | 155578.28
155566 | 23.28 | 155589.28
155570 | 23.28 | 155593.28
155603 | 23.28 | 155626.28
155755 | 23.28 | 155778.28
155801 | 23.28 | 155824.28
155955 | 23.28 | 155978.28
156003 | 23.28 | 156026.28
156155 | 23.28 | 156178.28
156202 | 23.28 | 156225.28
156555 | 23.28 | 156578.28
156570 | 23.28 | 156593.28
156574 | 23.28 | 156597.28
156602 | 23.28 | 156625.28
156805 | 23.27 | 156828.27
156817 | 23.27 | 156840.27
156955 | 23.27 | 156978.27
157002 | 23.27 | 157025.27
157305 | 23.27 | 157328.27
157320 | 23.27 | 157343.27
157324 | 23.27 | 157347.27
157505 | 23.27 | 157528.27
157516 | 23.27 | 157539.27
157805 | 23.26 | 157828.26
157819 | 23.26 | 157842.26
157823 | 23.26 | 157846.26
158155 | 23.27 | 158178.27
158167 | 23.27 | 158190.27
158171 | 23.27 | 158194.27
158203 | 23.27 | 158226.27
158305 | 23.26 | 158328.26
158555 | 23.26 | 158578.26
158566 | 23.26 | 158589.26
158602 | 23.26 | 158625.26
158705 | 23.26 | 158728.26
158905 | 23.25 | 158928.25
158919 | 23.25 | 158942.25
159055 | 23.26 | 159078.26
159102 | 23.26 | 159125.26
159255 | 23.26 | 159278.26
159302 | 23.26 | 159325.26
159455 | 23.25 | 159478.25
159501 | 23.25 | 159524.25
159605 | 23.25 | 159628.25
159755 | 23.25 | 159778.25
159802 | 23.25 | 159825.25
159955 | 23.25 | 159978.25
160002 | 23.25 | 160025.25
160255 | 23.25 | 160278.25
160266 | 23.25 | 160289.25
160302 | 23.25 | 160325.25
160505 | 23.25 | 160528.25
160519 | 23.25 | 160542.25
160805 | 23.24 | 160828.24
160816 | 23.24 | 160839.24
160821 | 23.24 | 160844.24
160955 | 23.25 | 160978.25
161002 | 23.25 | 161025.25
161205 | 23.24 | 161228.24
161220 | 23.24 | 161243.24
161455 | 23.25 | 161478.25
161466 | 23.25 | 161489.25
161502 | 23.25 | 161525.25
161655 | 23.24 | 161678.24
161702 | 23.24 | 161725.24
161805 | 23.24 | 161828.24
162005 | 23.25 | 162028.25
162017 | 23.25 | 162040.25
162205 | 23.24 | 162228.24
162216 | 23.24 | 162239.24
162405 | 23.24 | 162428.24
162420 | 23.24 | 162443.24
162805 | 23.24 | 162828.24
162816 | 23.24 | 162839.24
162820 | 23.24 | 162843.24
162825 | 23.24 | 162848.24
163005 | 23.24 | 163028.24
163019 | 23.24 | 163042.24
163205 | 23.23 | 163228.23
163217 | 23.23 | 163240.23
163605 | 23.23 | 163628.23
163619 | 23.23 | 163642.23
163623 | 23.23 | 163646.23
163628 | 23.23 | 163651.23
163805 | 23.23 | 163828.23
163816 | 23.23 | 163839.23
164008 | 23.23 | 164031.23
164020 | 23.23 | 164043.23
164157 | 23.23 | 164180.23
164203 | 23.23 | 164226.23
164307 | 23.23 | 164330.23
164507 | 23.23 | 164530.23
164518 | 23.23 | 164541.23
164707 | 23.22 | 164730.22
164721 | 23.22 | 164744.22
164911 | 23.23 | 164934.23
164922 | 23.23 | 164945.23
165211 | 23.23 | 165234.23
165225 | 23.23 | 165248.23
165230 | 23.23 | 165253.23
165411 | 23.22 | 165434.22
165422 | 23.22 | 165445.22
165611 | 23.22 | 165634.22
165623 | 23.22 | 165646.22
165761 | 23.23 | 165784.23
165803 | 23.23 | 165826.23
165961 | 23.22 | 165984.22
166001 | 23.22 | 166024.22
166111 | 23.22 | 166134.22
166361 | 23.22 | 166384.22
166375 | 23.22 | 166398.22
166400 | 23.22 | 166423.22
166511 | 23.22 | 166534.22
166761 | 23.22 | 166784.22
166772 | 23.22 | 166795.22
166801 | 23.22 | 166824.22
166911 | 23.21 | 166934.21
167061 | 23.21 | 167084.21
167100 | 23.21 | 167123.21
167211 | 23.22 | 167234.22
167361 | 23.21 | 167384.21
167400 | 23.21 | 167423.21
167511 | 23.21 | 167534.21
167711 | 23.22 | 167734.22
167722 | 23.22 | 167745.22
167861 | 23.22 | 167884.22
167900 | 23.22 | 167923.22
168011 | 23.21 | 168034.21
168161 | 23.21 | 168184.21
168200 | 23.21 | 168223.21
168311 | 23.21 | 168334.21
168461 | 23.2 | 168484.2
168500 | 23.2 | 168523.2
168611 | 23.21 | 168634.21
168761 | 23.2 | 168784.2
168801 | 23.2 | 168824.2
168911 | 23.2 | 168934.2
169061 | 23.21 | 169084.21
169100 | 23.21 | 169123.21
169211 | 23.2 | 169234.2
169369 | 23.2 | 169392.2
169400 | 23.2 | 169423.2
169519 | 23.2 | 169542.2
169669 | 23.2 | 169692.2
169700 | 23.2 | 169723.2
169819 | 23.2 | 169842.2
169969 | 23.2 | 169992.2
170001 | 23.2 | 170024.2
170121 | 23.2 | 170144.2
170271 | 23.19 | 170294.19
170302 | 23.19 | 170325.19
170422 | 23.2 | 170445.2
170572 | 23.19 | 170595.19
170603 | 23.19 | 170626.19
170722 | 23.19 | 170745.19
170872 | 23.19 | 170895.19
170900 | 23.19 | 170923.19
171022 | 23.19 | 171045.19
171174 | 23.19 | 171197.19
171202 | 23.19 | 171225.19
171372 | 23.19 | 171395.19
171403 | 23.19 | 171426.19
171522 | 23.19 | 171545.19
171672 | 23.19 | 171695.19
171703 | 23.19 | 171726.19
171822 | 23.19 | 171845.19
171972 | 23.19 | 171995.19
172000 | 23.19 | 172023.19
172122 | 23.19 | 172145.19
172272 | 23.19 | 172295.19
172303 | 23.19 | 172326.19
172422 | 23.18 | 172445.18
172622 | 23.18 | 172645.18
172636 | 23.18 | 172659.18
172772 | 23.18 | 172795.18
172800 | 23.18 | 172823.18
172922 | 23.18 | 172945.18
173072 | 23.18 | 173095.18
173103 | 23.18 | 173126.18
173222 | 23.17 | 173245.17
173372 | 23.18 | 173395.18
173403 | 23.18 | 173426.18
173522 | 23.17 | 173545.17
173672 | 23.18 | 173695.18
173703 | 23.18 | 173726.18
173822 | 23.18 | 173845.18
173972 | 23.17 | 173995.17
174000 | 23.17 | 174023.17
174122 | 23.18 | 174145.18
174322 | 23.17 | 174345.17
174336 | 23.17 | 174359.17
174522 | 23.17 | 174545.17
174533 | 23.17 | 174556.17
174672 | 23.17 | 174695.17
174703 | 23.17 | 174726.17
174822 | 23.17 | 174845.17
175022 | 23.17 | 175045.17
175033 | 23.17 | 175056.17
175172 | 23.17 | 175195.17
175200 | 23.17 | 175223.17
175322 | 23.16 | 175345.16
175522 | 23.17 | 175545.17
175533 | 23.17 | 175556.17
175672 | 23.17 | 175695.17
175703 | 23.17 | 175726.17
175822 | 23.17 | 175845.17
176022 | 23.16 | 176045.16
176034 | 23.16 | 176057.16
176222 | 23.16 | 176245.16
176233 | 23.16 | 176256.16
176372 | 23.16 | 176395.16
176403 | 23.16 | 176426.16
176522 | 23.16 | 176545.16
176672 | 23.16 | 176695.16
176703 | 23.16 | 176726.16
176822 | 23.16 | 176845.16
176972 | 23.15 | 176995.15
177002 | 23.15 | 177025.15
177122 | 23.16 | 177145.16
177272 | 23.15 | 177295.15
177303 | 23.15 | 177326.15
177422 | 23.16 | 177445.16
177572 | 23.16 | 177595.16
177603 | 23.16 | 177626.16
177722 | 23.16 | 177745.16
177872 | 23.15 | 177895.15
177903 | 23.15 | 177926.15
178022 | 23.15 | 178045.15
178172 | 23.15 | 178195.15
178202 | 23.15 | 178225.15
178372 | 23.15 | 178395.15
178400 | 23.15 | 178423.15
178522 | 23.15 | 178545.15
178672 | 23.14 | 178695.14
178702 | 23.14 | 178725.14
178822 | 23.15 | 178845.15
178972 | 23.15 | 178995.15
179003 | 23.15 | 179026.15
179122 | 23.15 | 179145.15
179422 | 23.14 | 179445.14
179436 | 23.14 | 179459.14
179440 | 23.14 | 179463.14
179572 | 23.14 | 179595.14
179600 | 23.14 | 179623.14
179722 | 23.14 | 179745.14
179903 | 23.14 | 179926.14
179914 | 23.14 | 179937.14
180104 | 23.14 | 180127.14
180118 | 23.14 | 180141.14
180354 | 23.13 | 180377.13
180365 | 23.13 | 180388.13
180402 | 23.13 | 180425.13
180804 | 23.13 | 180827.13
180818 | 23.13 | 180841.13
180822 | 23.13 | 180845.13
180827 | 23.13 | 180850.13
180954 | 23.13 | 180977.13
181001 | 23.13 | 181024.13
181104 | 23.13 | 181127.13
181304 | 23.13 | 181327.13
181318 | 23.13 | 181341.13
181604 | 23.13 | 181627.13
181615 | 23.13 | 181638.13
181620 | 23.13 | 181643.13
181804 | 23.12 | 181827.12
181818 | 23.12 | 181841.12
182104 | 23.12 | 182127.12
182116 | 23.12 | 182139.12
182120 | 23.12 | 182143.12
182254 | 23.12 | 182277.12
182301 | 23.12 | 182324.12
182404 | 23.13 | 182427.13
182654 | 23.12 | 182677.12
182665 | 23.12 | 182688.12
182701 | 23.12 | 182724.12
182804 | 23.12 | 182827.12
182954 | 23.12 | 182977.12
183000 | 23.12 | 183023.12
183154 | 23.12 | 183177.12
183202 | 23.12 | 183225.12
183354 | 23.12 | 183377.12
183401 | 23.12 | 183424.12
183504 | 23.12 | 183527.12
183904 | 23.12 | 183927.12
183915 | 23.12 | 183938.12
183919 | 23.12 | 183942.12
183923 | 23.12 | 183946.12
184104 | 23.11 | 184127.11
184118 | 23.11 | 184141.11
184404 | 23.12 | 184427.12
184415 | 23.12 | 184438.12
184420 | 23.12 | 184443.12
184554 | 23.12 | 184577.12
184601 | 23.12 | 184624.12
184704 | 23.11 | 184727.11
185004 | 23.11 | 185027.11
185015 | 23.11 | 185038.11
185019 | 23.11 | 185042.11
185154 | 23.1 | 185177.1
185202 | 23.1 | 185225.1
185304 | 23.1 | 185327.1
185604 | 23.11 | 185627.11
185615 | 23.11 | 185638.11
185620 | 23.11 | 185643.11
185754 | 23.11 | 185777.11
185801 | 23.11 | 185824.11
185904 | 23.1 | 185927.1
186204 | 23.1 | 186227.1
186215 | 23.1 | 186238.1
186219 | 23.1 | 186242.1
186355 | 23.1 | 186378.1
186403 | 23.1 | 186426.1
186754 | 23.1 | 186777.1
186768 | 23.1 | 186791.1
186772 | 23.1 | 186795.1
186801 | 23.1 | 186824.1
187004 | 23.09 | 187027.09
187015 | 23.09 | 187038.09
187154 | 23.09 | 187177.09
187202 | 23.09 | 187225.09
187404 | 23.09 | 187427.09
187418 | 23.09 | 187441.09
187554 | 23.1 | 187577.1
187602 | 23.1 | 187625.1
187755 | 23.09 | 187778.09
187802 | 23.09 | 187825.09
187905 | 23.09 | 187928.09
188056 | 23.08 | 188079.08
188103 | 23.08 | 188126.08
188209 | 23.09 | 188232.09
188359 | 23.08 | 188382.08
188403 | 23.08 | 188426.08
188609 | 23.08 | 188632.08
188623 | 23.08 | 188646.08
188760 | 23.08 | 188783.08
188801 | 23.08 | 188824.08
188910 | 23.08 | 188933.08
189110 | 23.08 | 189133.08
189124 | 23.08 | 189147.08
189260 | 23.08 | 189283.08
189303 | 23.08 | 189326.08
189410 | 23.08 | 189433.08
189560 | 23.08 | 189583.08
189600 | 23.08 | 189623.08
189712 | 23.07 | 189735.07
189862 | 23.07 | 189885.07
189901 | 23.07 | 189924.07
190012 | 23.08 | 190035.08
190162 | 23.07 | 190185.07
190201 | 23.07 | 190224.07
190312 | 23.07 | 190335.07
190512 | 23.07 | 190535.07
190523 | 23.07 | 190546.07
190662 | 23.07 | 190685.07
190701 | 23.07 | 190724.07
190812 | 23.07 | 190835.07
190962 | 23.07 | 190985.07
191001 | 23.07 | 191024.07
191162 | 23.07 | 191185.07
191202 | 23.07 | 191225.07
191312 | 23.07 | 191335.07
191512 | 23.06 | 191535.06
191523 | 23.06 | 191546.06
191662 | 23.06 | 191685.06
191701 | 23.06 | 191724.06
191912 | 23.06 | 191935.06
191926 | 23.06 | 191949.06
192062 | 23.06 | 192085.06
192101 | 23.06 | 192124.06
192212 | 23.06 | 192235.06
192362 | 23.06 | 192385.06
192402 | 23.06 | 192425.06
192562 | 23.06 | 192585.06
192600 | 23.06 | 192623.06
192712 | 23.06 | 192735.06
192912 | 23.05 | 192935.05
192923 | 23.05 | 192946.05
193112 | 23.05 | 193135.05
193126 | 23.05 | 193149.05
193262 | 23.06 | 193285.06
193303 | 23.06 | 193326.06
193412 | 23.05 | 193435.05
193565 | 23.05 | 193588.05
193601 | 23.05 | 193624.05
193714 | 23.05 | 193737.05
194014 | 23.05 | 194037.05
194025 | 23.05 | 194048.05
194030 | 23.05 | 194053.05
194164 | 23.05 | 194187.05
194203 | 23.05 | 194226.05
194414 | 23.05 | 194437.05
194429 | 23.05 | 194452.05
194714 | 23.04 | 194737.04
194725 | 23.04 | 194748.04
194730 | 23.04 | 194753.04
194875 | 23.04 | 194898.04
194902 | 23.04 | 194925.04
195075 | 23.04 | 195098.04
195101 | 23.04 | 195124.04
195225 | 23.05 | 195248.05
195427 | 23.03 | 195450.03
195438 | 23.03 | 195461.03
195577 | 23.04 | 195600.04
195600 | 23.04 | 195623.04
195877 | 23.04 | 195900.04
195888 | 23.04 | 195911.04
195900 | 23.04 | 195923.04
196077 | 23.04 | 196100.04
196103 | 23.04 | 196126.04
196327 | 23.04 | 196350.04
196338 | 23.04 | 196361.04
196677 | 23.03 | 196700.03
196692 | 23.03 | 196715.03
196696 | 23.03 | 196719.03
196700 | 23.03 | 196723.03
197077 | 23.03 | 197100.03
197088 | 23.03 | 197111.03
197092 | 23.03 | 197115.03
197100 | 23.03 | 197123.03
197227 | 23.03 | 197250.03
197527 | 23.03 | 197550.03
197538 | 23.03 | 197561.03
197542 | 23.03 | 197565.03
197727 | 23.03 | 197750.03
197741 | 23.03 | 197764.03
197876 | 23.02 | 197899.02
197903 | 23.02 | 197926.02
198177 | 23.02 | 198200.02
198188 | 23.02 | 198211.02
198200 | 23.02 | 198223.02
198327 | 23.03 | 198350.03
198479 | 23.01 | 198502.01
198502 | 23.01 | 198525.01
198629 | 23.02 | 198652.02
198779 | 23.02 | 198802.02
198803 | 23.02 | 198826.02
198929 | 23.02 | 198952.02
199079 | 23.01 | 199102.01
199102 | 23.01 | 199125.01
199229 | 23.02 | 199252.02
199379 | 23.02 | 199402.02
199402 | 23.02 | 199425.02
199529 | 23.01 | 199552.01
199679 | 23.01 | 199702.01
199702 | 23.01 | 199725.01
199829 | 23.02 | 199852.02
199979 | 23.01 | 200002.01
200003 | 23.01 | 200026.01
200129 | 23.01 | 200152.01
200329 | 23.01 | 200352.01
200340 | 23.01 | 200363.01
200479 | 23 | 200502
200502 | 23 | 200525
200679 | 23.01 | 200702.01
200701 | 23.01 | 200724.01
200840 | 23.01 | 200863.01
201018 | 23.01 | 201041.01
201029 | 23.01 | 201052.01
201168 | 23 | 201191
201200 | 23 | 201223
201568 | 23 | 201591
201579 | 23 | 201602
201583 | 23 | 201606
201600 | 23 | 201623
201718 | 23 | 201741
201868 | 23 | 201891
201903 | 23 | 201926
202068 | 22.99 | 202090.99
202103 | 22.99 | 202125.99
202268 | 22.99 | 202290.99
202302 | 22.99 | 202324.99
202418 | 23 | 202441
202618 | 22.99 | 202640.99
202629 | 22.99 | 202651.99
202818 | 23 | 202841
202833 | 23 | 202856
202968 | 22.99 | 202990.99
203003 | 22.99 | 203025.99
203118 | 23 | 203141
203268 | 22.98 | 203290.98
203303 | 22.98 | 203325.98
203418 | 22.98 | 203440.98
203568 | 22.98 | 203590.98
203600 | 22.98 | 203622.98
203719 | 22.99 | 203741.99
203869 | 22.99 | 203891.99
203900 | 22.99 | 203922.99
204069 | 22.99 | 204091.99
204103 | 22.99 | 204125.99
204319 | 22.99 | 204341.99
204330 | 22.99 | 204352.99
204519 | 22.98 | 204541.98
204530 | 22.98 | 204552.98
204669 | 22.98 | 204691.98
204703 | 22.98 | 204725.98
204969 | 22.98 | 204991.98
205009 | 22.98 | 205031.98
205013 | 22.98 | 205035.98
205119 | 22.97 | 205141.97
205320 | 22.98 | 205342.98
205334 | 22.98 | 205356.98
205520 | 22.98 | 205542.98
205531 | 22.98 | 205553.98
205720 | 22.97 | 205742.97
205731 | 22.97 | 205753.97
205870 | 22.97 | 205892.97
205900 | 22.97 | 205922.97
206020 | 22.97 | 206042.97
206170 | 22.97 | 206192.97
206201 | 22.97 | 206223.97
206320 | 22.97 | 206342.97
206470 | 22.97 | 206492.97
206500 | 22.97 | 206522.97
206670 | 22.97 | 206692.97
206701 | 22.97 | 206723.97
206820 | 22.97 | 206842.97
207070 | 22.97 | 207092.97
207084 | 22.97 | 207106.97
207100 | 22.97 | 207122.97
207220 | 22.96 | 207242.96
207370 | 22.97 | 207392.97
207401 | 22.97 | 207423.97
207520 | 22.97 | 207542.97
207870 | 22.96 | 207892.96
207884 | 22.96 | 207906.96
207888 | 22.96 | 207910.96
207900 | 22.96 | 207922.96
208070 | 22.96 | 208092.96
208101 | 22.96 | 208123.96
208270 | 22.96 | 208292.96
208301 | 22.96 | 208323.96
208470 | 22.96 | 208492.96
208500 | 22.96 | 208522.96
208720 | 22.95 | 208742.95
208731 | 22.95 | 208753.95
208970 | 22.96 | 208992.96
208984 | 22.96 | 209006.96
209000 | 22.96 | 209022.96
209170 | 22.95 | 209192.95
209202 | 22.95 | 209224.95
209320 | 22.95 | 209342.95
209520 | 22.95 | 209542.95
209534 | 22.95 | 209556.95
209770 | 22.95 | 209792.95
209800 | 22.95 | 209822.95
209806 | 22.95 | 209828.95
210020 | 22.95 | 210042.95
210035 | 22.95 | 210057.95
210170 | 22.95 | 210192.95
210201 | 22.95 | 210223.95
210320 | 22.95 | 210342.95
210520 | 22.95 | 210542.95
210534 | 22.95 | 210556.95
210770 | 22.95 | 210792.95
210781 | 22.95 | 210803.95
210802 | 22.95 | 210824.95
210902 | 22.95 | 210924.95
211005 | 22.94 | 211027.94
211100 | 22.95 | 211122.95
211256 | 22.94 | 211278.94
211303 | 22.94 | 211325.94
211456 | 22.94 | 211478.94
211503 | 22.94 | 211525.94
211656 | 22.94 | 211678.94
211702 | 22.94 | 211724.94
211906 | 22.93 | 211928.93
211917 | 22.93 | 211939.93
212056 | 22.93 | 212078.93
212103 | 22.93 | 212125.93
212206 | 22.94 | 212228.94
212506 | 22.93 | 212528.93
212518 | 22.93 | 212540.93
212522 | 22.93 | 212544.93
212706 | 22.93 | 212728.93
212720 | 22.93 | 212742.93
212856 | 22.93 | 212878.93
212903 | 22.93 | 212925.93
213056 | 22.93 | 213078.93
213103 | 22.93 | 213125.93
213206 | 22.92 | 213228.92
213456 | 22.93 | 213478.93
213467 | 22.93 | 213489.93
213503 | 22.93 | 213525.93
213706 | 22.92 | 213728.92
213720 | 22.92 | 213742.92
213856 | 22.92 | 213878.92
213903 | 22.92 | 213925.92
214006 | 22.92 | 214028.92
214306 | 22.92 | 214328.92
214321 | 22.92 | 214343.92
214325 | 22.92 | 214347.92
214556 | 22.92 | 214578.92
214567 | 22.92 | 214589.92
214603 | 22.92 | 214625.92
214706 | 22.92 | 214728.92
214906 | 22.91 | 214928.91
214921 | 22.91 | 214943.91
215056 | 22.92 | 215078.92
215103 | 22.92 | 215125.92
215206 | 22.92 | 215228.92
215506 | 22.91 | 215528.91
215521 | 22.91 | 215543.91
215525 | 22.91 | 215547.91
215706 | 22.91 | 215728.91
215717 | 22.91 | 215739.91
215956 | 22.92 | 215978.92
215967 | 22.92 | 215989.92
216000 | 22.92 | 216022.92
216156 | 22.9 | 216178.9
216202 | 22.9 | 216224.9
216306 | 22.91 | 216328.91
216506 | 22.91 | 216528.91
216517 | 22.91 | 216539.91
216956 | 22.91 | 216978.91
216970 | 22.91 | 216992.91
216975 | 22.91 | 216997.91
216979 | 22.91 | 217001.91
217003 | 22.91 | 217025.91
217156 | 22.9 | 217178.9
217200 | 22.9 | 217222.9
217406 | 22.9 | 217428.9
217417 | 22.9 | 217439.9
217606 | 22.9 | 217628.9
217621 | 22.9 | 217643.9
218106 | 22.89 | 218128.89
218120 | 22.89 | 218142.89
218124 | 22.89 | 218146.89
218129 | 22.89 | 218151.89
218133 | 22.89 | 218155.89
218306 | 22.9 | 218328.9
218317 | 22.9 | 218339.9
218506 | 22.89 | 218528.89
218517 | 22.89 | 218539.89
218706 | 22.89 | 218728.89
218720 | 22.89 | 218742.89
218856 | 22.9 | 218878.9
218903 | 22.9 | 218925.9
219156 | 22.89 | 219178.89
219167 | 22.89 | 219189.89
219200 | 22.89 | 219222.89
219356 | 22.89 | 219378.89
219402 | 22.89 | 219424.89
219556 | 22.88 | 219578.88
219600 | 22.88 | 219622.88
219756 | 22.89 | 219778.89
219803 | 22.89 | 219825.89
219906 | 22.89 | 219928.89
220056 | 22.88 | 220078.88
220103 | 22.88 | 220125.88
220506 | 22.88 | 220528.88
220520 | 22.88 | 220542.88
220526 | 22.88 | 220548.88
220530 | 22.88 | 220552.88
220656 | 22.89 | 220678.89
220703 | 22.89 | 220725.89
220806 | 22.88 | 220828.88
221006 | 22.88 | 221028.88
221020 | 22.88 | 221042.88
221156 | 22.88 | 221178.88
221200 | 22.88 | 221222.88
221406 | 22.87 | 221428.87
221417 | 22.87 | 221439.87
221556 | 22.87 | 221578.87
221603 | 22.87 | 221625.87
221756 | 22.87 | 221778.87
221803 | 22.87 | 221825.87
221906 | 22.88 | 221928.88
222056 | 22.87 | 222078.87
222102 | 22.87 | 222124.87
222206 | 22.87 | 222228.87
222356 | 22.87 | 222378.87
222400 | 22.87 | 222422.87
222556 | 22.87 | 222578.87
222602 | 22.87 | 222624.87
222706 | 22.87 | 222728.87
222857 | 22.86 | 222879.86
222902 | 22.86 | 222924.86
223000 | 22.86 | 223022.86
223129 | 22.87 | 223151.87
223279 | 22.87 | 223301.87
223302 | 22.87 | 223324.87
223429 | 22.86 | 223451.86
223579 | 22.86 | 223601.86
223603 | 22.86 | 223625.86
223729 | 22.86 | 223751.86
223879 | 22.86 | 223901.86
223902 | 22.86 | 223924.86
224079 | 22.85 | 224101.85
224102 | 22.85 | 224124.85
224329 | 22.86 | 224351.86
224343 | 22.86 | 224365.86
224579 | 22.86 | 224601.86
224590 | 22.86 | 224612.86
224602 | 22.86 | 224624.86
224779 | 22.85 | 224801.85
224801 | 22.85 | 224823.85
224945 | 22.86 | 224967.86
225003 | 22.86 | 225025.86
225245 | 22.85 | 225267.85
225257 | 22.85 | 225279.85
225301 | 22.85 | 225323.85
225407 | 22.85 | 225429.85
225546 | 22.85 | 225568.85
225601 | 22.85 | 225623.85
225707 | 22.85 | 225729.85
226096 | 22.85 | 226118.85
226110 | 22.85 | 226132.85
226115 | 22.85 | 226137.85
226120 | 22.85 | 226142.85
226246 | 22.84 | 226268.84
226301 | 22.84 | 226323.84
226407 | 22.85 | 226429.85
226546 | 22.84 | 226568.84
226601 | 22.84 | 226623.84
226707 | 22.84 | 226729.84
226846 | 22.84 | 226868.84
226901 | 22.84 | 226923.84
227007 | 22.84 | 227029.84
227146 | 22.83 | 227168.83
227202 | 22.83 | 227224.83
227396 | 22.84 | 227418.84
227407 | 22.84 | 227429.84
227546 | 22.84 | 227568.84
227602 | 22.84 | 227624.84
227746 | 22.84 | 227768.84
227800 | 22.84 | 227822.84
227996 | 22.84 | 228018.84
228008 | 22.84 | 228030.84
228146 | 22.84 | 228168.84
228201 | 22.84 | 228223.84
228307 | 22.83 | 228329.83
228496 | 22.83 | 228518.83
228507 | 22.83 | 228529.83
228646 | 22.83 | 228668.83
228701 | 22.83 | 228723.83
228807 | 22.83 | 228829.83
228996 | 22.83 | 229018.83
229007 | 22.83 | 229029.83
229146 | 22.83 | 229168.83
229202 | 22.83 | 229224.83
229328 | 22.83 | 229350.83
229496 | 22.82 | 229518.82
229507 | 22.82 | 229529.82
229696 | 22.83 | 229718.83
229707 | 22.83 | 229729.83
229896 | 22.82 | 229918.82
229910 | 22.82 | 229932.82
230046 | 22.82 | 230068.82
230101 | 22.82 | 230123.82
230207 | 22.82 | 230229.82
230346 | 22.82 | 230368.82
230402 | 22.82 | 230424.82
230507 | 22.82 | 230529.82
230646 | 22.82 | 230668.82
230701 | 22.82 | 230723.82
230807 | 22.82 | 230829.82
230996 | 22.82 | 231018.82
231010 | 22.82 | 231032.82
231146 | 22.81 | 231168.81
231202 | 22.81 | 231224.81
231307 | 22.81 | 231329.81
231446 | 22.82 | 231468.82
231501 | 22.82 | 231523.82
231607 | 22.82 | 231629.82
231746 | 22.81 | 231768.81
231801 | 22.81 | 231823.81
231996 | 22.81 | 232018.81
232008 | 22.81 | 232030.81
232296 | 22.81 | 232318.81
232307 | 22.81 | 232329.81
232311 | 22.81 | 232333.81
232596 | 22.8 | 232618.8
232610 | 22.8 | 232632.8
232614 | 22.8 | 232636.8
232796 | 22.81 | 232818.81
232808 | 22.81 | 232830.81
232996 | 22.81 | 233018.81
233007 | 22.81 | 233029.81
233196 | 22.8 | 233218.8
233211 | 22.8 | 233233.8
233446 | 22.8 | 233468.8
233457 | 22.8 | 233479.8
233501 | 22.8 | 233523.8
233607 | 22.8 | 233629.8
233796 | 22.8 | 233818.8
233810 | 22.8 | 233832.8
234146 | 22.8 | 234168.8
234158 | 22.8 | 234180.8
234162 | 22.8 | 234184.8
234202 | 22.8 | 234224.8
234307 | 22.8 | 234329.8
234446 | 22.8 | 234468.8
234501 | 22.8 | 234523.8
234607 | 22.79 | 234629.79
234746 | 22.79 | 234768.79
234802 | 22.79 | 234824.79
234996 | 22.79 | 235018.79
235010 | 22.79 | 235032.79
235146 | 22.8 | 235168.8
235202 | 22.8 | 235224.8
235307 | 22.8 | 235329.8
235546 | 22.79 | 235568.79
235561 | 22.79 | 235583.79
235602 | 22.79 | 235624.79
235796 | 22.79 | 235818.79
235807 | 22.79 | 235829.79
235946 | 22.79 | 235968.79
236002 | 22.79 | 236024.79
236146 | 22.78 | 236168.78
236200 | 22.78 | 236222.78
236307 | 22.79 | 236329.79
236496 | 22.79 | 236518.79
236507 | 22.79 | 236529.79
236696 | 22.78 | 236718.78
236710 | 22.78 | 236732.78
236896 | 22.78 | 236918.78
236907 | 22.78 | 236929.78
237046 | 22.79 | 237068.79
237101 | 22.79 | 237123.79
237346 | 22.78 | 237368.78
237360 | 22.78 | 237382.78
237400 | 22.78 | 237422.78
237507 | 22.78 | 237529.78
237696 | 22.78 | 237718.78
237707 | 22.78 | 237729.78
237846 | 22.78 | 237868.78
237900 | 22.78 | 237922.78
238007 | 22.78 | 238029.78
238146 | 22.77 | 238168.77
238201 | 22.77 | 238223.77
238307 | 22.78 | 238329.78
238496 | 22.77 | 238518.77
238510 | 22.77 | 238532.77
238646 | 22.77 | 238668.77
238701 | 22.77 | 238723.77
238807 | 22.77 | 238829.77
238996 | 22.77 | 239018.77
239010 | 22.77 | 239032.77
239146 | 22.76 | 239168.76
239202 | 22.76 | 239224.76
239307 | 22.77 | 239329.77
239546 | 22.77 | 239568.77
239560 | 22.77 | 239582.77
239601 | 22.77 | 239623.77
239707 | 22.77 | 239729.77
239806 | 22.76 | 239828.76
239955 | 22.76 | 239977.76
240003 | 22.76 | 240025.76
240105 | 22.76 | 240127.76
240306 | 22.76 | 240328.76
240317 | 22.76 | 240339.76
240455 | 22.77 | 240477.77
240502 | 22.77 | 240524.77
240606 | 22.76 | 240628.76
240756 | 22.76 | 240778.76
240800 | 22.76 | 240822.76
240906 | 22.76 | 240928.76
241056 | 22.76 | 241078.76
241100 | 22.76 | 241122.76
241206 | 22.76 | 241228.76
241356 | 22.75 | 241378.75
241403 | 22.75 | 241425.75
241556 | 22.76 | 241578.76
241600 | 22.76 | 241622.76
241706 | 22.76 | 241728.76
241856 | 22.75 | 241878.75
241903 | 22.75 | 241925.75
242106 | 22.75 | 242128.75
242117 | 22.75 | 242139.75
242256 | 22.75 | 242278.75
242302 | 22.75 | 242324.75
242406 | 22.75 | 242428.75
242606 | 22.75 | 242628.75
242617 | 22.75 | 242639.75
242756 | 22.74 | 242778.74
242803 | 22.74 | 242825.74
243006 | 22.75 | 243028.75
243017 | 22.75 | 243039.75
243156 | 22.75 | 243178.75
243200 | 22.75 | 243222.75
243306 | 22.74 | 243328.74
243506 | 22.75 | 243528.75
243517 | 22.75 | 243539.75
243656 | 22.74 | 243678.74
243703 | 22.74 | 243725.74
243806 | 22.74 | 243828.74
244006 | 22.74 | 244028.74
244018 | 22.74 | 244040.74
244156 | 22.74 | 244178.74
244203 | 22.74 | 244225.74
244306 | 22.74 | 244328.74
244456 | 22.74 | 244478.74
244503 | 22.74 | 244525.74
244656 | 22.73 | 244678.73
244703 | 22.73 | 244725.73
244806 | 22.74 | 244828.74
244956 | 22.73 | 244978.73
245002 | 22.73 | 245024.73
245106 | 22.74 | 245128.74
245256 | 22.73 | 245278.73
245303 | 22.73 | 245325.73
245406 | 22.74 | 245428.74
245556 | 22.73 | 245578.73
245600 | 22.73 | 245622.73
245756 | 22.73 | 245778.73
245803 | 22.73 | 245825.73
245956 | 22.73 | 245978.73
246003 | 22.73 | 246025.73
246156 | 22.72 | 246178.72
246203 | 22.72 | 246225.72
246306 | 22.73 | 246328.73
246456 | 22.73 | 246478.73
246502 | 22.73 | 246524.73
246656 | 22.73 | 246678.73
246703 | 22.73 | 246725.73
246906 | 22.72 | 246928.72
246917 | 22.72 | 246939.72
247106 | 22.72 | 247128.72
247120 | 22.72 | 247142.72
247256 | 22.72 | 247278.72
247303 | 22.72 | 247325.72
247406 | 22.72 | 247428.72
247556 | 22.72 | 247578.72
247600 | 22.72 | 247622.72
247756 | 22.72 | 247778.72
247802 | 22.72 | 247824.72
247906 | 22.72 | 247928.72
248056 | 22.72 | 248078.72
248103 | 22.72 | 248125.72
248206 | 22.72 | 248228.72
248356 | 22.71 | 248378.71
248400 | 22.71 | 248422.71
248506 | 22.71 | 248528.71
248756 | 22.72 | 248778.72
248767 | 22.72 | 248789.72
248800 | 22.72 | 248822.72
248956 | 22.72 | 248978.72
249002 | 22.72 | 249024.72
249106 | 22.71 | 249128.71
249256 | 22.7 | 249278.7
249303 | 22.7 | 249325.7
249506 | 22.71 | 249528.71
249520 | 22.71 | 249542.71
249656 | 22.71 | 249678.71
249703 | 22.71 | 249725.71
249806 | 22.71 | 249828.71
249956 | 22.7 | 249978.7
250000 | 22.7 | 250022.7
250106 | 22.7 | 250128.7
250256 | 22.7 | 250278.7
250303 | 22.7 | 250325.7
250406 | 22.7 | 250428.7
250556 | 22.7 | 250578.7
250603 | 22.7 | 250625.7
250756 | 22.7 | 250778.7
250803 | 22.7 | 250825.7
250906 | 22.69 | 250928.69
251056 | 22.7 | 251078.7
251103 | 22.7 | 251125.7
251256 | 22.69 | 251278.69
251302 | 22.69 | 251324.69
251456 | 22.69 | 251478.69
251503 | 22.69 | 251525.69
251606 | 22.69 | 251628.69
251906 | 22.7 | 251928.7
251920 | 22.7 | 251942.7
251924 | 22.7 | 251946.7
252107 | 22.69 | 252129.69
252118 | 22.69 | 252140.69
252307 | 22.69 | 252329.69
252318 | 22.69 | 252340.69
252457 | 22.69 | 252479.69
252503 | 22.69 | 252525.69
252607 | 22.69 | 252629.69
252807 | 22.69 | 252829.69
252819 | 22.69 | 252841.69
253007 | 22.69 | 253029.69
253021 | 22.69 | 253043.69
253207 | 22.69 | 253229.69
253219 | 22.69 | 253241.69
253357 | 22.69 | 253379.69
253400 | 22.69 | 253422.69
253707 | 22.69 | 253729.69
253722 | 22.69 | 253744.69
253726 | 22.69 | 253748.69
253957 | 22.68 | 253979.68
253968 | 22.68 | 253990.68
254001 | 22.68 | 254023.68
254157 | 22.69 | 254179.69
254200 | 22.69 | 254222.69
254357 | 22.68 | 254379.68
254400 | 22.68 | 254422.68
254557 | 22.67 | 254579.67
254600 | 22.67 | 254622.67
254707 | 22.68 | 254729.68
255013 | 22.68 | 255035.68
255028 | 22.68 | 255050.68
255032 | 22.68 | 255054.68
255264 | 22.68 | 255286.68
255276 | 22.68 | 255298.68
255300 | 22.68 | 255322.68
255514 | 22.67 | 255536.67
255529 | 22.67 | 255551.67
255814 | 22.67 | 255836.67
255825 | 22.67 | 255847.67
255829 | 22.67 | 255851.67
256014 | 22.67 | 256036.67
256029 | 22.67 | 256051.67
256214 | 22.67 | 256236.67
256225 | 22.67 | 256247.67
256514 | 22.66 | 256536.66
256529 | 22.66 | 256551.66
256534 | 22.66 | 256556.66
256764 | 22.66 | 256786.66
256775 | 22.66 | 256797.66
256800 | 22.66 | 256822.66
257064 | 22.66 | 257086.66
257079 | 22.66 | 257101.66
257103 | 22.66 | 257125.66
257264 | 22.66 | 257286.66
257303 | 22.66 | 257325.66
257564 | 22.66 | 257586.66
257579 | 22.66 | 257601.66
257600 | 22.66 | 257622.66
257715 | 22.66 | 257737.66
258015 | 22.65 | 258037.65
258026 | 22.65 | 258048.65
258031 | 22.65 | 258053.65
258215 | 22.65 | 258237.65
258229 | 22.65 | 258251.65
258365 | 22.65 | 258387.65
258401 | 22.65 | 258423.65
258565 | 22.65 | 258587.65
258600 | 22.65 | 258622.65
258765 | 22.65 | 258787.65
258800 | 22.65 | 258822.65
259015 | 22.65 | 259037.65
259026 | 22.65 | 259048.65
259265 | 22.65 | 259287.65
259280 | 22.65 | 259302.65
259302 | 22.65 | 259324.65
259815 | 22.64 | 259837.64
259829 | 22.64 | 259851.64
259834 | 22.64 | 259856.64
259838 | 22.64 | 259860.64
259842 | 22.64 | 259864.64
260115 | 22.65 | 260137.65
260127 | 22.65 | 260149.65
260131 | 22.65 | 260153.65
260415 | 22.64 | 260437.64
260429 | 22.64 | 260451.64
260434 | 22.64 | 260456.64
260565 | 22.64 | 260587.64
260600 | 22.64 | 260622.64
261015 | 22.64 | 261037.64
261030 | 22.64 | 261052.64
261034 | 22.64 | 261056.64
261038 | 22.64 | 261060.64
261315 | 22.64 | 261337.64
261327 | 22.64 | 261349.64
261332 | 22.64 | 261354.64
261615 | 22.64 | 261637.64
261630 | 22.64 | 261652.64
261635 | 22.64 | 261657.64
261815 | 22.63 | 261837.63
261826 | 22.63 | 261848.63
262065 | 22.63 | 262087.63
262077 | 22.63 | 262099.63
262101 | 22.63 | 262123.63
262215 | 22.63 | 262237.63
262515 | 22.63 | 262537.63
262527 | 22.63 | 262549.63
262531 | 22.63 | 262553.63
262815 | 22.63 | 262837.63
262829 | 22.63 | 262851.63
262834 | 22.63 | 262856.63
262965 | 22.62 | 262987.62
263000 | 22.62 | 263022.62
263115 | 22.62 | 263137.62
263366 | 22.63 | 263388.63
263380 | 22.63 | 263402.63
263400 | 22.63 | 263422.63
263516 | 22.62 | 263538.62
263666 | 22.62 | 263688.62
263701 | 22.62 | 263723.62
263816 | 22.63 | 263838.63
264066 | 22.62 | 264088.62
264081 | 22.62 | 264103.62
264101 | 22.62 | 264123.62
264216 | 22.62 | 264238.62
264366 | 22.62 | 264388.62
264402 | 22.62 | 264424.62
264566 | 22.62 | 264588.62
264600 | 22.62 | 264622.62
264716 | 22.62 | 264738.62
264916 | 22.62 | 264938.62
264927 | 22.62 | 264949.62
265066 | 22.62 | 265088.62
265101 | 22.62 | 265123.62
265216 | 22.62 | 265238.62
265366 | 22.61 | 265388.61
265401 | 22.61 | 265423.61
265516 | 22.61 | 265538.61
265666 | 22.61 | 265688.61
265700 | 22.61 | 265722.61
265816 | 22.61 | 265838.61
265966 | 22.61 | 265988.61
266002 | 22.61 | 266024.61
266116 | 22.61 | 266138.61
266266 | 22.61 | 266288.61
266300 | 22.61 | 266322.61
266416 | 22.61 | 266438.61
266566 | 22.61 | 266588.61
266601 | 22.61 | 266623.61
266766 | 22.61 | 266788.61
266801 | 22.61 | 266823.61
266914 | 22.61 | 266936.61
267034 | 22.6 | 267056.6
267184 | 22.6 | 267206.6
267200 | 22.6 | 267222.6
267334 | 22.6 | 267356.6
267484 | 22.6 | 267506.6
267503 | 22.6 | 267525.6
267684 | 22.6 | 267706.6
267703 | 22.6 | 267725.6
267834 | 22.6 | 267856.6
267984 | 22.6 | 268006.6
268000 | 22.6 | 268022.6
268134 | 22.59 | 268156.59
268384 | 22.59 | 268406.59
268398 | 22.59 | 268420.59
268403 | 22.59 | 268425.59
268634 | 22.6 | 268656.6
268645 | 22.6 | 268667.6
268834 | 22.59 | 268856.59
268846 | 22.59 | 268868.59
268984 | 22.59 | 269006.59
269002 | 22.59 | 269024.59
269134 | 22.59 | 269156.59
269284 | 22.59 | 269306.59
269303 | 22.59 | 269325.59
269484 | 22.59 | 269506.59
269503 | 22.59 | 269525.59
269634 | 22.58 | 269656.58
269749 | 22.59 | 269771.59
269806 | 22.59 | 269828.59
269906 | 22.59 | 269928.59
270107 | 22.59 | 270129.59
270118 | 22.59 | 270140.59
270357 | 22.59 | 270379.59
270368 | 22.59 | 270390.59
270401 | 22.59 | 270423.59
270507 | 22.58 | 270529.58
270707 | 22.58 | 270729.58
270721 | 22.58 | 270743.58
270857 | 22.58 | 270879.58
270900 | 22.58 | 270922.58
271007 | 22.58 | 271029.58
271157 | 22.58 | 271179.58
271202 | 22.58 | 271224.58
271307 | 22.58 | 271329.58
271557 | 22.58 | 271579.58
271568 | 22.58 | 271590.58
271601 | 22.58 | 271623.58
271707 | 22.57 | 271729.57
271957 | 22.57 | 271979.57
271971 | 22.57 | 271993.57
272000 | 22.57 | 272022.57
272107 | 22.57 | 272129.57
272257 | 22.58 | 272279.58
272300 | 22.58 | 272322.58
272407 | 22.57 | 272429.57
272557 | 22.57 | 272579.57
272603 | 22.57 | 272625.57
272707 | 22.57 | 272729.57
272857 | 22.57 | 272879.57
272900 | 22.57 | 272922.57
273057 | 22.56 | 273079.56
273103 | 22.56 | 273125.56
273207 | 22.56 | 273229.56
273358 | 22.56 | 273380.56
273401 | 22.56 | 273423.56
273508 | 22.56 | 273530.56
273658 | 22.56 | 273680.56
273700 | 22.56 | 273722.56
273808 | 22.56 | 273830.56
273958 | 22.56 | 273980.56
274002 | 22.56 | 274024.56
274108 | 22.56 | 274130.56
274258 | 22.56 | 274280.56
274301 | 22.56 | 274323.56
274408 | 22.56 | 274430.56
274558 | 22.56 | 274580.56
274601 | 22.56 | 274623.56
274708 | 22.56 | 274730.56
274909 | 22.56 | 274931.56
274923 | 22.56 | 274945.56
275109 | 22.56 | 275131.56
275120 | 22.56 | 275142.56
275259 | 22.56 | 275281.56
275303 | 22.56 | 275325.56
275410 | 22.55 | 275432.55
275562 | 22.55 | 275584.55
275602 | 22.55 | 275624.55
275712 | 22.55 | 275734.55
275862 | 22.55 | 275884.55
275901 | 22.55 | 275923.55
276012 | 22.55 | 276034.55
276162 | 22.55 | 276184.55
276201 | 22.55 | 276223.55
276312 | 22.55 | 276334.55
276462 | 22.55 | 276484.55
276501 | 22.55 | 276523.55
276612 | 22.55 | 276634.55
276762 | 22.54 | 276784.54
276802 | 22.54 | 276824.54
276912 | 22.54 | 276934.54
277062 | 22.55 | 277084.55
277101 | 22.55 | 277123.55
277212 | 22.54 | 277234.54
277362 | 22.55 | 277384.55
277401 | 22.55 | 277423.55
277512 | 22.54 | 277534.54
277662 | 22.54 | 277684.54
277701 | 22.54 | 277723.54
277812 | 22.54 | 277834.54
277962 | 22.54 | 277984.54
278002 | 22.54 | 278024.54
278112 | 22.54 | 278134.54
278262 | 22.54 | 278284.54
278301 | 22.54 | 278323.54
278412 | 22.53 | 278434.53
278562 | 22.54 | 278584.54
278601 | 22.54 | 278623.54
278712 | 22.54 | 278734.54
278862 | 22.53 | 278884.53
278901 | 22.53 | 278923.53
279012 | 22.53 | 279034.53
279212 | 22.53 | 279234.53
279224 | 22.53 | 279246.53
279362 | 22.53 | 279384.53
279401 | 22.53 | 279423.53
279562 | 22.54 | 279584.54
279602 | 22.54 | 279624.54
279762 | 22.53 | 279784.53
279800 | 22.53 | 279822.53
279912 | 22.53 | 279934.53
280062 | 22.53 | 280084.53
280100 | 22.53 | 280122.53
280212 | 22.52 | 280234.52
280412 | 22.52 | 280434.52
280424 | 22.52 | 280446.52
280562 | 22.52 | 280584.52
280600 | 22.52 | 280622.52
280712 | 22.52 | 280734.52
280862 | 22.52 | 280884.52
280901 | 22.52 | 280923.52
281012 | 22.52 | 281034.52
281162 | 22.52 | 281184.52
281201 | 22.52 | 281223.52
281312 | 22.52 | 281334.52
281462 | 22.52 | 281484.52
281501 | 22.52 | 281523.52
281612 | 22.52 | 281634.52
281762 | 22.51 | 281784.51
281800 | 22.51 | 281822.51
281912 | 22.52 | 281934.52
282062 | 22.52 | 282084.52
282101 | 22.52 | 282123.52
282212 | 22.52 | 282234.52
282362 | 22.51 | 282384.51
282402 | 22.51 | 282424.51
282512 | 22.51 | 282534.51
282662 | 22.51 | 282684.51
282701 | 22.51 | 282723.51
282812 | 22.51 | 282834.51
282962 | 22.51 | 282984.51
283001 | 22.51 | 283023.51
283112 | 22.51 | 283134.51
283262 | 22.51 | 283284.51
283301 | 22.51 | 283323.51
283412 | 22.5 | 283434.5
283562 | 22.5 | 283584.5
283601 | 22.5 | 283623.5
283712 | 22.5 | 283734.5
283862 | 22.5 | 283884.5
283901 | 22.5 | 283923.5
284012 | 22.5 | 284034.5
284262 | 22.5 | 284284.5
284277 | 22.5 | 284299.5
284301 | 22.5 | 284323.5
284412 | 22.5 | 284434.5
284815 | 22.5 | 284837.5
284830 | 22.5 | 284852.5
284834 | 22.5 | 284856.5
284839 | 22.5 | 284861.5
285215 | 22.5 | 285237.5
285226 | 22.5 | 285248.5
285230 | 22.5 | 285252.5
285236 | 22.5 | 285258.5
285365 | 22.49 | 285387.49
285400 | 22.49 | 285422.49
285715 | 22.49 | 285737.49
285727 | 22.49 | 285749.49
285731 | 22.49 | 285753.49
286015 | 22.49 | 286037.49
286030 | 22.49 | 286052.49
286036 | 22.49 | 286058.49
286265 | 22.49 | 286287.49
286276 | 22.49 | 286298.49
286300 | 22.49 | 286322.49
286465 | 22.49 | 286487.49
286500 | 22.49 | 286522.49
286615 | 22.49 | 286637.49
286765 | 22.49 | 286787.49
286801 | 22.49 | 286823.49
287015 | 22.49 | 287037.49
287026 | 22.49 | 287048.49
287165 | 22.48 | 287187.48
287201 | 22.48 | 287223.48
287415 | 22.49 | 287437.49
287426 | 22.49 | 287448.49
287565 | 22.48 | 287587.48
287601 | 22.48 | 287623.48
287765 | 22.49 | 287787.49
287803 | 22.49 | 287825.49
287915 | 22.48 | 287937.48
288065 | 22.48 | 288087.48
288100 | 22.48 | 288122.48
288265 | 22.48 | 288287.48
288303 | 22.48 | 288325.48
288415 | 22.48 | 288437.48
288565 | 22.48 | 288587.48
288600 | 22.48 | 288622.48
288715 | 22.48 | 288737.48
288865 | 22.47 | 288887.47
288903 | 22.47 | 288925.47
289065 | 22.48 | 289087.48
289100 | 22.48 | 289122.48
289215 | 22.48 | 289237.48
289319 | 22.48 | 289341.48
289536 | 22.48 | 289558.48
289551 | 22.48 | 289573.48
289686 | 22.48 | 289708.48
289701 | 22.48 | 289723.48
289836 | 22.48 | 289858.48
289986 | 22.48 | 290008.48
290002 | 22.48 | 290024.48
290186 | 22.47 | 290208.47
290200 | 22.47 | 290222.47
290336 | 22.47 | 290358.47
290486 | 22.48 | 290508.48
290501 | 22.48 | 290523.48
290636 | 22.48 | 290658.48
290786 | 22.48 | 290808.48
290801 | 22.48 | 290823.48
290936 | 22.47 | 290958.47
291086 | 22.47 | 291108.47
291101 | 22.47 | 291123.47
291238 | 22.47 | 291260.47
291488 | 22.47 | 291510.47
291503 | 22.47 | 291525.47
291507 | 22.47 | 291529.47
291639 | 22.48 | 291661.48
291839 | 22.47 | 291861.47
291850 | 22.47 | 291872.47
291989 | 22.47 | 292011.47
292005 | 22.47 | 292027.47
292139 | 22.46 | 292161.46
292289 | 22.47 | 292311.47
292300 | 22.47 | 292322.47
292439 | 22.47 | 292461.47
292589 | 22.47 | 292611.47
292604 | 22.47 | 292626.47
292739 | 22.47 | 292761.47
292889 | 22.46 | 292911.46
292900 | 22.46 | 292922.46
293040 | 22.46 | 293062.46
293190 | 22.46 | 293212.46
293205 | 22.46 | 293227.46
293340 | 22.46 | 293362.46
293490 | 22.46 | 293512.46
293501 | 22.46 | 293523.46
293691 | 22.46 | 293713.46
293706 | 22.46 | 293728.46
293891 | 22.46 | 293913.46
293902 | 22.46 | 293924.46
294041 | 22.46 | 294063.46
294100 | 22.46 | 294122.46
294241 | 22.46 | 294263.46
294302 | 22.46 | 294324.46
294403 | 22.46 | 294425.46
294542 | 22.46 | 294564.46
294601 | 22.46 | 294623.46
294703 | 22.45 | 294725.45
294842 | 22.45 | 294864.45
294900 | 22.45 | 294922.45
295003 | 22.45 | 295025.45
295142 | 22.45 | 295164.45
295202 | 22.45 | 295224.45
295303 | 22.46 | 295325.46
295442 | 22.45 | 295464.45
295501 | 22.45 | 295523.45
295603 | 22.45 | 295625.45
295742 | 22.45 | 295764.45
295801 | 22.45 | 295823.45
295903 | 22.45 | 295925.45
296042 | 22.45 | 296064.45
296102 | 22.45 | 296124.45
296203 | 22.45 | 296225.45
296392 | 22.44 | 296414.44
296404 | 22.44 | 296426.44
296542 | 22.45 | 296564.45
296600 | 22.45 | 296622.45
296703 | 22.45 | 296725.45
296842 | 22.44 | 296864.44
296901 | 22.44 | 296923.44
297003 | 22.44 | 297025.44
297242 | 22.45 | 297264.45
297258 | 22.45 | 297280.45
297302 | 22.45 | 297324.45
297442 | 22.44 | 297464.44
297501 | 22.44 | 297523.44
297603 | 22.44 | 297625.44
297742 | 22.44 | 297764.44
297800 | 22.44 | 297822.44
297942 | 22.44 | 297964.44
298002 | 22.44 | 298024.44
298103 | 22.44 | 298125.44
298242 | 22.44 | 298264.44
298300 | 22.44 | 298322.44
298442 | 22.44 | 298464.44
298501 | 22.44 | 298523.44
298603 | 22.43 | 298625.43
298742 | 22.44 | 298764.44
298801 | 22.44 | 298823.44
298903 | 22.43 | 298925.43
299042 | 22.43 | 299064.43
299101 | 22.43 | 299123.43
299203 | 22.44 | 299225.44
299342 | 22.43 | 299364.43
299400 | 22.43 | 299422.43
299542 | 22.43 | 299564.43
299602 | 22.43 | 299624.43
299703 | 22.43 | 299725.43
299907 | 22.44 | 299929.44
299923 | 22.44 | 299945.44
300057 | 22.43 | 300079.43
300100 | 22.43 | 300122.43
300207 | 22.43 | 300229.43
300357 | 22.43 | 300379.43
300401 | 22.43 | 300423.43
300507 | 22.43 | 300529.43
300657 | 22.42 | 300679.42
300700 | 22.42 | 300722.42
300807 | 22.42 | 300829.42
300957 | 22.42 | 300979.42
301000 | 22.42 | 301022.42
301157 | 22.42 | 301179.42
301200 | 22.42 | 301222.42
301307 | 22.42 | 301329.42
301457 | 22.42 | 301479.42
301500 | 22.42 | 301522.42
301657 | 22.42 | 301679.42
301700 | 22.42 | 301722.42
301807 | 22.42 | 301829.42
302007 | 22.42 | 302029.42
302019 | 22.42 | 302041.42
302157 | 22.42 | 302179.42
302203 | 22.42 | 302225.42
302307 | 22.42 | 302329.42
302457 | 22.41 | 302479.41
302500 | 22.41 | 302522.41
302607 | 22.41 | 302629.41
302907 | 22.41 | 302929.41
302922 | 22.41 | 302944.41
302926 | 22.41 | 302948.41
303057 | 22.41 | 303079.41
303100 | 22.41 | 303122.41
303207 | 22.41 | 303229.41
303407 | 22.41 | 303429.41
303422 | 22.41 | 303444.41
303657 | 22.41 | 303679.41
303669 | 22.41 | 303691.41
303701 | 22.41 | 303723.41
303807 | 22.41 | 303829.41
303957 | 22.41 | 303979.41
304000 | 22.41 | 304022.41
304109 | 22.41 | 304131.41
304309 | 22.4 | 304331.4
304320 | 22.4 | 304342.4
304460 | 22.4 | 304482.4
304503 | 22.4 | 304525.4
304610 | 22.41 | 304632.41
304760 | 22.41 | 304782.41
304800 | 22.41 | 304822.41
304910 | 22.4 | 304932.4
305060 | 22.4 | 305082.4
305103 | 22.4 | 305125.4
305210 | 22.4 | 305232.4
305360 | 22.4 | 305382.4
305403 | 22.4 | 305425.4
305510 | 22.4 | 305532.4
305660 | 22.39 | 305682.39
305703 | 22.39 | 305725.39
305810 | 22.39 | 305832.39
305960 | 22.4 | 305982.4
306000 | 22.4 | 306022.4
306110 | 22.39 | 306132.39
306260 | 22.4 | 306282.4
306302 | 22.4 | 306324.4
306410 | 22.39 | 306432.39
306560 | 22.39 | 306582.39
306603 | 22.39 | 306625.39
306710 | 22.39 | 306732.39
306860 | 22.39 | 306882.39
306902 | 22.39 | 306924.39
307010 | 22.39 | 307032.39
307210 | 22.39 | 307232.39
307222 | 22.39 | 307244.39
307360 | 22.39 | 307382.39
307402 | 22.39 | 307424.39
307510 | 22.39 | 307532.39
307660 | 22.39 | 307682.39
307703 | 22.39 | 307725.39
307810 | 22.38 | 307832.38
307960 | 22.38 | 307982.38
308003 | 22.38 | 308025.38
308110 | 22.39 | 308132.39
308260 | 22.38 | 308282.38
308303 | 22.38 | 308325.38
308410 | 22.38 | 308432.38
308560 | 22.38 | 308582.38
308602 | 22.38 | 308624.38
308710 | 22.37 | 308732.37
308860 | 22.38 | 308882.38
308903 | 22.38 | 308925.38
309010 | 22.38 | 309032.38
309160 | 22.38 | 309182.38
309203 | 22.38 | 309225.38
309310 | 22.38 | 309332.38
309460 | 22.38 | 309482.38
309503 | 22.38 | 309525.38
309610 | 22.38 | 309632.38
309760 | 22.37 | 309782.37
309802 | 22.37 | 309824.37
309910 | 22.37 | 309932.37
310060 | 22.38 | 310082.38
310103 | 22.38 | 310125.38
310210 | 22.37 | 310232.37
310361 | 22.37 | 310383.37
310401 | 22.37 | 310423.37
310512 | 22.37 | 310534.37
310662 | 22.37 | 310684.37
310701 | 22.37 | 310723.37
310812 | 22.37 | 310834.37
310962 | 22.37 | 310984.37
311000 | 22.37 | 311022.37
311112 | 22.36 | 311134.36
311262 | 22.37 | 311284.37
311301 | 22.37 | 311323.37
311412 | 22.37 | 311434.37
311562 | 22.36 | 311584.36
311601 | 22.36 | 311623.36
311712 | 22.36 | 311734.36
311862 | 22.36 | 311884.36
311901 | 22.36 | 311923.36
312012 | 22.37 | 312034.37
312162 | 22.36 | 312184.36
312201 | 22.36 | 312223.36
312312 | 22.36 | 312334.36
312462 | 22.36 | 312484.36
312501 | 22.36 | 312523.36
312612 | 22.35 | 312634.35
312762 | 22.35 | 312784.35
312801 | 22.35 | 312823.35
312912 | 22.36 | 312934.36
313062 | 22.35 | 313084.35
313101 | 22.35 | 313123.35
313212 | 22.35 | 313234.35
313362 | 22.35 | 313384.35
313401 | 22.35 | 313423.35
313512 | 22.36 | 313534.36
313662 | 22.35 | 313684.35
313701 | 22.35 | 313723.35
313812 | 22.35 | 313834.35
313962 | 22.35 | 313984.35
314001 | 22.35 | 314023.35
314112 | 22.35 | 314134.35
314262 | 22.35 | 314284.35
314301 | 22.35 | 314323.35
314412 | 22.35 | 314434.35
314612 | 22.35 | 314634.35
314627 | 22.35 | 314649.35
314768 | 22.35 | 314790.35
314809 | 22.35 | 314831.35
314967 | 22.35 | 314989.35
315002 | 22.35 | 315024.35
315117 | 22.35 | 315139.35
315267 | 22.34 | 315289.34
315302 | 22.34 | 315324.34
315467 | 22.35 | 315489.35
315502 | 22.35 | 315524.35
315617 | 22.34 | 315639.34
315817 | 22.34 | 315839.34
315828 | 22.34 | 315850.34
315967 | 22.34 | 315989.34
316003 | 22.34 | 316025.34
316117 | 22.34 | 316139.34
316267 | 22.34 | 316289.34
316302 | 22.34 | 316324.34
316417 | 22.34 | 316439.34
316567 | 22.34 | 316589.34
316602 | 22.34 | 316624.34
316717 | 22.34 | 316739.34
316917 | 22.34 | 316939.34
316928 | 22.34 | 316950.34
317117 | 22.33 | 317139.33
317128 | 22.33 | 317150.33
317317 | 22.33 | 317339.33
317331 | 22.33 | 317353.33
317517 | 22.33 | 317539.33
317528 | 22.33 | 317550.33
317667 | 22.33 | 317689.33
317702 | 22.33 | 317724.33
317867 | 22.33 | 317889.33
317902 | 22.33 | 317924.33
318017 | 22.32 | 318039.32
318167 | 22.33 | 318189.33
318202 | 22.33 | 318224.33
318317 | 22.33 | 318339.33
318467 | 22.32 | 318489.32
318502 | 22.32 | 318524.32
318617 | 22.32 | 318639.32
318767 | 22.33 | 318789.33
318803 | 22.33 | 318825.33
318917 | 22.32 | 318939.32
319167 | 22.32 | 319189.32
319182 | 22.32 | 319204.32
319203 | 22.32 | 319225.32
319517 | 22.32 | 319539.32
319528 | 22.32 | 319550.32
319532 | 22.32 | 319554.32
320017 | 22.32 | 320039.32
320032 | 22.32 | 320054.32
320036 | 22.32 | 320058.32
320040 | 22.32 | 320062.32
320046 | 22.32 | 320068.32
320167 | 22.32 | 320189.32
320202 | 22.32 | 320224.32
320367 | 22.32 | 320389.32
320403 | 22.32 | 320425.32
320917 | 22.32 | 320939.32
320932 | 22.32 | 320954.32
320936 | 22.32 | 320958.32
320941 | 22.32 | 320963.32
320946 | 22.32 | 320968.32
321167 | 22.31 | 321189.31
321178 | 22.31 | 321200.31
321202 | 22.31 | 321224.31
321417 | 22.31 | 321439.31
321432 | 22.31 | 321454.31
321667 | 22.31 | 321689.31
321679 | 22.31 | 321701.31
321703 | 22.31 | 321725.31
321967 | 22.31 | 321989.31
321982 | 22.31 | 322004.31
322003 | 22.31 | 322025.31
322117 | 22.31 | 322139.31
322267 | 22.31 | 322289.31
322302 | 22.31 | 322324.31
322517 | 22.3 | 322539.3
322532 | 22.3 | 322554.3
322667 | 22.3 | 322689.3
322702 | 22.3 | 322724.3
323017 | 22.31 | 323039.31
323032 | 22.31 | 323054.31
323036 | 22.31 | 323058.31
323167 | 22.3 | 323189.3
323203 | 22.3 | 323225.3
323367 | 22.3 | 323389.3
323402 | 22.3 | 323424.3
323517 | 22.3 | 323539.3
323667 | 22.3 | 323689.3
323702 | 22.3 | 323724.3
323817 | 22.3 | 323839.3
323967 | 22.3 | 323989.3
324003 | 22.3 | 324025.3
324167 | 22.3 | 324189.3
324202 | 22.3 | 324224.3
324317 | 22.29 | 324339.29
324467 | 22.3 | 324489.3
324502 | 22.3 | 324524.3
324667 | 22.3 | 324689.3
324702 | 22.3 | 324724.3
324817 | 22.29 | 324839.29
324967 | 22.29 | 324989.29
325002 | 22.29 | 325024.29
325267 | 22.3 | 325289.3
325282 | 22.3 | 325304.3
325302 | 22.3 | 325324.3
325417 | 22.29 | 325439.29
325617 | 22.29 | 325639.29
325629 | 22.29 | 325651.29
325917 | 22.29 | 325939.29
325932 | 22.29 | 325954.29
325936 | 22.29 | 325958.29
326067 | 22.28 | 326089.28
326102 | 22.28 | 326124.28
326217 | 22.29 | 326239.29
326367 | 22.29 | 326389.29
326403 | 22.29 | 326425.29
326617 | 22.29 | 326639.29
326632 | 22.29 | 326654.29
326767 | 22.29 | 326789.29
326803 | 22.29 | 326825.29
326917 | 22.28 | 326939.28
327117 | 22.28 | 327139.28
327132 | 22.28 | 327154.28
327467 | 22.28 | 327489.28
327478 | 22.28 | 327500.28
327482 | 22.28 | 327504.28
327502 | 22.28 | 327524.28
327667 | 22.28 | 327689.28
327702 | 22.28 | 327724.28
327817 | 22.27 | 327839.27
327967 | 22.28 | 327989.28
328003 | 22.28 | 328025.28
328118 | 22.27 | 328140.27
328318 | 22.27 | 328340.27
328333 | 22.27 | 328355.27
328468 | 22.27 | 328490.27
328503 | 22.27 | 328525.27
328618 | 22.27 | 328640.27
328768 | 22.27 | 328790.27
328800 | 22.27 | 328822.27
328918 | 22.27 | 328940.27
329168 | 22.27 | 329190.27
329179 | 22.27 | 329201.27
329200 | 22.27 | 329222.27
329318 | 22.26 | 329340.26
329468 | 22.27 | 329490.27
329503 | 22.27 | 329525.27
329668 | 22.27 | 329690.27
329703 | 22.27 | 329725.27
329818 | 22.26 | 329840.26
329968 | 22.26 | 329990.26
330003 | 22.26 | 330025.26
330118 | 22.26 | 330140.26
330368 | 22.27 | 330390.27
330379 | 22.27 | 330401.27
330400 | 22.27 | 330422.27
330518 | 22.26 | 330540.26
330718 | 22.26 | 330740.26
330729 | 22.26 | 330751.26
330868 | 22.26 | 330890.26
330903 | 22.26 | 330925.26
331018 | 22.26 | 331040.26
331168 | 22.26 | 331190.26
331200 | 22.26 | 331222.26
331318 | 22.26 | 331340.26
331468 | 22.26 | 331490.26
331503 | 22.26 | 331525.26
331718 | 22.25 | 331740.25
331733 | 22.25 | 331755.25
332018 | 22.26 | 332040.26
332029 | 22.26 | 332051.26
332034 | 22.26 | 332056.26
332168 | 22.26 | 332190.26
332203 | 22.26 | 332225.26
332368 | 22.25 | 332390.25
332403 | 22.25 | 332425.25
332518 | 22.25 | 332540.25
332768 | 22.25 | 332790.25
332779 | 22.25 | 332801.25
332800 | 22.25 | 332822.25
332919 | 22.25 | 332941.25
333139 | 22.25 | 333161.25
333150 | 22.25 | 333172.25
333339 | 22.25 | 333361.25
333350 | 22.25 | 333372.25
333539 | 22.25 | 333561.25
333554 | 22.25 | 333576.25
333739 | 22.24 | 333761.24
333750 | 22.24 | 333772.24
333989 | 22.24 | 334011.24
334000 | 22.24 | 334022.24
334006 | 22.24 | 334028.24
334139 | 22.24 | 334161.24
334201 | 22.24 | 334223.24
334300 | 22.24 | 334322.24
334539 | 22.24 | 334561.24
334550 | 22.24 | 334572.24
334789 | 22.24 | 334811.24
334804 | 22.24 | 334826.24
334809 | 22.24 | 334831.24
334939 | 22.24 | 334961.24
335089 | 22.24 | 335111.24
335100 | 22.24 | 335122.24
335290 | 22.24 | 335312.24
335305 | 22.24 | 335327.24
335640 | 22.24 | 335662.24
335651 | 22.24 | 335673.24
335656 | 22.24 | 335678.24
335790 | 22.24 | 335812.24
335805 | 22.24 | 335827.24
335940 | 22.23 | 335962.23
336000 | 22.23 | 336022.23
336101 | 22.24 | 336123.24
336290 | 22.23 | 336312.23
336305 | 22.23 | 336327.23
336440 | 22.23 | 336462.23
336790 | 22.23 | 336812.23
336805 | 22.23 | 336827.23
336809 | 22.23 | 336831.23
336814 | 22.23 | 336836.23
336940 | 22.23 | 336962.23
337090 | 22.23 | 337112.23
337101 | 22.23 | 337123.23
337241 | 22.23 | 337263.23
337300 | 22.23 | 337322.23
337741 | 22.23 | 337763.23
337752 | 22.23 | 337774.23
337757 | 22.23 | 337779.23
337761 | 22.23 | 337783.23
337891 | 22.22 | 337913.22
337906 | 22.22 | 337928.22
338141 | 22.22 | 338163.22
338152 | 22.22 | 338174.22
338200 | 22.22 | 338222.22
338591 | 22.22 | 338613.22
338606 | 22.22 | 338628.22
338610 | 22.22 | 338632.22
338614 | 22.22 | 338636.22
338791 | 22.22 | 338813.22
338803 | 22.22 | 338825.22
339141 | 22.21 | 339163.21
339156 | 22.21 | 339178.21
339160 | 22.21 | 339182.21
339201 | 22.21 | 339223.21
339541 | 22.21 | 339563.21
339552 | 22.21 | 339574.21
339556 | 22.21 | 339578.21
339841 | 22.21 | 339863.21
339856 | 22.21 | 339878.21
339860 | 22.21 | 339882.21
339900 | 22.21 | 339922.21
340141 | 22.2 | 340163.2
340152 | 22.2 | 340174.2
340200 | 22.2 | 340222.2
340441 | 22.21 | 340463.21
340456 | 22.21 | 340478.21
340500 | 22.21 | 340522.21
341191 | 22.2 | 341213.2
341206 | 22.2 | 341228.2
341211 | 22.2 | 341233.2
341216 | 22.2 | 341238.2
341220 | 22.2 | 341242.2
341224 | 22.2 | 341246.2
341230 | 22.2 | 341252.2
341341 | 22.21 | 341363.21
341400 | 22.21 | 341422.21
341641 | 22.2 | 341663.2
341653 | 22.2 | 341675.2
341701 | 22.2 | 341723.2
341991 | 22.2 | 342013.2
342002 | 22.2 | 342024.2
342007 | 22.2 | 342029.2
342341 | 22.2 | 342363.2
342356 | 22.2 | 342378.2
342360 | 22.2 | 342382.2
342402 | 22.2 | 342424.2
342502 | 22.19 | 342524.19
342691 | 22.19 | 342713.19
342702 | 22.19 | 342724.19
342895 | 22.19 | 342917.19
342910 | 22.19 | 342932.19
343044 | 22.18 | 343066.18
343103 | 22.18 | 343125.18
343205 | 22.19 | 343227.19
343394 | 22.19 | 343416.19
343405 | 22.19 | 343427.19
343744 | 22.19 | 343766.19
343756 | 22.19 | 343778.19
343760 | 22.19 | 343782.19
343800 | 22.19 | 343822.19
343944 | 22.19 | 343966.19
344003 | 22.19 | 344025.19
344144 | 22.18 | 344166.18
344203 | 22.18 | 344225.18
344344 | 22.18 | 344366.18
344400 | 22.18 | 344422.18
344594 | 22.19 | 344616.19
344609 | 22.19 | 344631.19
344748 | 22.18 | 344770.18
344810 | 22.18 | 344832.18
344920 | 22.18 | 344942.18
345070 | 22.18 | 345092.18
345101 | 22.18 | 345123.18
345270 | 22.18 | 345292.18
345301 | 22.18 | 345323.18
345571 | 22.18 | 345593.18
345582 | 22.18 | 345604.18
345603 | 22.18 | 345625.18
345721 | 22.17 | 345743.17
345871 | 22.17 | 345893.17
345902 | 22.17 | 345924.17
346021 | 22.17 | 346043.17
346171 | 22.17 | 346193.17
346202 | 22.17 | 346224.17
346323 | 22.17 | 346345.17
346471 | 22.17 | 346493.17
346502 | 22.17 | 346524.17
346671 | 22.17 | 346693.17
346702 | 22.17 | 346724.17
346821 | 22.17 | 346843.17
347021 | 22.16 | 347043.16
347032 | 22.16 | 347054.16
347221 | 22.16 | 347243.16
347236 | 22.16 | 347258.16
347521 | 22.16 | 347543.16
347532 | 22.16 | 347554.16
347536 | 22.16 | 347558.16
347671 | 22.16 | 347693.16
347702 | 22.16 | 347724.16
347821 | 22.17 | 347843.17
347971 | 22.16 | 347993.16
348003 | 22.16 | 348025.16
348121 | 22.16 | 348143.16
348321 | 22.16 | 348343.16
348336 | 22.16 | 348358.16
348471 | 22.16 | 348493.16
348502 | 22.16 | 348524.16
348621 | 22.16 | 348643.16
348771 | 22.16 | 348793.16
348803 | 22.16 | 348825.16
348971 | 22.15 | 348993.15
349002 | 22.15 | 349024.15
349171 | 22.16 | 349193.16
349203 | 22.16 | 349225.16
349378 | 22.15 | 349400.15
349402 | 22.15 | 349424.15
349532 | 22.15 | 349554.15
349732 | 22.15 | 349754.15
349743 | 22.15 | 349765.15
350032 | 22.15 | 350054.15
350047 | 22.15 | 350069.15
350052 | 22.15 | 350074.15
350182 | 22.15 | 350204.15
350201 | 22.15 | 350223.15
350332 | 22.15 | 350354.15
350482 | 22.15 | 350504.15
350501 | 22.15 | 350523.15
350632 | 22.15 | 350654.15
350782 | 22.14 | 350804.14
350802 | 22.14 | 350824.14
350982 | 22.14 | 351004.14
351001 | 22.14 | 351023.14
351132 | 22.14 | 351154.14
351282 | 22.14 | 351304.14
351301 | 22.14 | 351323.14
351432 | 22.14 | 351454.14
351582 | 22.14 | 351604.14
351602 | 22.14 | 351624.14
351732 | 22.14 | 351754.14
351932 | 22.14 | 351954.14
351943 | 22.14 | 351965.14
352082 | 22.14 | 352104.14
352101 | 22.14 | 352123.14
352282 | 22.14 | 352304.14
352300 | 22.14 | 352322.14
352432 | 22.13 | 352454.13
352582 | 22.14 | 352604.14
352601 | 22.14 | 352623.14
352782 | 22.13 | 352804.13
352801 | 22.13 | 352823.13
352932 | 22.14 | 352954.14
353082 | 22.13 | 353104.13
353101 | 22.13 | 353123.13
353232 | 22.13 | 353254.13
353382 | 22.13 | 353404.13
353400 | 22.13 | 353422.13
353532 | 22.12 | 353554.12
353682 | 22.12 | 353704.12
353701 | 22.12 | 353723.12
353882 | 22.12 | 353904.12
353900 | 22.12 | 353922.12
354032 | 22.13 | 354054.13
354232 | 22.13 | 354254.13
354243 | 22.13 | 354265.13
354382 | 22.13 | 354404.13
354401 | 22.13 | 354423.13
354682 | 22.12 | 354704.12
354693 | 22.12 | 354715.12
354701 | 22.12 | 354723.12
354982 | 22.12 | 355004.12
354997 | 22.12 | 355019.12
355001 | 22.12 | 355023.12
355132 | 22.12 | 355154.12
355382 | 22.12 | 355404.12
355393 | 22.12 | 355415.12
355401 | 22.12 | 355423.12
355632 | 22.12 | 355654.12
355647 | 22.12 | 355669.12
355782 | 22.12 | 355804.12
355801 | 22.12 | 355823.12
355932 | 22.11 | 355954.11
356132 | 22.11 | 356154.11
356147 | 22.11 | 356169.11
356332 | 22.11 | 356354.11
356343 | 22.11 | 356365.11
356482 | 22.12 | 356504.12
356501 | 22.12 | 356523.12
356732 | 22.11 | 356754.11
356747 | 22.11 | 356769.11
356882 | 22.11 | 356904.11
356901 | 22.11 | 356923.11
357082 | 22.11 | 357104.11
357101 | 22.11 | 357123.11
357232 | 22.11 | 357254.11
357382 | 22.11 | 357404.11
357401 | 22.11 | 357423.11
357632 | 22.1 | 357654.1
357644 | 22.1 | 357666.1
357832 | 22.1 | 357854.1
357847 | 22.1 | 357869.1
357982 | 22.1 | 358004.1
358002 | 22.1 | 358024.1
358182 | 22.1 | 358204.1
358201 | 22.1 | 358223.1
358382 | 22.1 | 358404.1
358402 | 22.1 | 358424.1
358582 | 22.1 | 358604.1
358601 | 22.1 | 358623.1
358882 | 22.09 | 358904.09
358897 | 22.09 | 358919.09
358902 | 22.09 | 358924.09
359132 | 22.1 | 359154.1
359143 | 22.1 | 359165.1
359282 | 22.1 | 359304.1
359301 | 22.1 | 359323.1
359482 | 22.09 | 359504.09
359501 | 22.09 | 359523.09
359682 | 22.09 | 359704.09
359701 | 22.09 | 359723.09
359817 | 22.1 | 359839.1
359961 | 22.09 | 359983.09
360001 | 22.09 | 360023.09
360161 | 22.09 | 360183.09
360200 | 22.09 | 360222.09
360311 | 22.09 | 360333.09
360511 | 22.08 | 360533.08
360526 | 22.08 | 360548.08
360661 | 22.09 | 360683.09
360700 | 22.09 | 360722.09
360811 | 22.08 | 360833.08
360961 | 22.08 | 360983.08
361000 | 22.08 | 361022.08
361111 | 22.08 | 361133.08
361261 | 22.08 | 361283.08
361300 | 22.08 | 361322.08
361411 | 22.08 | 361433.08
361561 | 22.08 | 361583.08
361601 | 22.08 | 361623.08
361711 | 22.08 | 361733.08
361861 | 22.08 | 361883.08
361900 | 22.08 | 361922.08
362011 | 22.08 | 362033.08
362161 | 22.08 | 362183.08
362200 | 22.08 | 362222.08
362311 | 22.08 | 362333.08
362461 | 22.07 | 362483.07
362500 | 22.07 | 362522.07
362611 | 22.07 | 362633.07
362811 | 22.07 | 362833.07
362826 | 22.07 | 362848.07
362962 | 22.07 | 362984.07
363001 | 22.07 | 363023.07
363113 | 22.07 | 363135.07
363262 | 22.06 | 363284.06
363301 | 22.06 | 363323.06
363412 | 22.07 | 363434.07
363562 | 22.07 | 363584.07
363602 | 22.07 | 363624.07
363712 | 22.07 | 363734.07
363912 | 22.07 | 363934.07
363927 | 22.07 | 363949.07
364062 | 22.06 | 364084.06
364101 | 22.06 | 364123.06
364212 | 22.07 | 364234.07
364362 | 22.06 | 364384.06
364402 | 22.06 | 364424.06
364512 | 22.06 | 364534.06
364662 | 22.06 | 364684.06
364701 | 22.06 | 364723.06
364812 | 22.06 | 364834.06
365012 | 22.06 | 365034.06
365027 | 22.06 | 365049.06
365162 | 22.06 | 365184.06
365202 | 22.06 | 365224.06
365312 | 22.06 | 365334.06
365462 | 22.05 | 365484.05
365501 | 22.05 | 365523.05
365612 | 22.05 | 365634.05
365762 | 22.05 | 365784.05
365801 | 22.05 | 365823.05
366012 | 22.05 | 366034.05
366024 | 22.05 | 366046.05
366162 | 22.05 | 366184.05
366201 | 22.05 | 366223.05
366312 | 22.05 | 366334.05
366462 | 22.05 | 366484.05
366501 | 22.05 | 366523.05
366612 | 22.05 | 366634.05
366762 | 22.05 | 366784.05
366802 | 22.05 | 366824.05
366912 | 22.05 | 366934.05
367062 | 22.04 | 367084.04
367101 | 22.04 | 367123.04
367212 | 22.04 | 367234.04
367362 | 22.04 | 367384.04
367401 | 22.04 | 367423.04
367512 | 22.04 | 367534.04
367662 | 22.04 | 367684.04
367701 | 22.04 | 367723.04
367812 | 22.04 | 367834.04
367962 | 22.03 | 367984.03
368001 | 22.03 | 368023.03
368112 | 22.04 | 368134.04
368262 | 22.03 | 368284.03
368301 | 22.03 | 368323.03
368412 | 22.03 | 368434.03
368562 | 22.04 | 368584.04
368601 | 22.04 | 368623.04
368712 | 22.04 | 368734.04
368862 | 22.03 | 368884.03
368901 | 22.03 | 368923.03
369012 | 22.04 | 369034.04
369162 | 22.03 | 369184.03
369201 | 22.03 | 369223.03
369312 | 22.03 | 369334.03
369462 | 22.03 | 369484.03
369501 | 22.03 | 369523.03
369612 | 22.03 | 369634.03
369762 | 22.02 | 369784.02
369800 | 22.02 | 369822.02
369962 | 22.03 | 369984.03
370002 | 22.03 | 370024.03
370112 | 22.02 | 370134.02
370262 | 22.02 | 370284.02
370301 | 22.02 | 370323.02
370412 | 22.03 | 370434.03
370562 | 22.02 | 370584.02
370601 | 22.02 | 370623.02
370762 | 22.03 | 370784.03
370801 | 22.03 | 370823.03
370912 | 22.02 | 370934.02
371062 | 22.02 | 371084.02
371101 | 22.02 | 371123.02
371212 | 22.02 | 371234.02
371362 | 22.01 | 371384.01
371400 | 22.01 | 371422.01
371612 | 22.02 | 371634.02
371624 | 22.02 | 371646.02
372062 | 22.01 | 372084.01
372077 | 22.01 | 372099.01
372081 | 22.01 | 372103.01
372086 | 22.01 | 372108.01
372102 | 22.01 | 372124.01
372362 | 22.01 | 372384.01
372373 | 22.01 | 372395.01
372402 | 22.01 | 372424.01
372562 | 22.01 | 372584.01
372601 | 22.01 | 372623.01
373112 | 22 | 373134
373128 | 22 | 373150
373132 | 22 | 373154
373136 | 22 | 373158
373140 | 22 | 373162
373262 | 22.01 | 373284.01
373301 | 22.01 | 373323.01
373462 | 22.01 | 373484.01
373501 | 22.01 | 373523.01
373662 | 22 | 373684
373701 | 22 | 373723
373812 | 22 | 373834
374112 | 22 | 374134
374124 | 22 | 374146
374128 | 22 | 374150
374562 | 22 | 374584
374577 | 22 | 374599
374582 | 22 | 374604
374586 | 22 | 374608
374602 | 22 | 374624
374712 | 22 | 374734
374871 | 22 | 374893
374902 | 22 | 374924
375021 | 21.99 | 375042.99
375171 | 21.99 | 375192.99
375203 | 21.99 | 375224.99
375321 | 21.99 | 375342.99
375521 | 21.99 | 375542.99
375532 | 21.99 | 375553.99
375721 | 21.99 | 375742.99
375736 | 21.99 | 375757.99
375871 | 22 | 375893
375903 | 22 | 375925
376021 | 21.99 | 376042.99
376171 | 21.99 | 376192.99
376202 | 21.99 | 376223.99
376321 | 21.99 | 376342.99
376571 | 21.98 | 376592.98
376582 | 21.98 | 376603.98
376602 | 21.98 | 376623.98
376721 | 21.96 | 376742.96
376921 | 22 | 376943
376936 | 22 | 376958
377121 | 21.98 | 377142.98
377132 | 21.98 | 377153.98
377206 | 21.98 | 377227.98
377315 | 21.98 | 377336.98
377465 | 21.98 | 377486.98
377500 | 21.98 | 377521.98
377615 | 21.98 | 377636.98
377765 | 21.97 | 377786.97
377800 | 21.97 | 377821.97
377915 | 21.98 | 377936.98
378065 | 21.97 | 378086.97
378102 | 21.97 | 378123.97
378215 | 21.97 | 378236.97
378365 | 21.97 | 378386.97
378401 | 21.97 | 378422.97
378515 | 21.97 | 378536.97
378665 | 21.97 | 378686.97
378703 | 21.97 | 378724.97
378815 | 21.97 | 378836.97
378965 | 21.97 | 378986.97
379000 | 21.97 | 379021.97
379165 | 21.97 | 379186.97
379201 | 21.97 | 379222.97
379365 | 21.97 | 379386.97
379400 | 21.97 | 379421.97
379515 | 21.96 | 379536.96
379665 | 21.97 | 379686.97
379700 | 21.97 | 379721.97
379815 | 21.97 | 379836.97
380018 | 21.96 | 380039.96
380030 | 21.96 | 380051.96
380218 | 21.97 | 380239.97
380233 | 21.97 | 380254.97
380369 | 21.96 | 380390.96
380401 | 21.96 | 380422.96
380574 | 21.96 | 380595.96
380601 | 21.96 | 380622.96
380724 | 21.96 | 380745.96
380874 | 21.95 | 380895.95
380901 | 21.95 | 380922.95
381028 | 21.96 | 381049.96
381174 | 21.96 | 381195.96
381202 | 21.96 | 381223.96
381424 | 21.95 | 381445.95
381439 | 21.95 | 381460.95
381624 | 21.95 | 381645.95
381636 | 21.95 | 381657.95
381775 | 21.95 | 381796.95
381802 | 21.95 | 381823.95
381925 | 21.95 | 381946.95
382075 | 21.94 | 382096.94
382102 | 21.94 | 382123.94
382225 | 21.95 | 382246.95
382425 | 21.94 | 382446.94
382440 | 21.94 | 382461.94
382675 | 21.94 | 382696.94
382686 | 21.94 | 382707.94
382702 | 21.94 | 382723.94
382825 | 21.94 | 382846.94
382988 | 21.95 | 383009.95
383003 | 21.95 | 383024.95
383188 | 21.94 | 383209.94
383200 | 21.94 | 383221.94
383338 | 21.94 | 383359.94
383488 | 21.94 | 383509.94
383503 | 21.94 | 383524.94
383688 | 21.95 | 383709.95
383703 | 21.95 | 383724.95
383888 | 21.93 | 383909.93
383903 | 21.93 | 383924.93
384088 | 21.94 | 384109.94
384103 | 21.94 | 384124.94
384288 | 21.94 | 384309.94
384303 | 21.94 | 384324.94
384438 | 21.93 | 384459.93
384588 | 21.93 | 384609.93
384604 | 21.93 | 384625.93
384788 | 21.93 | 384809.93
384800 | 21.93 | 384821.93
384988 | 21.93 | 385009.93
385003 | 21.93 | 385024.93
385138 | 21.93 | 385159.93
385201 | 21.93 | 385222.93
385303 | 21.92 | 385324.92
385488 | 21.93 | 385509.93
385503 | 21.93 | 385524.93
385688 | 21.93 | 385709.93
385703 | 21.93 | 385724.93
385838 | 21.92 | 385859.92
386038 | 21.93 | 386059.93
386050 | 21.93 | 386071.93
386238 | 21.93 | 386259.93
386253 | 21.93 | 386274.93
386300 | 21.93 | 386321.93
386438 | 21.92 | 386459.92
386588 | 21.92 | 386609.92
386603 | 21.92 | 386624.92
386738 | 21.92 | 386759.92
386801 | 21.92 | 386822.92
386904 | 21.92 | 386925.92
387038 | 21.92 | 387059.92
387188 | 21.92 | 387209.92
387200 | 21.92 | 387221.92
387338 | 21.92 | 387359.92
387400 | 21.92 | 387421.92
387503 | 21.91 | 387524.91
387638 | 21.91 | 387659.91
387788 | 21.91 | 387809.91
387803 | 21.91 | 387824.91
387938 | 21.91 | 387959.91
388001 | 21.91 | 388022.91
388188 | 21.91 | 388209.91
388203 | 21.91 | 388224.91
388338 | 21.91 | 388359.91
388488 | 21.91 | 388509.91
388503 | 21.91 | 388524.91
388688 | 21.9 | 388709.9
388703 | 21.9 | 388724.9
389038 | 21.9 | 389059.9
389053 | 21.9 | 389074.9
389057 | 21.9 | 389078.9
389288 | 21.91 | 389309.91
389300 | 21.91 | 389321.91
389305 | 21.91 | 389326.91
389438 | 21.9 | 389459.9
389588 | 21.9 | 389609.9
389603 | 21.9 | 389624.9
389751 | 21.9 | 389772.9
389803 | 21.9 | 389824.9
389973 | 21.9 | 389994.9
390001 | 21.9 | 390022.9
390273 | 21.9 | 390294.9
390288 | 21.9 | 390309.9
390300 | 21.9 | 390321.9
390473 | 21.9 | 390494.9
390500 | 21.9 | 390521.9
390823 | 21.9 | 390844.9
390838 | 21.9 | 390859.9
390843 | 21.9 | 390864.9
391073 | 21.89 | 391094.89
391084 | 21.89 | 391105.89
391100 | 21.89 | 391121.89
391273 | 21.89 | 391294.89
391300 | 21.89 | 391321.89
391573 | 21.9 | 391594.9
391588 | 21.9 | 391609.9
391602 | 21.9 | 391623.9
391723 | 21.89 | 391744.89
392023 | 21.88 | 392044.88
392034 | 21.88 | 392055.88
392039 | 21.88 | 392060.88
392173 | 21.88 | 392194.88
392200 | 21.88 | 392221.88
392373 | 21.89 | 392394.89
392401 | 21.89 | 392422.89
392523 | 21.89 | 392544.89
392673 | 21.88 | 392694.88
392700 | 21.88 | 392721.88
392823 | 21.89 | 392844.89
393023 | 21.88 | 393044.88
393034 | 21.88 | 393055.88
393273 | 21.88 | 393294.88
393289 | 21.88 | 393310.88
393301 | 21.88 | 393322.88
393423 | 21.88 | 393444.88
393573 | 21.88 | 393594.88
393601 | 21.88 | 393622.88
393773 | 21.88 | 393794.88
393800 | 21.88 | 393821.88
394073 | 21.88 | 394094.88
394085 | 21.88 | 394106.88
394101 | 21.88 | 394122.88
394273 | 21.88 | 394294.88
394300 | 21.88 | 394321.88
394573 | 21.87 | 394594.87
394584 | 21.87 | 394605.87
394600 | 21.87 | 394621.87
394823 | 21.87 | 394844.87
394838 | 21.87 | 394859.87
395023 | 21.87 | 395044.87
395034 | 21.87 | 395055.87
395173 | 21.87 | 395194.87
395201 | 21.87 | 395222.87
395373 | 21.87 | 395394.87
395400 | 21.87 | 395421.87
395523 | 21.87 | 395544.87
395723 | 21.87 | 395744.87
395734 | 21.87 | 395755.87
395873 | 21.87 | 395894.87
395900 | 21.87 | 395921.87
396023 | 21.87 | 396044.87
396223 | 21.86 | 396244.86
396234 | 21.86 | 396255.86
396373 | 21.87 | 396394.87
396400 | 21.87 | 396421.87
396523 | 21.86 | 396544.86
396823 | 21.86 | 396844.86
396834 | 21.86 | 396855.86
396839 | 21.86 | 396860.86
396973 | 21.86 | 396994.86
397000 | 21.86 | 397021.86
397173 | 21.86 | 397194.86
397201 | 21.86 | 397222.86
397373 | 21.86 | 397394.86
397400 | 21.86 | 397421.86
397523 | 21.86 | 397544.86
397674 | 21.86 | 397695.86
397701 | 21.86 | 397722.86
398024 | 21.86 | 398045.86
398039 | 21.86 | 398060.86
398048 | 21.86 | 398069.86
398224 | 21.86 | 398245.86
398235 | 21.86 | 398256.86
398374 | 21.85 | 398395.85
398402 | 21.85 | 398423.85
398574 | 21.86 | 398595.86
398601 | 21.86 | 398622.86
398724 | 21.85 | 398745.85
398881 | 21.85 | 398902.85
398929 | 21.85 | 398950.85
399061 | 21.85 | 399082.85
399100 | 21.85 | 399121.85
399261 | 21.84 | 399282.84
399300 | 21.84 | 399321.84
399411 | 21.84 | 399432.84
399611 | 21.84 | 399632.84
399626 | 21.84 | 399647.84
399761 | 21.85 | 399782.85
399800 | 21.85 | 399821.85
399961 | 21.84 | 399982.84
400001 | 21.84 | 400022.84
400111 | 21.84 | 400132.84
400261 | 21.84 | 400282.84
400300 | 21.84 | 400321.84
400412 | 21.84 | 400433.84
400562 | 21.84 | 400583.84
400601 | 21.84 | 400622.84
400712 | 21.84 | 400733.84
400912 | 21.84 | 400933.84
400923 | 21.84 | 400944.84
401062 | 21.84 | 401083.84
401101 | 21.84 | 401122.84
401262 | 21.84 | 401283.84
401301 | 21.84 | 401322.84
401412 | 21.83 | 401433.83
401562 | 21.83 | 401583.83
401602 | 21.83 | 401623.83
401712 | 21.83 | 401733.83
401912 | 21.83 | 401933.83
401927 | 21.83 | 401948.83
402062 | 21.83 | 402083.83
402101 | 21.83 | 402122.83
402212 | 21.83 | 402233.83
402362 | 21.83 | 402383.83
402402 | 21.83 | 402423.83
402512 | 21.82 | 402533.82
402662 | 21.83 | 402683.83
402701 | 21.83 | 402722.83
402862 | 21.83 | 402883.83
402901 | 21.83 | 402922.83
403012 | 21.82 | 403033.82
403162 | 21.83 | 403183.83
403202 | 21.83 | 403223.83
403312 | 21.82 | 403333.82
403462 | 21.82 | 403483.82
403501 | 21.82 | 403522.82
403612 | 21.82 | 403633.82
403762 | 21.82 | 403783.82
403801 | 21.82 | 403822.82
403912 | 21.82 | 403933.82
404062 | 21.82 | 404083.82
404101 | 21.82 | 404122.82
404212 | 21.82 | 404233.82
404362 | 21.81 | 404383.81
404402 | 21.81 | 404423.81
404512 | 21.82 | 404533.82
404662 | 21.81 | 404683.81
404701 | 21.81 | 404722.81
404821 | 21.81 | 404842.81
404971 | 21.81 | 404992.81
405002 | 21.81 | 405023.81
405121 | 21.82 | 405142.82
405271 | 21.81 | 405292.81
405302 | 21.81 | 405323.81
405421 | 21.81 | 405442.81
405571 | 21.8 | 405592.8
405603 | 21.8 | 405624.8
405771 | 21.81 | 405792.81
405802 | 21.81 | 405823.81
405921 | 21.81 | 405942.81
406071 | 21.81 | 406092.81
406102 | 21.81 | 406123.81
406221 | 21.8 | 406242.8
406371 | 21.8 | 406392.8
406403 | 21.8 | 406424.8
406521 | 21.8 | 406542.8
406721 | 21.8 | 406742.8
406732 | 21.8 | 406753.8
406921 | 21.8 | 406942.8
406932 | 21.8 | 406953.8
407071 | 21.79 | 407092.79
407102 | 21.79 | 407123.79
407221 | 21.8 | 407242.8
407371 | 21.79 | 407392.79
407402 | 21.79 | 407423.79
407521 | 21.8 | 407542.8
407671 | 21.8 | 407692.8
407702 | 21.8 | 407723.8
407871 | 21.8 | 407892.8
407902 | 21.8 | 407923.8
408021 | 21.8 | 408042.8
408171 | 21.8 | 408192.8
408202 | 21.8 | 408223.8
408371 | 21.8 | 408392.8
408403 | 21.8 | 408424.8
408521 | 21.79 | 408542.79
408671 | 21.79 | 408692.79
408702 | 21.79 | 408723.79
408820 | 21.79 | 408841.79
408928 | 21.79 | 408949.79
409077 | 21.79 | 409098.79
409112 | 21.79 | 409133.79
409236 | 21.79 | 409257.79
409386 | 21.79 | 409407.79
409406 | 21.79 | 409427.79
409543 | 21.79 | 409564.79
409603 | 21.79 | 409624.79
409743 | 21.78 | 409764.78
409803 | 21.78 | 409824.78
410143 | 21.78 | 410164.78
410155 | 21.78 | 410176.78
410159 | 21.78 | 410180.78
410203 | 21.78 | 410224.78
410304 | 21.78 | 410325.78
410493 | 21.78 | 410514.78
410504 | 21.78 | 410525.78
410793 | 21.78 | 410814.78
410804 | 21.78 | 410825.78
410993 | 21.78 | 411014.78
411004 | 21.78 | 411025.78
411008 | 21.78 | 411029.78
411243 | 21.77 | 411264.77
411255 | 21.77 | 411276.77
411303 | 21.77 | 411324.77
411493 | 21.78 | 411514.78
411549 | 21.78 | 411570.78
411793 | 21.77 | 411814.77
411804 | 21.77 | 411825.77
411808 | 21.77 | 411829.77
412044 | 21.77 | 412065.77
412099 | 21.77 | 412120.77
412104 | 21.77 | 412125.77
412295 | 21.77 | 412316.77
412306 | 21.77 | 412327.77
412544 | 21.77 | 412565.77
412600 | 21.77 | 412621.77
412604 | 21.77 | 412625.77
412994 | 21.76 | 413015.76
413006 | 21.76 | 413027.76
413010 | 21.76 | 413031.76
413014 | 21.76 | 413035.76
413194 | 21.77 | 413215.77
413260 | 21.77 | 413281.77
413300 | 21.77 | 413321.77
413444 | 21.76 | 413465.76
413503 | 21.76 | 413524.76
413644 | 21.75 | 413665.75
413703 | 21.75 | 413724.75
413894 | 21.76 | 413915.76
413905 | 21.76 | 413926.76
414244 | 21.76 | 414265.76
414304 | 21.76 | 414325.76
414308 | 21.76 | 414329.76
414312 | 21.76 | 414333.76
414494 | 21.76 | 414515.76
414505 | 21.76 | 414526.76
414644 | 21.75 | 414665.75
414703 | 21.75 | 414724.75
414805 | 21.75 | 414826.75
414946 | 21.75 | 414967.75
415001 | 21.75 | 415022.75
415110 | 21.75 | 415131.75
415249 | 21.75 | 415270.75
415300 | 21.75 | 415321.75
415451 | 21.75 | 415472.75
415600 | 21.75 | 415621.75
415612 | 21.75 | 415633.75
415750 | 21.75 | 415771.75
415802 | 21.75 | 415823.75
415900 | 21.75 | 415921.75
416002 | 21.75 | 416023.75
416100 | 21.75 | 416121.75
416250 | 21.74 | 416271.74
416302 | 21.74 | 416323.74
416400 | 21.74 | 416421.74
416503 | 21.74 | 416524.74
416700 | 21.74 | 416721.74
416711 | 21.74 | 416732.74
416850 | 21.74 | 416871.74
416901 | 21.74 | 416922.74
417050 | 21.75 | 417071.75
417101 | 21.75 | 417122.75
417250 | 21.74 | 417271.74
417301 | 21.74 | 417322.74
417452 | 21.74 | 417473.74
417511 | 21.74 | 417532.74
417702 | 21.73 | 417723.73
417713 | 21.73 | 417734.73
417902 | 21.73 | 417923.73
417913 | 21.73 | 417934.73
418052 | 21.74 | 418073.74
418106 | 21.74 | 418127.74
418302 | 21.73 | 418323.73
418313 | 21.73 | 418334.73
418452 | 21.74 | 418473.74
418503 | 21.74 | 418524.74
418602 | 21.73 | 418623.73
418701 | 21.73 | 418722.73
418802 | 21.73 | 418823.73
418952 | 21.72 | 418973.72
419003 | 21.72 | 419024.72
419102 | 21.73 | 419123.73
419202 | 21.73 | 419223.73
419302 | 21.73 | 419323.73
419452 | 21.73 | 419473.73
419503 | 21.73 | 419524.73
419602 | 21.73 | 419623.73
419701 | 21.73 | 419722.73
419809 | 21.72 | 419830.72
419912 | 21.72 | 419933.72
420062 | 21.72 | 420083.72
420101 | 21.72 | 420122.72
420212 | 21.72 | 420233.72
420302 | 21.72 | 420323.72
420412 | 21.72 | 420433.72
420562 | 21.72 | 420583.72
420601 | 21.72 | 420622.72
420712 | 21.72 | 420733.72
420801 | 21.72 | 420822.72
420912 | 21.71 | 420933.71
421062 | 21.72 | 421083.72
421101 | 21.72 | 421122.72
421212 | 21.71 | 421233.71
421301 | 21.71 | 421322.71
421412 | 21.72 | 421433.72
421562 | 21.72 | 421583.72
421602 | 21.72 | 421623.72
421712 | 21.72 | 421733.72
421803 | 21.72 | 421824.72
421962 | 21.71 | 421983.71
422002 | 21.71 | 422023.71
422112 | 21.71 | 422133.71
422262 | 21.71 | 422283.71
422311 | 21.71 | 422332.71
422462 | 21.71 | 422483.71
422501 | 21.71 | 422522.71
422612 | 21.71 | 422633.71
422762 | 21.71 | 422783.71
422832 | 21.71 | 422853.71
423012 | 21.7 | 423033.7
423023 | 21.7 | 423044.7
423162 | 21.71 | 423183.71
423202 | 21.71 | 423223.71
423312 | 21.7 | 423333.7
423403 | 21.7 | 423424.7
423512 | 21.7 | 423533.7
423662 | 21.7 | 423683.7
423701 | 21.7 | 423722.7
423812 | 21.7 | 423833.7
423903 | 21.7 | 423924.7
424112 | 21.7 | 424133.7
424123 | 21.7 | 424144.7
424262 | 21.7 | 424283.7
424301 | 21.7 | 424322.7
424412 | 21.7 | 424433.7
424503 | 21.7 | 424524.7
424662 | 21.69 | 424683.69
424701 | 21.69 | 424722.69
424812 | 21.7 | 424833.7
425012 | 21.69 | 425033.69
425080 | 21.69 | 425101.69
425100 | 21.69 | 425121.69
425212 | 21.7 | 425233.7
425412 | 21.69 | 425433.69
425423 | 21.69 | 425444.69
425662 | 21.69 | 425683.69
425719 | 21.69 | 425740.69
425723 | 21.69 | 425744.69
425912 | 21.69 | 425933.69
425923 | 21.69 | 425944.69
426062 | 21.69 | 426083.69
426101 | 21.69 | 426122.69
426212 | 21.69 | 426233.69
426302 | 21.69 | 426323.69
426512 | 21.69 | 426533.69
426523 | 21.69 | 426544.69
426762 | 21.69 | 426783.69
426816 | 21.69 | 426837.69
426821 | 21.69 | 426842.69
426962 | 21.69 | 426983.69
427001 | 21.69 | 427022.69
427162 | 21.69 | 427183.69
427202 | 21.69 | 427223.69
427312 | 21.69 | 427333.69
427400 | 21.69 | 427421.69
427612 | 21.68 | 427633.68
427624 | 21.68 | 427645.68
427762 | 21.68 | 427783.68
427801 | 21.68 | 427822.68
427962 | 21.68 | 427983.68
428019 | 21.68 | 428040.68
428212 | 21.68 | 428233.68
428223 | 21.68 | 428244.68
428412 | 21.68 | 428433.68
428424 | 21.68 | 428445.68
428662 | 21.68 | 428683.68
428717 | 21.68 | 428738.68
428721 | 21.68 | 428742.68
429162 | 21.68 | 429183.68
429220 | 21.68 | 429241.68
429224 | 21.68 | 429245.68
429228 | 21.68 | 429249.68
429233 | 21.68 | 429254.68
429462 | 21.67 | 429483.67
429473 | 21.67 | 429494.67
429501 | 21.67 | 429522.67
429612 | 21.67 | 429633.67
429762 | 21.67 | 429783.67
429824 | 21.67 | 429845.67
429962 | 21.67 | 429983.67
430002 | 21.67 | 430023.67
430112 | 21.67 | 430133.67
430262 | 21.67 | 430283.67
430317 | 21.67 | 430338.67
430612 | 21.67 | 430633.67
430623 | 21.67 | 430644.67
430627 | 21.67 | 430648.67
430762 | 21.66 | 430783.66
430814 | 21.66 | 430835.66
430962 | 21.67 | 430983.67
431001 | 21.67 | 431022.67
431212 | 21.66 | 431233.66
431224 | 21.66 | 431245.66
431512 | 21.62 | 431533.62
431577 | 21.62 | 431598.62
431581 | 21.62 | 431602.62
431603 | 21.62 | 431624.62
431712 | 21.65 | 431733.65
431862 | 21.65 | 431883.65
431901 | 21.65 | 431922.65
432012 | 21.67 | 432033.67
432103 | 21.67 | 432124.67
432212 | 21.66 | 432233.66
432362 | 21.67 | 432383.67
432402 | 21.67 | 432423.67
432512 | 21.66 | 432533.66
432601 | 21.66 | 432622.66
432712 | 21.65 | 432733.65
432862 | 21.65 | 432883.65
432901 | 21.65 | 432922.65
433063 | 21.63 | 433084.63
433117 | 21.63 | 433138.63
433263 | 21.65 | 433284.65
433302 | 21.65 | 433323.65
433513 | 21.64 | 433534.64
433524 | 21.64 | 433545.64
433663 | 3.08 | 433666.08
433735 | 3.08 | 433738.08
433863 | 3.61 | 433866.61
433901 | 3.61 | 433904.61
434163 | 2.85 | 434165.85
434215 | 2.85 | 434217.85
434219 | 2.85 | 434221.85
434415 | 0.77 | 434415.77
434427 | 0.77 | 434427.77
434565 | -0.17 | 434564.83
434600 | -0.17 | 434599.83
434765 | -0.43 | 434764.57
434823 | -0.43 | 434822.57
435019 | -0.2 | 435018.8
435030 | -0.2 | 435029.8
435169 | 0.33 | 435169.33
435201 | 0.33 | 435201.33
435319 | 0.43 | 435319.43
435401 | 0.43 | 435401.43
435519 | 0.7 | 435519.7
435669 | 0.65 | 435669.65
435700 | 0.65 | 435700.65
435819 | 0.54 | 435819.54
435900 | 0.54 | 435900.54
436020 | 0.36 | 436020.36
436170 | 0.25 | 436170.25
436201 | 0.25 | 436201.25
436320 | 0.24 | 436320.24
436400 | 0.24 | 436400.24
436520 | 0.26 | 436520.26
436670 | 0.31 | 436670.31
436701 | 0.31 | 436701.31
436820 | 0.32 | 436820.32
436902 | 0.32 | 436902.32
437070 | 0.43 | 437070.43
437101 | 0.43 | 437101.43
437220 | 0.4 | 437220.4
437372 | 0.41 | 437372.41
437434 | 0.41 | 437434.41
437572 | 0.35 | 437572.35
437600 | 0.35 | 437600.35
437722 | 0.36 | 437722.36
437972 | 0.33 | 437972.33
438024 | 0.33 | 438024.33
438029 | 0.33 | 438029.33
438272 | 0.34 | 438272.34
438283 | 0.34 | 438283.34
438303 | 0.34 | 438303.34
438422 | 0.38 | 438422.38
438622 | 0.35 | 438622.35
438674 | 0.35 | 438674.35
438702 | 0.35 | 438702.35
438822 | 0.34 | 438822.34
438972 | 0.35 | 438972.35
439003 | 0.35 | 439003.35
439172 | 0.38 | 439172.38
439232 | 0.38 | 439232.38
439372 | 0.34 | 439372.34
439403 | 0.34 | 439403.34
439572 | 0.4 | 439572.4
439600 | 0.4 | 439600.4
439822 | 0.34 | 439822.34
439877 | 0.34 | 439877.34
439901 | 0.34 | 439901.34
440022 | 0.35 | 440022.35
440272 | 0.37 | 440272.37
440283 | 0.37 | 440283.37
440303 | 0.37 | 440303.37
440422 | 0.36 | 440422.36
440501 | 0.36 | 440501.36
440622 | 0.38 | 440622.38
440872 | 0.38 | 440872.38
440884 | 0.38 | 440884.38
440900 | 0.38 | 440900.38
441072 | 0.37 | 441072.37
441123 | 0.37 | 441123.37
441322 | 0.35 | 441322.35
441333 | 0.35 | 441333.35
441622 | 0.38 | 441622.38
441676 | 0.38 | 441676.38
441681 | 0.38 | 441681.38
441702 | 0.38 | 441702.38
441872 | 0.37 | 441872.37
441903 | 0.37 | 441903.37
442022 | 0.37 | 442022.37
442172 | 0.36 | 442172.36
442250 | 0.36 | 442250.36
442422 | 0.36 | 442422.36
442434 | 0.36 | 442434.36
442672 | 0.38 | 442672.38
442755 | 0.38 | 442755.38
442759 | 0.38 | 442759.38
442800 | 0.38 | 442800.38
442972 | 0.36 | 442972.36
443001 | 0.36 | 443001.36
443172 | 0.37 | 443172.37
443227 | 0.37 | 443227.37
443422 | 0.42 | 443422.42
443433 | 0.42 | 443433.42
443622 | 0.38 | 443622.38
443634 | 0.38 | 443634.38
443772 | 0.34 | 443772.34
443825 | 0.34 | 443825.34
444022 | 0.39 | 444022.39
444034 | 0.39 | 444034.39
444674 | 0.4 | 444674.4
444727 | 0.4 | 444727.4
444731 | 0.4 | 444731.4
444736 | 0.4 | 444736.4
444740 | 0.4 | 444740.4
444744 | 0.4 | 444744.4
444748 | 0.4 | 444748.4
445024 | 0.36 | 445024.36
445035 | 0.36 | 445035.36
445039 | 0.36 | 445039.36
445274 | 0.37 | 445274.37
445331 | 0.37 | 445331.37
445336 | 0.37 | 445336.37
445674 | 0.38 | 445674.38
445685 | 0.38 | 445685.38
445690 | 0.38 | 445690.38
445703 | 0.38 | 445703.38
445874 | 0.37 | 445874.37
445986 | 0.37 | 445986.37
446000 | 0.37 | 446000.37
446174 | 0.38 | 446174.38
446201 | 0.38 | 446201.38
446424 | 0.36 | 446424.36
446482 | 0.36 | 446482.36
446502 | 0.36 | 446502.36
446724 | 0.37 | 446724.37
446735 | 0.37 | 446735.37
447124 | 0.38 | 447124.38
447190 | 0.38 | 447190.38
447194 | 0.38 | 447194.38
447198 | 0.38 | 447198.38
447203 | 0.38 | 447203.38
447424 | 0.38 | 447424.38
447435 | 0.38 | 447435.38
447624 | 0.37 | 447624.37
447679 | 0.37 | 447679.37
447700 | 0.37 | 447700.37
448174 | 0.37 | 448174.37
448223 | 0.37 | 448223.37
448228 | 0.37 | 448228.37
448233 | 0.37 | 448233.37
448237 | 0.37 | 448237.37
448374 | 0.38 | 448374.38
448402 | 0.38 | 448402.38
448674 | 0.38 | 448674.38
448730 | 0.38 | 448730.38
448735 | 0.38 | 448735.38
448974 | 0.37 | 448974.37
448985 | 0.37 | 448985.37
449001 | 0.37 | 449001.37
449174 | 0.38 | 449174.38
449231 | 0.38 | 449231.38
449674 | 0.38 | 449674.38
449729 | 0.38 | 449729.38
449734 | 0.38 | 449734.38
449760 | 0.38 | 449760.38
449770 | 0.38 | 449770.38
449975 | 0.37 | 449975.37
449986 | 0.37 | 449986.37
450003 | 0.37 | 450003.37
450125 | 0.38 | 450125.38
450375 | 0.37 | 450375.37
450434 | 0.37 | 450434.37
450439 | 0.37 | 450439.37
450576 | 0.38 | 450576.38
450603 | 0.38 | 450603.38
450726 | 0.38 | 450726.38
451076 | 0.38 | 451076.38
451138 | 0.38 | 451138.38
451142 | 0.38 | 451142.38
451146 | 0.38 | 451146.38
451276 | 0.38 | 451276.38
451300 | 0.38 | 451300.38
451476 | 0.38 | 451476.38
451503 | 0.38 | 451503.38
451726 | 0.38 | 451726.38
451780 | 0.38 | 451780.38
451800 | 0.38 | 451800.38
451976 | 0.36 | 451976.36
452000 | 0.36 | 452000.36
452126 | 0.36 | 452126.36
452276 | 0.39 | 452276.39
452335 | 0.39 | 452335.39
452576 | 0.38 | 452576.38
452587 | 0.38 | 452587.38
452603 | 0.38 | 452603.38
452726 | 0.39 | 452726.39
452926 | 0.4 | 452926.4
452979 | 0.4 | 452979.4
453003 | 0.4 | 453003.4
453127 | 0.38 | 453127.38
453277 | 0.38 | 453277.38
453300 | 0.38 | 453300.38
453427 | 0.39 | 453427.39
453500 | 0.39 | 453500.39
453827 | 0.37 | 453827.37
453838 | 0.37 | 453838.37
453842 | 0.37 | 453842.37
454127 | 0.38 | 454127.38
454185 | 0.38 | 454185.38
454189 | 0.38 | 454189.38
454201 | 0.38 | 454201.38
454327 | 0.38 | 454327.38
454477 | 0.37 | 454477.37
454500 | 0.37 | 454500.37
454777 | 0.38 | 454777.38
454834 | 0.38 | 454834.38
454839 | 0.38 | 454839.38
455027 | 0.38 | 455027.38
455038 | 0.38 | 455038.38
455427 | 0.38 | 455427.38
455486 | 0.38 | 455486.38
455490 | 0.38 | 455490.38
455494 | 0.38 | 455494.38
455502 | 0.38 | 455502.38
455777 | 0.38 | 455777.38
455788 | 0.38 | 455788.38
455800 | 0.38 | 455800.38
455977 | 0.38 | 455977.38
456039 | 0.38 | 456039.38
456327 | 0.38 | 456327.38
456338 | 0.38 | 456338.38
456342 | 0.38 | 456342.38
456527 | 0.37 | 456527.37
456596 | 0.37 | 456596.37
456600 | 0.37 | 456600.37
456777 | 0.39 | 456777.39
456801 | 0.39 | 456801.39
456927 | 0.38 | 456927.38
457077 | 0.38 | 457077.38
457124 | 0.38 | 457124.38
457277 | 0.39 | 457277.39
457300 | 0.39 | 457300.39
457477 | 0.38 | 457477.38
457500 | 0.38 | 457500.38
457677 | 0.38 | 457677.38
457730 | 0.38 | 457730.38
457877 | 0.38 | 457877.38
457900 | 0.38 | 457900.38
458027 | 0.38 | 458027.38
458227 | 0.38 | 458227.38
458291 | 0.38 | 458291.38
458303 | 0.38 | 458303.38
458427 | 0.38 | 458427.38
458577 | 0.38 | 458577.38
458600 | 0.38 | 458600.38
458727 | 0.39 | 458727.39
458803 | 0.39 | 458803.39
458977 | 0.38 | 458977.38
459000 | 0.38 | 459000.38
459177 | 0.38 | 459177.38
459201 | 0.38 | 459201.38
459427 | 0.38 | 459427.38
459478 | 0.38 | 459478.38
459502 | 0.38 | 459502.38
459677 | 0.38 | 459677.38
459700 | 0.38 | 459700.38
459877 | 0.39 | 459877.39
459900 | 0.39 | 459900.39
460027 | 0.38 | 460027.38
460102 | 0.38 | 460102.38
460327 | 0.38 | 460327.38
460338 | 0.38 | 460338.38
460527 | 0.38 | 460527.38
461052 | 0.38 | 461052.38
461099 | 0.38 | 461099.38
461177 | 0.38 | 461177.38
461189 | 0.38 | 461189.38
461193 | 0.38 | 461193.38
461197 | 0.38 | 461197.38
461201 | 0.38 | 461201.38
461207 | 0.38 | 461207.38
461377 | 0.38 | 461377.38
461400 | 0.38 | 461400.38
461627 | 0.38 | 461627.38
462543 | 0.38 | 462543.38
467728 | 0.38 | 467728.38
467801 | 0.38 | 467801.38
467805 | 0.38 | 467805.38
467810 | 0.38 | 467810.38
467815 | 0.38 | 467815.38
467819 | 0.38 | 467819.38
467823 | 0.38 | 467823.38
467828 | 0.38 | 467828.38
467833 | 0.38 | 467833.38
467838 | 0.38 | 467838.38
467842 | 0.38 | 467842.38
467847 | 0.38 | 467847.38
467927 | 0.39 | 467927.39
467938 | 0.39 | 467938.39
467942 | 0.39 | 467942.39
467946 | 0.39 | 467946.39
467951 | 0.39 | 467951.39
467955 | 0.39 | 467955.39
467959 | 0.39 | 467959.39
467963 | 0.39 | 467963.39
467968 | 0.39 | 467968.39
467972 | 0.39 | 467972.39
467976 | 0.39 | 467976.39
467982 | 0.39 | 467982.39
467986 | 0.39 | 467986.39
468078 | 0.39 | 468078.39
468089 | 0.39 | 468089.39
468094 | 0.39 | 468094.39
468098 | 0.39 | 468098.39
468102 | 0.39 | 468102.39
468106 | 0.39 | 468106.39
468111 | 0.39 | 468111.39
468116 | 0.39 | 468116.39
468120 | 0.39 | 468120.39
468124 | 0.39 | 468124.39
468128 | 0.39 | 468128.39
468133 | 0.39 | 468133.39
468137 | 0.39 | 468137.39
468328 | 0.39 | 468328.39
468390 | 0.39 | 468390.39
468394 | 0.39 | 468394.39
468398 | 0.39 | 468398.39
468402 | 0.39 | 468402.39
468407 | 0.39 | 468407.39
468411 | 0.39 | 468411.39
468415 | 0.39 | 468415.39
468419 | 0.39 | 468419.39
468424 | 0.39 | 468424.39
468428 | 0.39 | 468428.39
468432 | 0.39 | 468432.39
468436 | 0.39 | 468436.39
468528 | 0.39 | 468528.39
468539 | 0.39 | 468539.39
468543 | 0.39 | 468543.39
468547 | 0.39 | 468547.39
468553 | 0.39 | 468553.39
468557 | 0.39 | 468557.39
468561 | 0.39 | 468561.39
468565 | 0.39 | 468565.39
468570 | 0.39 | 468570.39
468574 | 0.39 | 468574.39
468578 | 0.39 | 468578.39
468582 | 0.39 | 468582.39
468587 | 0.39 | 468587.39
468728 | 0.39 | 468728.39
468739 | 0.39 | 468739.39
468743 | 0.39 | 468743.39
468748 | 0.39 | 468748.39
468753 | 0.39 | 468753.39
468757 | 0.39 | 468757.39
468761 | 0.39 | 468761.39
468878 | 0.38 | 468878.38
468945 | 0.38 | 468945.38
469128 | 0.38 | 469128.38
469139 | 0.38 | 469139.38
469278 | 0.38 | 469278.38
469301 | 0.38 | 469301.38
469428 | 0.39 | 469428.39
469632 | 0.39 | 469632.39
469644 | 0.39 | 469644.39
469782 | 0.39 | 469782.39
469801 | 0.39 | 469801.39
469932 | 0.39 | 469932.39
470003 | 0.39 | 470003.39
470232 | 0.39 | 470232.39
470243 | 0.39 | 470243.39
470582 | 0.39 | 470582.39
470636 | 0.39 | 470636.39
470640 | 0.39 | 470640.39
470644 | 0.39 | 470644.39
470782 | 0.39 | 470782.39
470802 | 0.39 | 470802.39
470932 | 0.39 | 470932.39
471132 | 0.39 | 471132.39
471185 | 0.39 | 471185.39
471202 | 0.39 | 471202.39
471582 | 0.38 | 471582.38
471593 | 0.38 | 471593.38
471597 | 0.38 | 471597.38
471602 | 0.38 | 471602.38
471782 | 0.38 | 471782.38
471845 | 0.38 | 471845.38
472082 | 0.39 | 472082.39
472094 | 0.39 | 472094.39
472102 | 0.39 | 472102.39
472282 | 0.39 | 472282.39
472340 | 0.39 | 472340.39
472482 | 0.39 | 472482.39

## RE4-2-TW01
Spacer Pico File name
Name of operator | Crotty
Date | 2011-01-13
Barcode of gap | KODEL-CMS-RE4-2-TW01
Barcode HPL HV | 5FL32D16P000035p0
Barcode HPL Gnd | 2BL32D16P000007p0
Gap Edges | good
Graphite layer | good
Gap gas inlets | good
Gap HV connector | done
Bad spacers | NA
Total spacers | 38
Gap Volume [l] | 0.916
Slope ΔP Vs Δt @ 20mbar [mbar/msec] | NA
ΔP/Δt @ 20mbar [mbar/10min] | NA
Leak Rate @20mbar [mbar.l/s] | NA
Slope ΔP Vs Δt @ 3mbar [mbar/msec] | NA
ΔP/Δt @ 3mbar [mbar/10min] | NA
Leak Rate @3mbar [mbar.l/h] | NA
Comments | Destroyed by pressure test
Passed | 0
Go back to summary

## RE4-2-TW02
Spacer Pico File name | Spacer_PicoLogData\RE42_TW02.PLW
Name of operator | Crotty/Boccia
Date | 2011-03-04
Barcode of gap | KODEL-CMS-RE4-2-TW02
Barcode HPL HV | 4GL32D16P000034p0
Barcode HPL Gnd | 2GL32D16P000032p0
Gap Edges | good
Graphite layer | one repaired
Gap gas inlets | done
Gap HV connector | good
Bad spacers | 0
Total spacers | 38
Gap Volume [l] | 0.916
Slope ΔP Vs Δt @ 20mbar [mbar/msec] | -5.7247e-07
ΔP/Δt @ 20mbar [mbar/10min] | -0.34348
Leak Rate @20mbar [mbar.l/s] | -0.00052438
Slope ΔP Vs Δt @ 3mbar [mbar/msec]
ΔP/Δt @ 3mbar [mbar/10min]
Leak Rate @3mbar [mbar.l/h]
Comments
Passed | 1
Go back to summary
|  | Time | Pressure
|  | ms | mbar
|  | 2 | 0.07
|  | 101 | 0.09
|  | 207 | 0.06
|  | 302 | 0.12
|  | 409 | 0.09
|  | 503 | 0.1
|  | 602 | 0.08
|  | 704 | 0.07
|  | 803 | 0.08
|  | 906 | 0.04
|  | 1000 | 0.07
|  | 1103 | 0.09
|  | 1201 | 0.12
|  | 1300 | 0.14
|  | 1403 | 0.12
|  | 1501 | 0
|  | 1600 | 0.13
|  | 1702 | 0.12
|  | 1801 | 0.08
|  | 1900 | 0.12
|  | 2002 | 0.03
|  | 2101 | 0.11
|  | 2203 | 0.09
|  | 2302 | -0.01
|  | 2408 | 0.1
|  | 2503 | 0.16
|  | 2610 | 0.15
|  | 2700 | 0.08
|  | 2803 | 0.13
|  | 2905 | 0.11
|  | 3000 | 0.14
|  | 3107 | 0.08
|  | 3201 | 0.09
|  | 3300 | 0.11
|  | 3402 | 0.04
|  | 3501 | 0.01
|  | 3604 | 0.11
|  | 3702 | 0.11
|  | 3801 | 0.13
|  | 3903 | 0.17
|  | 4002 | 0.03
|  | 4101 | 0.02
|  | 4203 | 0.08
|  | 4302 | 0.07
|  | 4400 | 0.05
|  | 4503 | 0.14
|  | 4609 | 0.08
|  | 4700 | 0.14
|  | 4811 | 0.26
|  | 4901 | -0.01
|  | 5000 | 0.18
|  | 5106 | 0.01
|  | 5201 | 0.03
|  | 5307 | 0.1
|  | 5401 | 0.07
|  | 5500 | 0.18
|  | 5602 | 0.11
|  | 5701 | 0.07
|  | 5804 | 0.06
|  | 5902 | 0.02
|  | 6001 | -0.11
|  | 6103 | 0.16
|  | 6202 | 0.17
|  | 6301 | 0.02
|  | 6403 | 0.09
|  | 6502 | 0.1
|  | 6600 | 0.15
|  | 6703 | 0.12
|  | 6809 | 0.04
|  | 6900 | 0.04
|  | 7009 | 0.22
|  | 7103 | 0.05
|  | 7202 | 0.05
|  | 7304 | 0.1
|  | 7401 | 0.16
|  | 7504 | 0.12
|  | 7602 | 0.03
|  | 7701 | 0.1
|  | 7803 | 0.04
|  | 7902 | 0.08
|  | 8000 | 0.14
|  | 8102 | 0.09
|  | 8201 | 0.09
|  | 8303 | 0.07
|  | 8402 | 0.1
|  | 8507 | 0.06
|  | 8602 | 0.11
|  | 8709 | 0.06
|  | 8803 | 0.08
|  | 8902 | 0.08
|  | 9003 | 0.09
|  | 9102 | 0.13
|  | 9205 | 0.06
|  | 9303 | 0.11
|  | 9402 | 0.06
|  | 9503 | 0.07
|  | 9602 | 0.09
|  | 9701 | 0.1
|  | 9803 | 0.08
|  | 9902 | 0.08
|  | 10003 | 0.1
|  | 10102 | 0.09
|  | 10201 | 0.1
|  | 10303 | 0.13
|  | 10402 | 0.1
|  | 10503 | 0.03
|  | 10602 | -0.03
|  | 10701 | 0.06
|  | 10803 | 0.12
|  | 10902 | 0.03
|  | 11003 | 0.06
|  | 11102 | 0.05
|  | 11201 | 0.07
|  | 11303 | 0.15
|  | 11402 | 0.08
|  | 11503 | 0.1
|  | 11602 | 0.07
|  | 11701 | 0.06
|  | 11803 | 0.04
|  | 11902 | 0.07
|  | 12003 | 0.09
|  | 12102 | 0.11
|  | 12201 | 0.12
|  | 12303 | 0.04
|  | 12402 | 0.12
|  | 12503 | 0.07
|  | 12602 | 0.08
|  | 12701 | 0.08
|  | 12803 | 0.08
|  | 12902 | 0.1
|  | 13003 | 0.09
|  | 13102 | 0.09
|  | 13201 | 0.11
|  | 13303 | 0.12
|  | 13402 | 0.13
|  | 13503 | 0.19
|  | 13602 | 0.17
|  | 13701 | 0.16
|  | 13803 | 0.21
|  | 13902 | 0.21
|  | 14003 | 0.24
|  | 14102 | 0.23
|  | 14201 | 0.25
|  | 14303 | 0.27
|  | 14402 | 0.27
|  | 14503 | 0.3
|  | 14602 | 0.3
|  | 14701 | 0.29
|  | 14803 | 0.37
|  | 14902 | 0.32
|  | 15003 | 0.39
|  | 15102 | 0.53
|  | 15201 | 0.51
|  | 15303 | 0.55
|  | 15402 | 0.56
|  | 15503 | 0.6
|  | 15602 | 0.64
|  | 15701 | 0.69
|  | 15803 | 0.7
|  | 15911 | 0.74
|  | 16001 | 0.77
|  | 16100 | 0.79
|  | 16210 | 0.83
|  | 16301 | 0.84
|  | 16400 | 0.88
|  | 16502 | 0.92
|  | 16600 | 0.94
|  | 16706 | 0.97
|  | 16801 | 0.99
|  | 16908 | 1.04
|  | 17002 | 1.04
|  | 17100 | 1.07
|  | 17202 | 1.1
|  | 17301 | 1.13
|  | 17404 | 1.18
|  | 17502 | 1.2
|  | 17600 | 1.22
|  | 17702 | 1.26
|  | 17801 | 1.29
|  | 17900 | 1.32
|  | 18002 | 1.34
|  | 18100 | 1.37
|  | 18202 | 1.41
|  | 18301 | 1.43
|  | 18407 | 1.47
|  | 18502 | 1.49
|  | 18608 | 1.53
|  | 18702 | 1.56
|  | 18801 | 1.56
|  | 18903 | 1.62
|  | 19002 | 1.63
|  | 19104 | 1.69
|  | 19202 | 1.71
|  | 19301 | 1.74
|  | 19403 | 1.78
|  | 19502 | 1.81
|  | 19600 | 1.85
|  | 19702 | 1.87
|  | 19801 | 1.89
|  | 19903 | 1.93
|  | 20002 | 1.94
|  | 20107 | 1.98
|  | 20202 | 2.01
|  | 20309 | 2.06
|  | 20403 | 2.07
|  | 20502 | 2.1
|  | 20603 | 2.13
|  | 20702 | 2.14
|  | 20805 | 2.17
|  | 20903 | 2.2
|  | 21002 | 2.23
|  | 21103 | 2.27
|  | 21202 | 2.29
|  | 21301 | 2.35
|  | 21403 | 2.37
|  | 21502 | 2.38
|  | 21603 | 2.44
|  | 21702 | 2.45
|  | 21801 | 2.47
|  | 21903 | 2.5
|  | 22002 | 2.52
|  | 22103 | 2.57
|  | 22202 | 2.59
|  | 22301 | 2.62
|  | 22403 | 2.62
|  | 22502 | 2.65
|  | 22603 | 2.74
|  | 22702 | 2.77
|  | 22801 | 2.82
|  | 22903 | 2.86
|  | 23002 | 2.91
|  | 23103 | 2.96
|  | 23202 | 3.01
|  | 23301 | 3.23
|  | 23403 | 3.26
|  | 23502 | 3.26
|  | 23603 | 3.32
|  | 23702 | 3.3
|  | 23801 | 3.31
|  | 23903 | 3.35
|  | 24002 | 3.39
|  | 24103 | 3.44
|  | 24202 | 3.46
|  | 24301 | 3.55
|  | 24403 | 3.57
|  | 24502 | 3.62
|  | 24603 | 3.62
|  | 24702 | 3.6
|  | 24801 | 3.66
|  | 24903 | 3.69
|  | 25002 | 3.71
|  | 25103 | 3.77
|  | 25202 | 3.75
|  | 25301 | 3.61
|  | 25403 | 3.63
|  | 25502 | 3.66
|  | 25603 | 3.66
|  | 25702 | 3.68
|  | 25801 | 3.67
|  | 25903 | 3.65
|  | 26002 | 3.65
|  | 26103 | 3.76
|  | 26202 | 3.77
|  | 26301 | 3.77
|  | 26403 | 3.77
|  | 26502 | 3.78
|  | 26603 | 3.8
|  | 26702 | 3.83
|  | 26801 | 3.87
|  | 26903 | 3.9
|  | 27002 | 3.94
|  | 27103 | 3.96
|  | 27202 | 3.98
|  | 27301 | 4.02
|  | 27403 | 4.04
|  | 27502 | 4.06
|  | 27603 | 4.1
|  | 27702 | 4.14
|  | 27800 | 4.17
|  | 27902 | 4.2
|  | 28001 | 4.22
|  | 28103 | 4.25
|  | 28200 | 4.27
|  | 28306 | 4.32
|  | 28401 | 4.34
|  | 28508 | 4.38
|  | 28602 | 4.4
|  | 28701 | 4.41
|  | 28802 | 4.46
|  | 28901 | 4.48
|  | 29004 | 4.52
|  | 29102 | 4.53
|  | 29201 | 4.56
|  | 29302 | 4.59
|  | 29401 | 4.61
|  | 29500 | 4.66
|  | 29602 | 4.67
|  | 29701 | 4.69
|  | 29802 | 4.73
|  | 29901 | 4.76
|  | 30000 | 4.79
|  | 30102 | 4.8
|  | 30201 | 4.83
|  | 30302 | 4.87
|  | 30401 | 4.88
|  | 30500 | 4.92
|  | 30602 | 4.95
|  | 30701 | 4.98
|  | 30802 | 5
|  | 30902 | 5.04
|  | 31008 | 5.07
|  | 31103 | 5.08
|  | 31210 | 5.13
|  | 31303 | 5.15
|  | 31402 | 5.17
|  | 31508 | 5.21
|  | 31603 | 5.22
|  | 31710 | 5.26
|  | 31803 | 5.29
|  | 31902 | 5.3
|  | 32008 | 5.35
|  | 32103 | 5.37
|  | 32210 | 5.41
|  | 32303 | 5.43
|  | 32402 | 5.45
|  | 32508 | 5.49
|  | 32603 | 5.52
|  | 32710 | 5.55
|  | 32803 | 5.56
|  | 32902 | 5.58
|  | 33008 | 5.62
|  | 33103 | 5.64
|  | 33210 | 5.69
|  | 33303 | 5.71
|  | 33402 | 5.71
|  | 33508 | 5.76
|  | 33603 | 5.78
|  | 33710 | 5.82
|  | 33803 | 5.84
|  | 33902 | 5.87
|  | 34008 | 5.91
|  | 34103 | 5.93
|  | 34210 | 5.97
|  | 34303 | 5.99
|  | 34402 | 6.01
|  | 34508 | 6.05
|  | 34603 | 6.07
|  | 34710 | 6.1
|  | 34800 | 6.12
|  | 34903 | 6.14
|  | 35009 | 6.18
|  | 35100 | 6.2
|  | 35211 | 6.24
|  | 35300 | 6.25
|  | 35403 | 6.26
|  | 35509 | 6.29
|  | 35600 | 6.31
|  | 35711 | 6.34
|  | 35800 | 6.37
|  | 35903 | 6.4
|  | 36009 | 6.43
|  | 36100 | 6.45
|  | 36211 | 6.48
|  | 36300 | 6.51
|  | 36403 | 6.54
|  | 36509 | 6.58
|  | 36600 | 6.61
|  | 36711 | 6.61
|  | 36800 | 6.65
|  | 36903 | 6.66
|  | 37009 | 6.7
|  | 37100 | 6.73
|  | 37211 | 6.77
|  | 37300 | 6.78
|  | 37403 | 6.8
|  | 37509 | 6.84
|  | 37600 | 6.86
|  | 37711 | 6.9
|  | 37800 | 6.92
|  | 37903 | 6.94
|  | 38009 | 6.98
|  | 38100 | 6.99
|  | 38211 | 7.04
|  | 38300 | 7.06
|  | 38403 | 7.08
|  | 38509 | 7.11
|  | 38600 | 7.14
|  | 38711 | 7.18
|  | 38800 | 7.2
|  | 38903 | 7.21
|  | 39009 | 7.26
|  | 39100 | 7.27
|  | 39211 | 7.31
|  | 39300 | 7.33
|  | 39403 | 7.35
|  | 39509 | 7.39
|  | 39600 | 7.41
|  | 39711 | 7.45
|  | 39800 | 7.47
|  | 39903 | 7.49
|  | 40009 | 7.53
|  | 40100 | 7.55
|  | 40211 | 7.59
|  | 40300 | 7.61
|  | 40403 | 7.62
|  | 40509 | 7.66
|  | 40600 | 7.68
|  | 40711 | 7.72
|  | 40800 | 7.74
|  | 40903 | 7.76
|  | 41009 | 7.8
|  | 41100 | 7.81
|  | 41211 | 7.86
|  | 41300 | 7.88
|  | 41403 | 7.9
|  | 41509 | 7.94
|  | 41600 | 7.96
|  | 41711 | 8
|  | 41800 | 8.02
|  | 41903 | 8.03
|  | 42009 | 8.08
|  | 42100 | 8.1
|  | 42211 | 8.14
|  | 42301 | 8.16
|  | 42400 | 8.18
|  | 42510 | 8.21
|  | 42601 | 8.23
|  | 42700 | 8.25
|  | 42802 | 8.29
|  | 42900 | 8.31
|  | 43006 | 8.35
|  | 43101 | 8.37
|  | 43208 | 8.4
|  | 43302 | 8.42
|  | 43400 | 8.45
|  | 43502 | 8.49
|  | 43601 | 8.5
|  | 43704 | 8.54
|  | 43802 | 8.56
|  | 43900 | 8.58
|  | 44002 | 8.62
|  | 44101 | 8.64
|  | 44200 | 8.68
|  | 44302 | 8.7
|  | 44400 | 8.71
|  | 44502 | 8.76
|  | 44601 | 8.77
|  | 44707 | 8.81
|  | 44802 | 8.83
|  | 44909 | 8.87
|  | 45003 | 8.89
|  | 45102 | 8.91
|  | 45203 | 8.95
|  | 45302 | 8.97
|  | 45404 | 9.01
|  | 45502 | 9.03
|  | 45601 | 9.04
|  | 45703 | 9.08
|  | 45802 | 9.1
|  | 45901 | 9.14
|  | 46003 | 9.16
|  | 46102 | 9.18
|  | 46200 | 9.22
|  | 46303 | 9.24
|  | 46408 | 9.28
|  | 46503 | 9.29
|  | 46610 | 9.34
|  | 46700 | 9.35
|  | 46803 | 9.37
|  | 46904 | 9.41
|  | 47003 | 9.43
|  | 47106 | 9.47
|  | 47200 | 9.49
|  | 47303 | 9.51
|  | 47400 | 9.55
|  | 47503 | 9.56
|  | 47602 | 9.6
|  | 47700 | 9.62
|  | 47813 | 9.66
|  | 47903 | 9.68
|  | 48002 | 9.7
|  | 48101 | 9.73
|  | 48200 | 9.76
|  | 48311 | 9.8
|  | 48401 | 9.81
|  | 48503 | 9.83
|  | 48605 | 9.88
|  | 48700 | 9.89
|  | 48807 | 9.93
|  | 48901 | 9.95
|  | 49003 | 9.96
|  | 49101 | 10.01
|  | 49200 | 10.03
|  | 49303 | 10.07
|  | 49401 | 10.08
|  | 49503 | 10.1
|  | 49601 | 10.14
|  | 49700 | 10.16
|  | 49810 | 10.2
|  | 49901 | 10.22
|  | 50011 | 10.25
|  | 50101 | 10.27
|  | 50200 | 10.29
|  | 50305 | 10.33
|  | 50400 | 10.35
|  | 50507 | 10.39
|  | 50601 | 10.41
|  | 50700 | 10.42
|  | 50806 | 10.47
|  | 50901 | 10.49
|  | 51008 | 10.52
|  | 51102 | 10.55
|  | 51201 | 10.56
|  | 51307 | 10.6
|  | 51402 | 10.62
|  | 51506 | 10.66
|  | 51600 | 10.68
|  | 51702 | 10.7
|  | 51800 | 10.74
|  | 51900 | 10.75
|  | 52010 | 10.79
|  | 52101 | 10.81
|  | 52200 | 10.83
|  | 52303 | 10.87
|  | 52403 | 10.88
|  | 52506 | 10.94
|  | 52601 | 10.91
|  | 52708 | 10.94
|  | 52802 | 11.03
|  | 52901 | 11.04
|  | 53003 | 11.06
|  | 53103 | 11.03
|  | 53201 | 11.1
|  | 53303 | 11.11
|  | 53402 | 11.16
|  | 53501 | 11.17
|  | 53600 | 11.18
|  | 53710 | 11.24
|  | 53800 | 11.25
|  | 53908 | 11.36
|  | 54002 | 11.42
|  | 54101 | 11.4
|  | 54203 | 11.5
|  | 54303 | 11.49
|  | 54401 | 11.52
|  | 54503 | 11.59
|  | 54602 | 11.63
|  | 54700 | 11.67
|  | 54803 | 11.69
|  | 54909 | 11.71
|  | 55000 | 11.71
|  | 55111 | 11.76
|  | 55201 | 11.79
|  | 55300 | 11.81
|  | 55406 | 11.88
|  | 55501 | 11.89
|  | 55608 | 11.91
|  | 55702 | 11.93
|  | 55801 | 11.94
|  | 55903 | 11.94
|  | 56001 | 11.87
|  | 56104 | 11.9
|  | 56202 | 11.91
|  | 56302 | 11.92
|  | 56400 | 11.97
|  | 56503 | 12.02
|  | 56609 | 12.08
|  | 56701 | 12.09
|  | 56808 | 12.13
|  | 56902 | 12.16
|  | 57001 | 12.18
|  | 57100 | 12.21
|  | 57202 | 12.24
|  | 57301 | 12.29
|  | 57403 | 12.3
|  | 57510 | 12.29
|  | 57600 | 12.27
|  | 57702 | 12.32
|  | 57804 | 12.35
|  | 57900 | 12.36
|  | 58003 | 12.4
|  | 58101 | 12.42
|  | 58203 | 12.43
|  | 58302 | 12.47
|  | 58401 | 12.5
|  | 58500 | 12.53
|  | 58602 | 12.55
|  | 58701 | 12.57
|  | 58803 | 12.68
|  | 58902 | 12.7
|  | 59008 | 12.75
|  | 59100 | 12.78
|  | 59207 | 12.8
|  | 59300 | 12.82
|  | 59400 | 12.83
|  | 59503 | 12.89
|  | 59602 | 12.9
|  | 59701 | 12.93
|  | 59803 | 12.88
|  | 59902 | 12.88
|  | 60000 | 12.92
|  | 60103 | 12.95
|  | 60209 | 12.99
|  | 60301 | 13
|  | 60408 | 13.05
|  | 60501 | 13.08
|  | 60603 | 13.1
|  | 60702 | 13.13
|  | 60802 | 13.16
|  | 60901 | 13.21
|  | 61003 | 13.22
|  | 61102 | 13.26
|  | 61200 | 13.3
|  | 61303 | 13.32
|  | 61409 | 13.38
|  | 61501 | 13.4
|  | 61608 | 13.38
|  | 61701 | 13.37
|  | 61800 | 13.39
|  | 61903 | 13.43
|  | 62002 | 13.45
|  | 62105 | 13.48
|  | 62203 | 13.51
|  | 62302 | 13.53
|  | 62400 | 13.56
|  | 62503 | 13.58
|  | 62602 | 13.62
|  | 62701 | 13.63
|  | 62800 | 13.65
|  | 62902 | 13.69
|  | 63001 | 13.71
|  | 63108 | 13.75
|  | 63203 | 13.76
|  | 63310 | 13.79
|  | 63403 | 13.82
|  | 63503 | 13.84
|  | 63605 | 13.87
|  | 63700 | 13.89
|  | 63807 | 13.93
|  | 63902 | 13.95
|  | 64000 | 13.97
|  | 64102 | 14.02
|  | 64201 | 14.03
|  | 64301 | 14.08
|  | 64403 | 14.1
|  | 64502 | 14.11
|  | 64600 | 14.13
|  | 64703 | 14.15
|  | 64809 | 14.2
|  | 64900 | 14.23
|  | 65011 | 14.29
|  | 65101 | 14.3
|  | 65200 | 14.32
|  | 65310 | 14.38
|  | 65401 | 14.39
|  | 65509 | 14.38
|  | 65603 | 14.4
|  | 65702 | 14.41
|  | 65804 | 14.46
|  | 65903 | 14.48
|  | 66006 | 14.51
|  | 66100 | 14.54
|  | 66203 | 14.55
|  | 66301 | 14.58
|  | 66400 | 14.6
|  | 66503 | 14.64
|  | 66601 | 14.66
|  | 66701 | 14.69
|  | 66803 | 14.72
|  | 66902 | 14.74
|  | 67008 | 14.77
|  | 67103 | 14.79
|  | 67210 | 14.83
|  | 67300 | 14.85
|  | 67403 | 14.86
|  | 67505 | 14.9
|  | 67600 | 14.92
|  | 67707 | 14.96
|  | 67801 | 14.98
|  | 67901 | 14.99
|  | 68003 | 15.03
|  | 68102 | 15.05
|  | 68201 | 15.08
|  | 68300 | 15.1
|  | 68403 | 15.12
|  | 68501 | 15.16
|  | 68600 | 15.18
|  | 68710 | 15.21
|  | 68801 | 15.24
|  | 68900 | 15.25
|  | 69002 | 15.29
|  | 69102 | 15.3
|  | 69204 | 15.35
|  | 69303 | 15.36
|  | 69406 | 15.4
|  | 69501 | 15.42
|  | 69600 | 15.44
|  | 69702 | 15.48
|  | 69801 | 15.49
|  | 69901 | 15.52
|  | 70003 | 15.54
|  | 70102 | 15.56
|  | 70200 | 15.6
|  | 70303 | 15.62
|  | 70409 | 15.66
|  | 70500 | 15.64
|  | 70611 | 15.76
|  | 70702 | 15.73
|  | 70801 | 15.67
|  | 70907 | 15.82
|  | 71002 | 15.79
|  | 71106 | 16.03
|  | 71200 | 16.06
|  | 71303 | 16.07
|  | 71401 | 15.9
|  | 71501 | 15.91
|  | 71600 | 16.01
|  | 71702 | 16.21
|  | 71801 | 16.34
|  | 71900 | 16.1
|  | 72003 | 16.03
|  | 72109 | 16.23
|  | 72200 | 16.47
|  | 72308 | 16.36
|  | 72402 | 16.08
|  | 72501 | 16.35
|  | 72603 | 16.4
|  | 72702 | 16.17
|  | 72805 | 16.32
|  | 72903 | 16.34
|  | 73002 | 16.3
|  | 73100 | 16.39
|  | 73203 | 16.42
|  | 73302 | 16.45
|  | 73400 | 16.49
|  | 73500 | 16.48
|  | 73602 | 16.52
|  | 73701 | 16.56
|  | 73807 | 16.6
|  | 73902 | 16.61
|  | 74009 | 16.63
|  | 74103 | 16.64
|  | 74202 | 16.66
|  | 74301 | 16.7
|  | 74400 | 16.71
|  | 74503 | 16.73
|  | 74601 | 16.73
|  | 74701 | 16.75
|  | 74803 | 16.79
|  | 74902 | 16.79
|  | 75008 | 16.89
|  | 75100 | 16.86
|  | 75207 | 16.99
|  | 75301 | 16.97
|  | 75400 | 16.98
|  | 75503 | 16.98
|  | 75602 | 16.99
|  | 75701 | 17.03
|  | 75800 | 17.05
|  | 75900 | 17.07
|  | 76002 | 17.12
|  | 76101 | 17.12
|  | 76207 | 17.14
|  | 76303 | 17.16
|  | 76406 | 17.2
|  | 76500 | 17.21
|  | 76603 | 17.23
|  | 76701 | 17.28
|  | 76800 | 17.26
|  | 76903 | 17.29
|  | 77001 | 17.36
|  | 77100 | 17.37
|  | 77202 | 17.38
|  | 77301 | 17.42
|  | 77400 | 17.47
|  | 77503 | 17.39
|  | 77602 | 17.45
|  | 77700 | 17.5
|  | 77803 | 17.55
|  | 77909 | 17.59
|  | 78000 | 17.57
|  | 78111 | 17.61
|  | 78201 | 17.67
|  | 78301 | 17.61
|  | 78403 | 17.68
|  | 78502 | 17.67
|  | 78605 | 17.76
|  | 78700 | 17.71
|  | 78803 | 17.82
|  | 78901 | 17.81
|  | 79000 | 17.88
|  | 79103 | 17.87
|  | 79201 | 17.87
|  | 79300 | 17.87
|  | 79402 | 17.88
|  | 79502 | 17.91
|  | 79608 | 17.92
|  | 79703 | 17.94
|  | 79810 | 17.97
|  | 79901 | 17.96
|  | 80000 | 17.99
|  | 80110 | 18
|  | 80201 | 18.01
|  | 80309 | 18.01
|  | 80403 | 18.01
|  | 80502 | 18.03
|  | 80604 | 18.04
|  | 80700 | 18.04
|  | 80803 | 18.06
|  | 80901 | 18.07
|  | 81000 | 18.07
|  | 81103 | 18.09
|  | 81202 | 18.1
|  | 81308 | 18.11
|  | 81403 | 18.12
|  | 81507 | 18.14
|  | 81601 | 18.14
|  | 81700 | 18.15
|  | 81802 | 18.17
|  | 81901 | 18.17
|  | 82004 | 18.2
|  | 82101 | 18.21
|  | 82200 | 18.22
|  | 82303 | 18.23
|  | 82402 | 18.22
|  | 82508 | 18.24
|  | 82603 | 18.25
|  | 82707 | 18.27
|  | 82801 | 18.27
|  | 82900 | 18.29
|  | 83002 | 18.29
|  | 83101 | 18.31
|  | 83200 | 18.33
|  | 83302 | 18.33
|  | 83401 | 18.33
|  | 83503 | 18.35
|  | 83602 | 18.36
|  | 83701 | 18.38
|  | 83803 | 18.38
|  | 83902 | 18.39
|  | 84000 | 18.41
|  | 84103 | 18.41
|  | 84202 | 18.43
|  | 84301 | 18.44
|  | 84400 | 18.45
|  | 84502 | 18.46
|  | 84601 | 18.47
|  | 84708 | 18.48
|  | 84803 | 18.48
|  | 84910 | 18.51
|  | 85000 | 18.51
|  | 85100 | 18.52
|  | 85202 | 18.53
|  | 85301 | 18.55
|  | 85404 | 18.56
|  | 85503 | 18.57
|  | 85602 | 18.57
|  | 85700 | 18.58
|  | 85803 | 18.59
|  | 85910 | 18.62
|  | 86001 | 18.62
|  | 86100 | 18.63
|  | 86202 | 18.64
|  | 86302 | 18.62
|  | 86404 | 18.64
|  | 86503 | 18.65
|  | 86606 | 18.66
|  | 86701 | 18.66
|  | 86800 | 18.67
|  | 86902 | 18.69
|  | 87001 | 18.7
|  | 87101 | 18.69
|  | 87203 | 18.69
|  | 87302 | 18.7
|  | 87400 | 18.71
|  | 87500 | 18.71
|  | 87606 | 18.73
|  | 87701 | 18.74
|  | 87808 | 18.74
|  | 87902 | 18.75
|  | 88001 | 18.75
|  | 88107 | 18.76
|  | 88202 | 18.76
|  | 88306 | 18.78
|  | 88400 | 18.79
|  | 88503 | 18.78
|  | 88601 | 18.79
|  | 88701 | 18.8
|  | 88800 | 18.81
|  | 88902 | 18.82
|  | 89001 | 18.83
|  | 89100 | 18.84
|  | 89203 | 18.83
|  | 89309 | 18.85
|  | 89400 | 18.85
|  | 89508 | 18.86
|  | 89602 | 18.88
|  | 89701 | 18.88
|  | 89807 | 18.89
|  | 89903 | 18.9
|  | 90006 | 18.91
|  | 90100 | 18.91
|  | 90203 | 18.91
|  | 90302 | 18.92
|  | 90401 | 18.93
|  | 90500 | 18.94
|  | 90602 | 18.94
|  | 90701 | 18.95
|  | 90800 | 18.96
|  | 90903 | 18.97
|  | 91009 | 18.97
|  | 91101 | 18.98
|  | 91200 | 18.99
|  | 91302 | 18.99
|  | 91401 | 19
|  | 91504 | 19.01
|  | 91603 | 19.02
|  | 91706 | 19.03
|  | 91800 | 19.03
|  | 91900 | 19.03
|  | 92002 | 19.05
|  | 92101 | 19.05
|  | 92204 | 19.06
|  | 92303 | 19.07
|  | 92402 | 19.07
|  | 92500 | 19.08
|  | 92603 | 19.09
|  | 92710 | 19.1
|  | 92801 | 19.1
|  | 92900 | 19.1
|  | 93002 | 19.11
|  | 93101 | 19.12
|  | 93200 | 19.12
|  | 93302 | 19.13
|  | 93401 | 19.13
|  | 93503 | 19.14
|  | 93602 | 19.18
|  | 93701 | 19.2
|  | 93803 | 19.15
|  | 93911 | 19.13
|  | 94001 | 19.18
|  | 94100 | 19.2
|  | 94210 | 19.17
|  | 94302 | 19.17
|  | 94409 | 19.18
|  | 94503 | 19.2
|  | 94602 | 19.21
|  | 94701 | 19.22
|  | 94800 | 19.26
|  | 94903 | 19.26
|  | 95001 | 19.24
|  | 95101 | 19.25
|  | 95203 | 19.26
|  | 95302 | 19.26
|  | 95401 | 19.28
|  | 95500 | 19.3
|  | 95603 | 19.27
|  | 95701 | 19.28
|  | 95800 | 19.33
|  | 95900 | 19.33
|  | 96002 | 19.32
|  | 96101 | 19.31
|  | 96203 | 19.33
|  | 96303 | 19.33
|  | 96405 | 19.36
|  | 96500 | 19.36
|  | 96607 | 19.36
|  | 96701 | 19.37
|  | 96800 | 19.37
|  | 96902 | 19.39
|  | 97001 | 19.4
|  | 97101 | 19.4
|  | 97203 | 19.41
|  | 97302 | 19.41
|  | 97400 | 19.42
|  | 97500 | 19.42
|  | 97606 | 19.44
|  | 97701 | 19.44
|  | 97808 | 19.45
|  | 97902 | 19.45
|  | 98001 | 19.46
|  | 98107 | 19.47
|  | 98202 | 19.47
|  | 98309 | 19.49
|  | 98403 | 19.49
|  | 98502 | 19.49
|  | 98608 | 19.5
|  | 98703 | 19.51
|  | 98810 | 19.52
|  | 98900 | 19.53
|  | 99003 | 19.53
|  | 99109 | 19.54
|  | 99200 | 19.55
|  | 99311 | 19.56
|  | 99401 | 19.56
|  | 99501 | 19.57
|  | 99607 | 19.58
|  | 99702 | 19.58
|  | 99809 | 19.6
|  | 99900 | 19.6
|  | 100003 | 19.6
|  | 100105 | 19.61
|  | 100200 | 19.62
|  | 100304 | 19.63
|  | 100402 | 19.63
|  | 100501 | 19.64
|  | 100603 | 19.64
|  | 100703 | 19.66
|  | 100809 | 19.68
|  | 100900 | 19.65
|  | 101011 | 19.67
|  | 101101 | 19.69
|  | 101200 | 19.69
|  | 101310 | 19.7
|  | 101401 | 19.71
|  | 101509 | 19.71
|  | 101603 | 19.72
|  | 101702 | 19.73
|  | 101804 | 19.74
|  | 101900 | 19.73
|  | 102003 | 19.75
|  | 102101 | 19.75
|  | 102200 | 19.76
|  | 102303 | 19.77
|  | 102402 | 19.78
|  | 102508 | 19.79
|  | 102603 | 19.79
|  | 102707 | 19.8
|  | 102801 | 19.8
|  | 102900 | 19.81
|  | 103006 | 19.81
|  | 103102 | 19.82
|  | 103205 | 19.82
|  | 103303 | 19.83
|  | 103402 | 19.84
|  | 103501 | 19.85
|  | 103600 | 19.85
|  | 103710 | 19.86
|  | 103801 | 19.87
|  | 103909 | 19.88
|  | 104003 | 19.88
|  | 104102 | 19.89
|  | 104208 | 19.89
|  | 104303 | 19.9
|  | 104410 | 19.91
|  | 104500 | 19.92
|  | 104603 | 19.92
|  | 104706 | 19.93
|  | 104801 | 19.93
|  | 104908 | 19.95
|  | 105002 | 19.95
|  | 105101 | 19.95
|  | 105203 | 19.96
|  | 105302 | 19.97
|  | 105405 | 19.97
|  | 105500 | 19.98
|  | 105603 | 19.99
|  | 105701 | 20
|  | 105801 | 20
|  | 105908 | 20.01
|  | 106003 | 20.02
|  | 106110 | 20.02
|  | 106200 | 20.03
|  | 106300 | 20.04
|  | 106406 | 20.05
|  | 106501 | 20.05
|  | 106608 | 20.06
|  | 106703 | 20.07
|  | 106802 | 20.07
|  | 106904 | 20.08
|  | 107003 | 20.08
|  | 107103 | 20.09
|  | 107201 | 20.1
|  | 107300 | 20.1
|  | 107402 | 20.11
|  | 107502 | 20.12
|  | 107608 | 20.08
|  | 107703 | 20.05
|  | 107810 | 20.05
|  | 107901 | 20.1
|  | 108000 | 20.08
|  | 108103 | 20.06
|  | 108201 | 20.08
|  | 108301 | 20.08
|  | 108403 | 20.07
|  | 108503 | 20.1
|  | 108605 | 20.09
|  | 108701 | 20.05
|  | 108804 | 20.08
|  | 108902 | 20.02
|  | 109001 | 20.1
|  | 109103 | 20.08
|  | 109202 | 20
|  | 109301 | 20.01
|  | 109403 | 20.04
|  | 109511 | 20.03
|  | 109601 | 20.01
|  | 109700 | 20.02
|  | 109810 | 20.01
|  | 109901 | 20.01
|  | 110000 | 20
|  | 110102 | 19.99
|  | 110201 | 20
|  | 110304 | 19.99
|  | 110403 | 19.99
|  | 110506 | 19.99
|  | 110600 | 19.98
|  | 110700 | 19.99
|  | 110802 | 19.98
|  | 110901 | 19.97
|  | 111000 | 19.97
|  | 111103 | 19.96
|  | 111202 | 19.96
|  | 111300 | 19.96
|  | 111403 | 19.95
|  | 111510 | 19.94
|  | 111601 | 19.95
|  | 111700 | 19.94
|  | 111802 | 19.94
|  | 111901 | 19.94
|  | 112007 | 19.93
|  | 112102 | 19.93
|  | 112209 | 19.92
|  | 112300 | 19.92
|  | 112403 | 19.92
|  | 112505 | 19.91
|  | 112600 | 19.91
|  | 112704 | 19.91
|  | 112802 | 19.91
|  | 112901 | 19.9
|  | 113003 | 19.9
|  | 113102 | 19.89
|  | 113201 | 19.89
|  | 113303 | 19.89
|  | 113402 | 19.88
|  | 113501 | 19.87
|  | 113600 | 19.88
|  | 113710 | 19.88
|  | 113801 | 19.87
|  | 113900 | 19.87
|  | 114002 | 19.86
|  | 114101 | 19.86
|  | 114207 | 19.86
|  | 114303 | 19.85
|  | 114406 | 19.85
|  | 114500 | 19.85
|  | 114603 | 19.84
|  | 114701 | 19.84
|  | 114800 | 19.84
|  | 114903 | 19.83
|  | 115001 | 19.83
|  | 115101 | 19.82
|  | 115203 | 19.82
|  | 115302 | 19.82
|  | 115408 | 19.82
|  | 115500 | 19.81
|  | 115607 | 19.81
|  | 115701 | 19.81
|  | 115800 | 19.8
|  | 115902 | 19.8
|  | 116001 | 19.8
|  | 116104 | 19.79
|  | 116202 | 19.79
|  | 116301 | 19.78
|  | 116403 | 19.78
|  | 116502 | 19.78
|  | 116601 | 19.77
|  | 116700 | 19.78
|  | 116803 | 19.77
|  | 116901 | 19.76
|  | 117000 | 19.76
|  | 117100 | 19.76
|  | 117202 | 19.76
|  | 117301 | 19.75
|  | 117403 | 19.75
|  | 117502 | 19.75
|  | 117608 | 19.74
|  | 117703 | 19.74
|  | 117810 | 19.73
|  | 117901 | 19.74
|  | 118000 | 19.73
|  | 118106 | 19.72
|  | 118201 | 19.72
|  | 118305 | 19.71
|  | 118403 | 19.72
|  | 118502 | 19.71
|  | 118600 | 19.71
|  | 118700 | 19.71
|  | 118810 | 19.7
|  | 118901 | 19.69
|  | 119000 | 19.7
|  | 119103 | 19.69
|  | 119202 | 19.7
|  | 119308 | 19.7
|  | 119403 | 19.68
|  | 119507 | 19.67
|  | 119601 | 19.68
|  | 119700 | 19.67
|  | 119802 | 19.67
|  | 119902 | 19.67
|  | 120001 | 19.66
|  | 120103 | 19.67
|  | 120202 | 19.66
|  | 120301 | 19.66
|  | 120403 | 19.65
|  | 120502 | 19.65
|  | 120600 | 19.64
|  | 120701 | 19.64
|  | 120803 | 19.63
|  | 120902 | 19.63
|  | 121008 | 19.63
|  | 121100 | 19.63
|  | 121207 | 19.63
|  | 121301 | 19.62
|  | 121400 | 19.62
|  | 121502 | 19.61
|  | 121601 | 19.61
|  | 121704 | 19.61
|  | 121802 | 19.6
|  | 121902 | 19.61
|  | 122003 | 19.6
|  | 122102 | 19.6
|  | 122201 | 19.6
|  | 122300 | 19.59
|  | 122403 | 19.58
|  | 122501 | 19.58
|  | 122600 | 19.58
|  | 122700 | 19.58
|  | 122802 | 19.57
|  | 122901 | 19.57
|  | 123003 | 19.56
|  | 123102 | 19.56
|  | 123208 | 19.56
|  | 123303 | 19.56
|  | 123410 | 19.56
|  | 123501 | 19.55
|  | 123600 | 19.55
|  | 123706 | 19.54
|  | 123801 | 19.54
|  | 123905 | 19.54
|  | 124003 | 19.53
|  | 124102 | 19.53
|  | 124200 | 19.52
|  | 124300 | 19.52
|  | 124410 | 19.52
|  | 124501 | 19.52
|  | 124600 | 19.51
|  | 124703 | 19.51
|  | 124802 | 19.51
|  | 124908 | 19.5
|  | 125003 | 19.5
|  | 125107 | 19.5
|  | 125201 | 19.5
|  | 125300 | 19.49
|  | 125402 | 19.49
|  | 125502 | 19.48
|  | 125601 | 19.48
|  | 125703 | 19.47
|  | 125802 | 19.48
|  | 125900 | 19.47
|  | 126003 | 19.47
|  | 126102 | 19.46
|  | 126200 | 19.46
|  | 126300 | 19.46
|  | 126402 | 19.45
|  | 126501 | 19.46
|  | 126607 | 19.45
|  | 126703 | 19.45
|  | 126806 | 19.45
|  | 126900 | 19.44
|  | 127003 | 19.43
|  | 127101 | 19.44
|  | 127200 | 19.42
|  | 127303 | 19.43
|  | 127401 | 19.42
|  | 127501 | 19.42
|  | 127603 | 19.41
|  | 127702 | 19.41
|  | 127808 | 19.41
|  | 127900 | 19.41
|  | 128007 | 19.4
|  | 128101 | 19.4
|  | 128200 | 19.4
|  | 128302 | 19.39
|  | 128401 | 19.39
|  | 128504 | 19.38
|  | 128602 | 19.38
|  | 128702 | 19.38
|  | 128800 | 19.38
|  | 128903 | 19.37
|  | 129010 | 19.37
|  | 129102 | 19.36
|  | 129209 | 19.36
|  | 129303 | 19.36
|  | 129402 | 19.36
|  | 129505 | 19.35
|  | 129600 | 19.35
|  | 129707 | 19.35
|  | 129801 | 19.35
|  | 129900 | 19.34
|  | 130002 | 19.34
|  | 130101 | 19.33
|  | 130204 | 19.33
|  | 130303 | 19.32
|  | 130403 | 19.33
|  | 130501 | 19.32
|  | 130600 | 19.32
|  | 130707 | 19.31
|  | 130802 | 19.32
|  | 130909 | 19.31
|  | 131003 | 19.31
|  | 131103 | 19.3
|  | 131205 | 19.33
|  | 131300 | 19.4
|  | 131407 | 19.55
|  | 131502 | 19.57
|  | 131601 | 19.55
|  | 131703 | 19.56
|  | 131802 | 19.57
|  | 131902 | 19.56
|  | 132000 | 19.57
|  | 132103 | 19.56
|  | 132201 | 19.59
|  | 132301 | 19.62
|  | 132400 | 19.54
|  | 132502 | 19.41
|  | 132601 | 19.18
|  | 132703 | 19.32
|  | 132802 | 19.2
|  | 132908 | 19.22
|  | 133003 | 19.25
|  | 133107 | 19.23
|  | 133201 | 19.24
|  | 133303 | 19.23
|  | 133401 | 19.22
|  | 133501 | 19.23
|  | 133600 | 19.22
|  | 133702 | 19.21
|  | 133801 | 19.22
|  | 133900 | 19.22
|  | 134003 | 19.21
|  | 134109 | 19.2
|  | 134200 | 19.2
|  | 134308 | 19.2
|  | 134402 | 19.19
|  | 134501 | 19.19
|  | 134603 | 19.19
|  | 134703 | 19.19
|  | 134802 | 19.19
|  | 134900 | 19.18
|  | 135003 | 19.18
|  | 135102 | 19.17
|  | 135201 | 19.16
|  | 135304 | 19.17
|  | 135402 | 19.16
|  | 135502 | 19.16
|  | 135600 | 19.16
|  | 135703 | 19.15
|  | 135809 | 19.2
|  | 135901 | 19.32
|  | 136008 | 19.49
|  | 136102 | 19.55
|  | 136202 | 19.57
|  | 136301 | 19.6
|  | 136400 | 19.6
|  | 136510 | 19.63
|  | 136601 | 19.64
|  | 136709 | 19.65
|  | 136803 | 19.62
|  | 136902 | 19.59
|  | 137008 | 19.43
|  | 137103 | 19.07
|  | 137210 | 19.13
|  | 137301 | 19.08
|  | 137401 | 19.12
|  | 137504 | 19.1
|  | 137603 | 19.1
|  | 137706 | 19.09
|  | 137800 | 19.1
|  | 137900 | 19.1
|  | 138002 | 19.09
|  | 138101 | 19.08
|  | 138200 | 19.07
|  | 138303 | 19.08
|  | 138411 | 19.07
|  | 138501 | 19.07
|  | 138600 | 19.07
|  | 138703 | 19.07
|  | 138802 | 19.06
|  | 138905 | 19.06
|  | 139003 | 19.05
|  | 139103 | 19.05
|  | 139201 | 19.04
|  | 139300 | 19.05
|  | 139410 | 19.04
|  | 139502 | 19.03
|  | 139609 | 19.03
|  | 139703 | 19.03
|  | 139802 | 19.03
|  | 139904 | 19.02
|  | 140003 | 19.03
|  | 140103 | 19.05
|  | 140201 | 19.1
|  | 140301 | 19.21
|  | 140403 | 19.42
|  | 140502 | 19.49
|  | 140608 | 19.56
|  | 140703 | 19.56
|  | 140810 | 19.57
|  | 140900 | 19.57
|  | 141003 | 19.56
|  | 141102 | 19.55
|  | 141201 | 19.54
|  | 141304 | 19.43
|  | 141402 | 19.31
|  | 141502 | 19.18
|  | 141600 | 19.09
|  | 141703 | 18.96
|  | 141809 | 18.97
|  | 141901 | 18.95
|  | 142008 | 18.95
|  | 142102 | 18.96
|  | 142201 | 18.96
|  | 142300 | 18.96
|  | 142403 | 18.96
|  | 142502 | 18.95
|  | 142600 | 18.95
|  | 142700 | 18.94
|  | 142802 | 18.94
|  | 142901 | 18.93
|  | 143007 | 18.93
|  | 143103 | 18.93
|  | 143206 | 18.92
|  | 143300 | 18.93
|  | 143400 | 18.91
|  | 143503 | 18.91
|  | 143602 | 18.91
|  | 143701 | 18.9
|  | 143803 | 18.91
|  | 143902 | 18.9
|  | 144000 | 18.9
|  | 144103 | 18.89
|  | 144202 | 18.89
|  | 144301 | 18.89
|  | 144400 | 18.89
|  | 144502 | 18.93
|  | 144601 | 19.03
|  | 144708 | 19.26
|  | 144803 | 19.3
|  | 144910 | 19.4
|  | 145000 | 19.42
|  | 145100 | 19.45
|  | 145202 | 19.45
|  | 145301 | 19.44
|  | 145404 | 19.42
|  | 145503 | 19.42
|  | 145601 | 19.38
|  | 145703 | 19.17
|  | 145802 | 19.02
|  | 145909 | 18.86
|  | 146000 | 18.83
|  | 146111 | 18.84
|  | 146201 | 18.82
|  | 146301 | 18.82
|  | 146407 | 18.82
|  | 146502 | 18.83
|  | 146609 | 18.82
|  | 146700 | 18.82
|  | 146803 | 18.81
|  | 146905 | 18.8
|  | 147000 | 18.8
|  | 147104 | 18.81
|  | 147202 | 18.79
|  | 147301 | 18.79
|  | 147403 | 18.79
|  | 147503 | 18.8
|  | 147609 | 18.79
|  | 147700 | 18.79
|  | 147811 | 18.78
|  | 147901 | 18.78
|  | 148000 | 18.78
|  | 148110 | 18.78
|  | 148201 | 18.77
|  | 148309 | 18.77
|  | 148403 | 18.76
|  | 148502 | 18.77
|  | 148608 | 18.75
|  | 148700 | 18.75
|  | 148807 | 18.75
|  | 148901 | 18.74
|  | 149000 | 18.74
|  | 149103 | 18.74
|  | 149202 | 18.79
|  | 149301 | 18.98
|  | 149403 | 19.06
|  | 149511 | 19.11
|  | 149601 | 19.14
|  | 149700 | 19.19
|  | 149806 | 19.25
|  | 149901 | 19.24
|  | 150008 | 19.23
|  | 150102 | 19.22
|  | 150201 | 19.19
|  | 150304 | 19.05
|  | 150403 | 18.93
|  | 150506 | 18.68
|  | 150600 | 18.71
|  | 150701 | 18.69
|  | 150803 | 18.69
|  | 150902 | 18.69
|  | 151001 | 18.69
|  | 151103 | 18.69
|  | 151202 | 18.69
|  | 151300 | 18.68
|  | 151403 | 18.69
|  | 151506 | 18.68
|  | 151601 | 18.68
|  | 151708 | 18.67
|  | 151802 | 18.66
|  | 151902 | 18.65
|  | 152004 | 18.65
|  | 152103 | 18.65
|  | 152206 | 18.64
|  | 152301 | 18.64
|  | 152400 | 18.65
|  | 152502 | 18.63
|  | 152601 | 18.64
|  | 152702 | 18.63
|  | 152800 | 18.62
|  | 152903 | 18.62
|  | 153001 | 18.62
|  | 153101 | 18.62
|  | 153200 | 18.61
|  | 153302 | 18.61
|  | 153401 | 18.61
|  | 153500 | 18.61
|  | 153603 | 18.65
|  | 153709 | 18.81
|  | 153800 | 18.9
|  | 153911 | 18.98
|  | 154001 | 19.03
|  | 154100 | 19.03
|  | 154206 | 19.05
|  | 154302 | 19.05
|  | 154405 | 19.05
|  | 154503 | 19.04
|  | 154602 | 19.03
|  | 154701 | 18.8
|  | 154800 | 18.5
|  | 154910 | 18.57
|  | 155001 | 18.57
|  | 155109 | 18.57
|  | 155203 | 18.57
|  | 155302 | 18.56
|  | 155408 | 18.56
|  | 155500 | 18.55
|  | 155607 | 18.54
|  | 155701 | 18.54
|  | 155800 | 18.54
|  | 155903 | 18.53
|  | 156002 | 18.53
|  | 156101 | 18.53
|  | 156203 | 18.52
|  | 156311 | 18.52
|  | 156401 | 18.52
|  | 156500 | 18.52
|  | 156606 | 18.51
|  | 156701 | 18.51
|  | 156808 | 18.5
|  | 156902 | 18.51
|  | 157001 | 18.5
|  | 157104 | 18.49
|  | 157203 | 18.5
|  | 157306 | 18.49
|  | 157400 | 18.49
|  | 157500 | 18.48
|  | 157602 | 18.48
|  | 157701 | 18.47
|  | 157800 | 18.49
|  | 157903 | 18.51
|  | 158002 | 18.6
|  | 158100 | 18.72
|  | 158203 | 18.76
|  | 158306 | 18.8
|  | 158401 | 18.81
|  | 158500 | 18.82
|  | 158602 | 18.8
|  | 158702 | 18.79
|  | 158804 | 18.77
|  | 158903 | 18.69
|  | 159006 | 18.43
|  | 159101 | 18.46
|  | 159200 | 18.44
|  | 159306 | 18.44
|  | 159401 | 18.42
|  | 159505 | 18.43
|  | 159603 | 18.44
|  | 159702 | 18.42
|  | 159800 | 18.43
|  | 159900 | 18.41
|  | 160010 | 18.41
|  | 160101 | 18.41
|  | 160200 | 18.41
|  | 160303 | 18.4
|  | 160402 | 18.4
|  | 160501 | 18.39
|  | 160603 | 18.39
|  | 160711 | 18.39
|  | 160801 | 18.39
|  | 160900 | 18.38
|  | 161010 | 18.38
|  | 161101 | 18.38
|  | 161200 | 18.38
|  | 161302 | 18.37
|  | 161401 | 18.36
|  | 161504 | 18.37
|  | 161603 | 18.36
|  | 161706 | 18.36
|  | 161800 | 18.35
|  | 161900 | 18.35
|  | 162002 | 18.35
|  | 162101 | 18.35
|  | 162200 | 18.34
|  | 162303 | 18.34
|  | 162402 | 18.34
|  | 162500 | 18.48
|  | 162603 | 18.58
|  | 162710 | 18.63
|  | 162801 | 18.65
|  | 162900 | 18.66
|  | 163002 | 18.68
|  | 163102 | 18.69
|  | 163204 | 18.67
|  | 163303 | 18.63
|  | 163406 | 18.53
|  | 163501 | 18.37
|  | 163600 | 18.28
|  | 163702 | 18.3
|  | 163801 | 18.31
|  | 163901 | 18.31
|  | 164003 | 18.29
|  | 164102 | 18.3
|  | 164201 | 18.29
|  | 164300 | 18.29
|  | 164403 | 18.29
|  | 164501 | 18.28
|  | 164600 | 18.27
|  | 164702 | 18.27
|  | 164803 | 18.27
|  | 164909 | 18.26
|  | 165000 | 18.27
|  | 165108 | 18.26
|  | 165202 | 18.26
|  | 165302 | 18.25
|  | 165400 | 18.25
|  | 165500 | 18.25
|  | 165610 | 18.24
|  | 165702 | 18.24
|  | 165809 | 18.24
|  | 165900 | 18.24
|  | 166003 | 18.25
|  | 166105 | 18.23
|  | 166200 | 18.24
|  | 166304 | 18.23
|  | 166402 | 18.23
|  | 166501 | 18.23
|  | 166603 | 18.22
|  | 166702 | 18.23
|  | 166805 | 18.31
|  | 166903 | 18.49
|  | 167002 | 18.62
|  | 167101 | 18.67
|  | 167200 | 18.67
|  | 167303 | 18.71
|  | 167401 | 18.71
|  | 167501 | 18.71
|  | 167603 | 18.69
|  | 167702 | 18.68
|  | 167808 | 18.61
|  | 167901 | 18.54
|  | 168005 | 18.13
|  | 168103 | 18.2
|  | 168202 | 18.19
|  | 168301 | 18.18
|  | 168400 | 18.18
|  | 168510 | 18.17
|  | 168601 | 18.17
|  | 168709 | 18.17
|  | 168803 | 18.16
|  | 168902 | 18.17
|  | 169004 | 18.16
|  | 169100 | 18.15
|  | 169203 | 18.14
|  | 169301 | 18.14
|  | 169400 | 18.14
|  | 169503 | 18.13
|  | 169602 | 18.13
|  | 169708 | 18.12
|  | 169803 | 18.13
|  | 169910 | 18.12
|  | 170000 | 18.12
|  | 170102 | 18.12
|  | 170204 | 18.1
|  | 170300 | 18.11
|  | 170403 | 18.1
|  | 170501 | 18.11
|  | 170600 | 18.1
|  | 170703 | 18.09
|  | 170802 | 18.09
|  | 170908 | 18.08
|  | 171003 | 18.09
|  | 171107 | 18.08
|  | 171201 | 18.08
|  | 171300 | 18.08
|  | 171402 | 18.07
|  | 171502 | 18.07
|  | 171601 | 18.1
|  | 171703 | 18.12
|  | 171802 | 18.3
|  | 171901 | 18.44
|  | 172000 | 18.51
|  | 172103 | 18.53
|  | 172201 | 18.53
|  | 172301 | 18.54
|  | 172403 | 18.53
|  | 172502 | 18.52
|  | 172608 | 18.48
|  | 172700 | 18.42
|  | 172807 | 17.98
|  | 172901 | 18.04
|  | 173000 | 18.04
|  | 173103 | 18.03
|  | 173202 | 18.02
|  | 173301 | 18.02
|  | 173403 | 18.02
|  | 173511 | 18.02
|  | 173601 | 18.02
|  | 173700 | 18.01
|  | 173810 | 18.01
|  | 173902 | 18.01
|  | 174009 | 18.01
|  | 174103 | 18.01
|  | 174202 | 18.01
|  | 174301 | 18
|  | 174400 | 18
|  | 174503 | 17.99
|  | 174601 | 17.98
|  | 174701 | 17.98
|  | 174800 | 17.98
|  | 174903 | 17.98
|  | 175002 | 17.97
|  | 175101 | 17.97
|  | 175200 | 17.97
|  | 175302 | 17.97
|  | 175401 | 17.96
|  | 175508 | 17.95
|  | 175603 | 17.96
|  | 175710 | 17.95
|  | 175800 | 17.95
|  | 175900 | 17.94
|  | 176002 | 17.94
|  | 176101 | 17.94
|  | 176204 | 17.94
|  | 176303 | 17.94
|  | 176402 | 17.93
|  | 176500 | 17.93
|  | 176603 | 17.93
|  | 176710 | 17.92
|  | 176801 | 17.94
|  | 176900 | 18
|  | 177002 | 18.34
|  | 177102 | 18.38
|  | 177204 | 18.45
|  | 177303 | 18.45
|  | 177406 | 18.46
|  | 177501 | 18.45
|  | 177600 | 18.45
|  | 177702 | 18.43
|  | 177801 | 18.44
|  | 177901 | 18.22
|  | 178003 | 17.89
|  | 178102 | 17.87
|  | 178200 | 17.88
|  | 178300 | 17.88
|  | 178410 | 17.87
|  | 178501 | 17.87
|  | 178600 | 17.9
|  | 178703 | 17.88
|  | 178802 | 17.87
|  | 178908 | 17.83
|  | 179003 | 17.92
|  | 179107 | 17.9
|  | 179201 | 17.85
|  | 179300 | 17.87
|  | 179402 | 17.87
|  | 179502 | 17.82
|  | 179601 | 17.84
|  | 179703 | 17.84
|  | 179802 | 17.84
|  | 179901 | 17.82
|  | 180000 | 17.83
|  | 180103 | 17.81
|  | 180201 | 17.82
|  | 180301 | 17.83
|  | 180403 | 17.84
|  | 180502 | 17.81
|  | 180606 | 17.8
|  | 180702 | 17.81
|  | 180805 | 17.81
|  | 180903 | 17.77
|  | 181003 | 17.8
|  | 181102 | 17.81
|  | 181201 | 17.75
|  | 181300 | 17.81
|  | 181402 | 17.76
|  | 181510 | 17.78
|  | 181600 | 17.81
|  | 181703 | 17.75
|  | 181809 | 17.78
|  | 181901 | 17.85
|  | 182008 | 18.14
|  | 182102 | 18.33
|  | 182201 | 18.3
|  | 182303 | 18.3
|  | 182402 | 18.44
|  | 182505 | 18.35
|  | 182603 | 18.38
|  | 182703 | 18.42
|  | 182801 | 18.38
|  | 182900 | 18.2
|  | 183010 | 17.71
|  | 183102 | 17.76
|  | 183209 | 17.76
|  | 183303 | 17.72
|  | 183402 | 17.76
|  | 183508 | 17.76
|  | 183603 | 17.69
|  | 183710 | 17.71
|  | 183800 | 17.75
|  | 183900 | 17.72
|  | 184006 | 17.73
|  | 184101 | 17.74
|  | 184208 | 17.73
|  | 184303 | 17.69
|  | 184402 | 17.75
|  | 184504 | 17.74
|  | 184603 | 17.73
|  | 184703 | 17.7
|  | 184801 | 17.7
|  | 184900 | 17.68
|  | 185002 | 17.7
|  | 185102 | 17.68
|  | 185208 | 17.69
|  | 185303 | 17.66
|  | 185410 | 17.66
|  | 185501 | 17.68
|  | 185600 | 17.65
|  | 185710 | 17.68
|  | 185801 | 17.67
|  | 185909 | 17.67
|  | 186003 | 17.63
|  | 186102 | 17.69
|  | 186204 | 17.63
|  | 186300 | 17.67
|  | 186403 | 17.66
|  | 186501 | 17.63
|  | 186600 | 17.65
|  | 186703 | 17.63
|  | 186802 | 17.67
|  | 186901 | 17.98
|  | 187003 | 18.19
|  | 187111 | 18.39
|  | 187201 | 18.34
|  | 187300 | 18.46
|  | 187410 | 18.41
|  | 187502 | 18.4
|  | 187609 | 18.41
|  | 187703 | 18.38
|  | 187802 | 18.19
|  | 187901 | 17.98
|  | 188000 | 17.8
|  | 188103 | 17.67
|  | 188201 | 17.6
|  | 188300 | 17.61
|  | 188402 | 17.61
|  | 188501 | 17.6
|  | 188600 | 17.6
|  | 188703 | 17.6
|  | 188802 | 17.6
|  | 188900 | 17.59
|  | 189003 | 17.6
|  | 189110 | 17.57
|  | 189201 | 17.63
|  | 189300 | 17.59
|  | 189402 | 17.61
|  | 189502 | 17.55
|  | 189604 | 17.53
|  | 189703 | 17.57
|  | 189806 | 17.58
|  | 189901 | 17.54
|  | 190000 | 17.56
|  | 190102 | 17.55
|  | 190201 | 17.53
|  | 190301 | 17.51
|  | 190403 | 17.55
|  | 190502 | 17.5
|  | 190601 | 17.52
|  | 190701 | 17.61
|  | 190800 | 17.56
|  | 190902 | 17.53
|  | 191001 | 17.52
|  | 191100 | 17.49
|  | 191203 | 17.57
|  | 191309 | 17.52
|  | 191400 | 17.57
|  | 191508 | 17.54
|  | 191602 | 17.43
|  | 191702 | 17.54
|  | 191800 | 17.74
|  | 191903 | 17.87
|  | 192002 | 18.14
|  | 192100 | 18.13
|  | 192203 | 18.17
|  | 192302 | 18.16
|  | 192401 | 18.19
|  | 192504 | 18.26
|  | 192602 | 18.18
|  | 192702 | 18.08
|  | 192800 | 17.68
|  | 192903 | 17.35
|  | 193009 | 17.45
|  | 193101 | 17.53
|  | 193208 | 17.44
|  | 193302 | 17.47
|  | 193401 | 17.49
|  | 193500 | 17.35
|  | 193603 | 17.48
|  | 193702 | 17.47
|  | 193800 | 17.43
|  | 193900 | 17.41
|  | 194003 | 17.44
|  | 194102 | 17.44
|  | 194201 | 17.43
|  | 194300 | 17.43
|  | 194403 | 17.4
|  | 194501 | 17.43
|  | 194600 | 17.43
|  | 194703 | 17.4
|  | 194801 | 17.43
|  | 194900 | 17.42
|  | 195002 | 17.42
|  | 195102 | 17.39
|  | 195208 | 17.38
|  | 195303 | 17.4
|  | 195410 | 17.4
|  | 195501 | 17.4
|  | 195602 | 17.4
|  | 195704 | 17.38
|  | 195803 | 17.38
|  | 195903 | 17.39
|  | 196001 | 17.38
|  | 196100 | 17.38
|  | 196202 | 17.38
|  | 196302 | 17.37
|  | 196408 | 17.4
|  | 196503 | 17.45
|  | 196610 | 17.72
|  | 196701 | 17.85
|  | 196800 | 17.86
|  | 196910 | 17.87
|  | 197001 | 17.87
|  | 197109 | 17.86
|  | 197203 | 17.86
|  | 197302 | 17.86
|  | 197404 | 17.87
|  | 197500 | 17.87
|  | 197603 | 17.85
|  | 197701 | 17.8
|  | 197803 | 17.56
|  | 197902 | 17.31
|  | 198001 | 17.34
|  | 198104 | 17.33
|  | 198202 | 17.31
|  | 198302 | 17.33
|  | 198400 | 17.32
|  | 198503 | 17.33
|  | 198609 | 17.31
|  | 198700 | 17.31
|  | 198811 | 17.3
|  | 198901 | 17.3
|  | 199000 | 17.3
|  | 199103 | 17.29
|  | 199202 | 17.29
|  | 199305 | 17.29
|  | 199403 | 17.29
|  | 199503 | 17.28
|  | 199601 | 17.28
|  | 199700 | 17.28
|  | 199810 | 17.28
|  | 199902 | 17.27
|  | 200009 | 17.27
|  | 200101 | 17.27
|  | 200201 | 17.26
|  | 200304 | 17.26
|  | 200403 | 17.25
|  | 200506 | 17.26
|  | 200600 | 17.25
|  | 200701 | 17.25
|  | 200803 | 17.24
|  | 200902 | 17.25
|  | 201001 | 17.24
|  | 201100 | 17.24
|  | 201203 | 17.24
|  | 201301 | 17.24
|  | 201400 | 17.27
|  | 201507 | 17.51
|  | 201602 | 17.62
|  | 201709 | 17.69
|  | 201803 | 17.69
|  | 201903 | 17.66
|  | 202001 | 17.68
|  | 202100 | 17.69
|  | 202203 | 17.71
|  | 202302 | 17.67
|  | 202401 | 17.48
|  | 202503 | 17.23
|  | 202602 | 17.2
|  | 202702 | 17.2
|  | 202800 | 17.21
|  | 202901 | 17.21
|  | 203003 | 17.19
|  | 203102 | 17.2
|  | 203208 | 17.19
|  | 203303 | 17.18
|  | 203407 | 17.18
|  | 203502 | 17.19
|  | 203601 | 17.17
|  | 203703 | 17.16
|  | 203802 | 17.17
|  | 203902 | 17.16
|  | 204002 | 17.15
|  | 204101 | 17.15
|  | 204203 | 17.15
|  | 204300 | 17.15
|  | 204410 | 17.15
|  | 204502 | 17.14
|  | 204609 | 17.14
|  | 204700 | 17.14
|  | 204803 | 17.13
|  | 204910 | 17.13
|  | 205001 | 17.13
|  | 205101 | 17.13
|  | 205207 | 17.12
|  | 205302 | 17.12
|  | 205409 | 17.12
|  | 205500 | 17.12
|  | 205600 | 17.12
|  | 205702 | 17.11
|  | 205801 | 17.11
|  | 205901 | 17.12
|  | 206003 | 17.11
|  | 206111 | 17.1
|  | 206201 | 17.1
|  | 206301 | 17.15
|  | 206403 | 17.59
|  | 206502 | 17.69
|  | 206605 | 17.82
|  | 206700 | 17.84
|  | 206803 | 17.84
|  | 206905 | 17.85
|  | 207000 | 17.85
|  | 207104 | 17.86
|  | 207202 | 17.85
|  | 207302 | 17.82
|  | 207400 | 17.37
|  | 207500 | 16.99
|  | 207606 | 17.06
|  | 207701 | 17.05
|  | 207808 | 17.04
|  | 207900 | 17.05
|  | 208003 | 17.05
|  | 208109 | 17.04
|  | 208200 | 17.04
|  | 208308 | 17.03
|  | 208403 | 17.02
|  | 208502 | 17.03
|  | 208608 | 17.02
|  | 208700 | 17.02
|  | 208807 | 17.01
|  | 208901 | 17.02
|  | 209001 | 17.01
|  | 209100 | 17.01
|  | 209203 | 17.01
|  | 209309 | 17
|  | 209400 | 17
|  | 209508 | 17
|  | 209601 | 17
|  | 209700 | 17
|  | 209810 | 17
|  | 209902 | 16.99
|  | 210009 | 16.99
|  | 210100 | 16.99
|  | 210203 | 16.99
|  | 210306 | 16.98
|  | 210401 | 16.98
|  | 210508 | 16.98
|  | 210603 | 16.98
|  | 210703 | 16.98
|  | 210801 | 16.98
|  | 210900 | 16.98
|  | 211003 | 16.95
|  | 211102 | 16.96
|  | 211201 | 16.96
|  | 211300 | 16.96
|  | 211403 | 16.95
|  | 211510 | 17.42
|  | 211601 | 17.38
|  | 211700 | 17.49
|  | 211802 | 17.49
|  | 211902 | 17.49
|  | 212004 | 17.52
|  | 212103 | 17.53
|  | 212206 | 17.53
|  | 212300 | 17.5
|  | 212403 | 17.49
|  | 212502 | 17.38
|  | 212601 | 17.24
|  | 212704 | 16.89
|  | 212802 | 16.93
|  | 212901 | 16.9
|  | 213003 | 16.9
|  | 213103 | 16.91
|  | 213209 | 16.9
|  | 213300 | 16.9
|  | 213411 | 16.89
|  | 213502 | 16.89
|  | 213601 | 16.89
|  | 213704 | 16.88
|  | 213803 | 16.88
|  | 213906 | 16.88
|  | 214000 | 16.87
|  | 214103 | 16.87
|  | 214202 | 16.88
|  | 214301 | 16.87
|  | 214404 | 16.87
|  | 214502 | 16.87
|  | 214601 | 16.87
|  | 214700 | 16.86
|  | 214803 | 16.86
|  | 214909 | 16.86
|  | 215000 | 16.86
|  | 215111 | 16.85
|  | 215201 | 16.85
|  | 215301 | 16.86
|  | 215403 | 16.85
|  | 215502 | 16.85
|  | 215605 | 16.84
|  | 215703 | 16.84
|  | 215800 | 16.84
|  | 215903 | 16.83
|  | 216002 | 16.83
|  | 216108 | 16.81
|  | 216203 | 16.81
|  | 216307 | 16.99
|  | 216401 | 17.22
|  | 216500 | 17.33
|  | 216602 | 17.48
|  | 216701 | 17.53
|  | 216804 | 17.55
|  | 216903 | 17.56
|  | 217002 | 17.55
|  | 217101 | 17.53
|  | 217200 | 17.52
|  | 217303 | 17.44
|  | 217401 | 17.31
|  | 217502 | 16.89
|  | 217600 | 16.82
|  | 217703 | 16.78
|  | 217809 | 16.78
|  | 217901 | 16.8
|  | 218005 | 16.77
|  | 218103 | 16.79
|  | 218202 | 16.78
|  | 218301 | 16.8
|  | 218400 | 16.73
|  | 218510 | 16.77
|  | 218602 | 16.77
|  | 218706 | 16.76
|  | 218800 | 16.78
|  | 218903 | 16.75
|  | 219001 | 16.76
|  | 219101 | 16.75
|  | 219208 | 16.74
|  | 219303 | 16.74
|  | 219410 | 16.74
|  | 219501 | 16.74
|  | 219600 | 16.73
|  | 219700 | 16.73
|  | 219802 | 16.73
|  | 219901 | 16.73
|  | 220003 | 16.72
|  | 220102 | 16.72
|  | 220208 | 16.71
|  | 220300 | 16.72
|  | 220407 | 16.71
|  | 220501 | 16.7
|  | 220600 | 16.7
|  | 220703 | 16.7
|  | 220802 | 16.7
|  | 220909 | 16.69
|  | 221000 | 16.69
|  | 221108 | 16.79
|  | 221202 | 17.01
|  | 221300 | 17.33
|  | 221402 | 17.39
|  | 221502 | 17.41
|  | 221601 | 17.45
|  | 221703 | 17.45
|  | 221802 | 17.44
|  | 221901 | 17.42
|  | 222000 | 17.41
|  | 222107 | 16.96
|  | 222202 | 16.67
|  | 222306 | 16.69
|  | 222400 | 16.65
|  | 222503 | 16.66
|  | 222602 | 16.66
|  | 222702 | 16.66
|  | 222801 | 16.65
|  | 222903 | 16.65
|  | 223002 | 16.65
|  | 223100 | 16.65
|  | 223200 | 16.65
|  | 223306 | 16.64
|  | 223401 | 16.63
|  | 223505 | 16.63
|  | 223603 | 16.63
|  | 223718 | 16.62
|  | 223801 | 16.62
|  | 223917 | 16.62
|  | 224005 | 16.62
|  | 224103 | 16.62
|  | 224203 | 16.61
|  | 224302 | 16.62
|  | 224401 | 16.61
|  | 224503 | 16.6
|  | 224602 | 16.6
|  | 224709 | 16.6
|  | 224801 | 16.59
|  | 224908 | 16.59
|  | 225002 | 16.59
|  | 225101 | 16.59
|  | 225203 | 16.59
|  | 225302 | 16.58
|  | 225402 | 16.58
|  | 225501 | 16.58
|  | 225601 | 16.57
|  | 225703 | 16.57
|  | 225802 | 16.57
|  | 225905 | 16.62
|  | 226001 | 16.77
|  | 226104 | 17.11
|  | 226202 | 17.21
|  | 226302 | 17.22
|  | 226401 | 17.25
|  | 226500 | 17.27
|  | 226603 | 17.26
|  | 226702 | 17.26
|  | 226801 | 17.23
|  | 226903 | 16.88
|  | 227003 | 16.51
|  | 227106 | 16.56
|  | 227201 | 16.53
|  | 227308 | 16.53
|  | 227402 | 16.54
|  | 227502 | 16.53
|  | 227601 | 16.53
|  | 227700 | 16.53
|  | 227803 | 16.53
|  | 227901 | 16.52
|  | 228000 | 16.52
|  | 228102 | 16.52
|  | 228202 | 16.52
|  | 228309 | 16.5
|  | 228400 | 16.51
|  | 228511 | 16.49
|  | 228601 | 16.49
|  | 228701 | 16.49
|  | 228800 | 16.49
|  | 228903 | 16.49
|  | 229002 | 16.49
|  | 229101 | 16.49
|  | 229200 | 16.49
|  | 229302 | 16.48
|  | 229402 | 16.48
|  | 229505 | 16.48
|  | 229600 | 16.47
|  | 229707 | 16.47
|  | 229801 | 16.46
|  | 229900 | 16.46
|  | 230003 | 16.46
|  | 230102 | 16.46
|  | 230201 | 16.45
|  | 230303 | 16.45
|  | 230402 | 16.45
|  | 230501 | 16.44
|  | 230600 | 16.44
|  | 230700 | 16.45
|  | 230802 | 16.45
|  | 230901 | 16.48
|  | 231003 | 16.63
|  | 231103 | 16.73
|  | 231205 | 16.81
|  | 231300 | 16.83
|  | 231407 | 16.87
|  | 231502 | 16.86
|  | 231600 | 16.82
|  | 231702 | 16.85
|  | 231801 | 16.84
|  | 231904 | 16.64
|  | 232002 | 16.43
|  | 232101 | 16.39
|  | 232200 | 16.4
|  | 232300 | 16.4
|  | 232410 | 16.4
|  | 232501 | 16.4
|  | 232600 | 16.41
|  | 232703 | 16.39
|  | 232803 | 16.4
|  | 232905 | 16.39
|  | 233000 | 16.39
|  | 233104 | 16.38
|  | 233202 | 16.38
|  | 233301 | 16.38
|  | 233400 | 16.37
|  | 233500 | 16.37
|  | 233610 | 16.37
|  | 233701 | 16.36
|  | 233800 | 16.36
|  | 233902 | 16.36
|  | 234002 | 16.36
|  | 234104 | 16.35
|  | 234203 | 16.35
|  | 234303 | 16.35
|  | 234401 | 16.35
|  | 234500 | 16.35
|  | 234603 | 16.34
|  | 234703 | 16.33
|  | 234810 | 16.33
|  | 234901 | 16.33
|  | 235000 | 16.32
|  | 235103 | 16.32
|  | 235202 | 16.33
|  | 235301 | 16.32
|  | 235403 | 16.32
|  | 235511 | 16.31
|  | 235602 | 16.31
|  | 235701 | 16.34
|  | 235800 | 16.46
|  | 235903 | 16.5
|  | 236002 | 16.53
|  | 236100 | 16.59
|  | 236200 | 16.59
|  | 236303 | 16.57
|  | 236402 | 16.57
|  | 236505 | 16.58
|  | 236603 | 16.57
|  | 236703 | 16.58
|  | 236801 | 16.34
|  | 236900 | 16.22
|  | 237010 | 16.27
|  | 237102 | 16.29
|  | 237209 | 16.28
|  | 237300 | 16.28
|  | 237403 | 16.27
|  | 237506 | 16.28
|  | 237601 | 16.27
|  | 237708 | 16.27
|  | 237803 | 16.26
|  | 237903 | 16.26
|  | 238001 | 16.26
|  | 238100 | 16.25
|  | 238203 | 16.25
|  | 238302 | 16.24
|  | 238402 | 16.25
|  | 238500 | 16.24
|  | 238603 | 16.24
|  | 238706 | 16.24
|  | 238801 | 16.24
|  | 238908 | 16.23
|  | 239003 | 16.23
|  | 239103 | 16.22
|  | 239205 | 16.22
|  | 239300 | 16.22
|  | 239407 | 16.22
|  | 239502 | 16.21
|  | 239602 | 16.21
|  | 239700 | 16.21
|  | 239803 | 16.21
|  | 239910 | 16.2
|  | 240001 | 16.2
|  | 240100 | 16.2
|  | 240203 | 16.2
|  | 240303 | 16.2
|  | 240409 | 16.21
|  | 240500 | 16.21
|  | 240608 | 16.52
|  | 240700 | 16.55
|  | 240803 | 16.62
|  | 240909 | 16.72
|  | 241000 | 16.73
|  | 241108 | 16.69
|  | 241203 | 16.68
|  | 241302 | 16.68
|  | 241408 | 16.68
|  | 241500 | 16.67
|  | 241607 | 16.55
|  | 241701 | 16.36
|  | 241801 | 16.26
|  | 241903 | 16.15
|  | 242002 | 16.15
|  | 242101 | 16.15
|  | 242203 | 16.14
|  | 242300 | 16.15
|  | 242402 | 16.14
|  | 242501 | 16.14
|  | 242607 | 16.14
|  | 242703 | 16.15
|  | 242803 | 16.15
|  | 242901 | 16.13
|  | 243000 | 16.13
|  | 243102 | 16.12
|  | 243201 | 16.12
|  | 243300 | 16.14
|  | 243403 | 16.1
|  | 243503 | 16.14
|  | 243601 | 16.12
|  | 243700 | 16.1
|  | 243810 | 16.1
|  | 243902 | 16.09
|  | 244009 | 16.1
|  | 244103 | 16.1
|  | 244202 | 16.09
|  | 244301 | 16.09
|  | 244400 | 16.09
|  | 244500 | 16.08
|  | 244602 | 16.08
|  | 244710 | 16.08
|  | 244800 | 16.08
|  | 244903 | 16.08
|  | 245002 | 16.08
|  | 245102 | 16.07
|  | 245201 | 16.07
|  | 245303 | 16.07
|  | 245402 | 16.06
|  | 245501 | 16.06
|  | 245600 | 16.06
|  | 245710 | 16.06
|  | 245801 | 16.06
|  | 245909 | 16.05
|  | 246003 | 16.08
|  | 246103 | 16.12
|  | 246201 | 16.33
|  | 246301 | 16.41
|  | 246400 | 16.47
|  | 246502 | 16.48
|  | 246601 | 16.49
|  | 246700 | 16.49
|  | 246803 | 16.49
|  | 246902 | 16.48
|  | 247000 | 16.48
|  | 247100 | 16.48
|  | 247202 | 16.48
|  | 247302 | 16.5
|  | 247404 | 16.38
|  | 247500 | 16.03
|  | 247603 | 16.02
|  | 247701 | 15.99
|  | 247813 | 16
|  | 247900 | 16.01
|  | 248003 | 16.01
|  | 248109 | 16
|  | 248200 | 16
|  | 248308 | 16
|  | 248403 | 16
|  | 248502 | 16
|  | 248608 | 15.98
|  | 248700 | 15.98
|  | 248807 | 15.98
|  | 248902 | 15.98
|  | 249001 | 15.97
|  | 249100 | 15.97
|  | 249203 | 15.97
|  | 249309 | 15.96
|  | 249400 | 15.96
|  | 249509 | 15.96
|  | 249603 | 15.96
|  | 249702 | 15.95
|  | 249804 | 15.95
|  | 249900 | 15.95
|  | 250000 | 15.95
|  | 250102 | 15.95
|  | 250201 | 15.94
|  | 250300 | 15.94
|  | 250403 | 15.94
|  | 250506 | 15.93
|  | 250601 | 15.93
|  | 250705 | 15.93
|  | 250803 | 15.92
|  | 250902 | 15.92
|  | 251002 | 15.92
|  | 251103 | 15.92
|  | 251209 | 15.94
|  | 251300 | 15.99
|  | 251411 | 16.19
|  | 251502 | 16.22
|  | 251602 | 16.25
|  | 251704 | 16.29
|  | 251803 | 16.29
|  | 251903 | 16.29
|  | 252001 | 16.29
|  | 252100 | 16.29
|  | 252202 | 16.29
|  | 252302 | 16.29
|  | 252408 | 16.25
|  | 252503 | 16.23
|  | 252610 | 16.19
|  | 252700 | 16.08
|  | 252803 | 15.8
|  | 252909 | 15.87
|  | 253000 | 15.87
|  | 253108 | 15.87
|  | 253202 | 15.88
|  | 253301 | 15.88
|  | 253403 | 15.87
|  | 253503 | 15.87
|  | 253602 | 15.86
|  | 253700 | 15.86
|  | 253803 | 15.86
|  | 253901 | 15.86
|  | 254000 | 15.85
|  | 254100 | 15.84
|  | 254202 | 15.84
|  | 254310 | 15.84
|  | 254400 | 15.84
|  | 254503 | 15.83
|  | 254609 | 15.84
|  | 254701 | 15.83
|  | 254808 | 15.82
|  | 254903 | 15.83
|  | 255002 | 15.82
|  | 255101 | 15.82
|  | 255200 | 15.82
|  | 255310 | 15.82
|  | 255401 | 15.82
|  | 255509 | 15.8
|  | 255600 | 15.81
|  | 255703 | 15.81
|  | 255805 | 15.81
|  | 255901 | 15.8
|  | 256001 | 15.8
|  | 256103 | 15.8
|  | 256202 | 15.79
|  | 256301 | 15.82
|  | 256400 | 15.84
|  | 256510 | 16.16
|  | 256602 | 16.17
|  | 256706 | 16.28
|  | 256800 | 16.3
|  | 256903 | 16.32
|  | 257001 | 16.35
|  | 257101 | 16.34
|  | 257208 | 16.36
|  | 257303 | 16.25
|  | 257410 | 15.79
|  | 257501 | 15.73
|  | 257600 | 15.78
|  | 257706 | 15.77
|  | 257802 | 15.75
|  | 257902 | 15.76
|  | 258000 | 15.75
|  | 258103 | 15.75
|  | 258201 | 15.76
|  | 258301 | 15.76
|  | 258404 | 15.74
|  | 258503 | 15.74
|  | 258606 | 15.73
|  | 258701 | 15.73
|  | 258800 | 15.73
|  | 258903 | 15.73
|  | 259002 | 15.72
|  | 259109 | 15.72
|  | 259200 | 15.72
|  | 259311 | 15.72
|  | 259401 | 15.71
|  | 259501 | 15.72
|  | 259603 | 15.7
|  | 259702 | 15.71
|  | 259805 | 15.71
|  | 259900 | 15.71
|  | 260003 | 15.7
|  | 260102 | 15.69
|  | 260201 | 15.69
|  | 260301 | 15.69
|  | 260403 | 15.69
|  | 260502 | 15.69
|  | 260600 | 15.69
|  | 260700 | 15.68
|  | 260806 | 15.68
|  | 260901 | 15.68
|  | 261008 | 15.68
|  | 261102 | 15.67
|  | 261202 | 15.69
|  | 261300 | 15.85
|  | 261403 | 15.99
|  | 261510 | 16.2
|  | 261601 | 16.2
|  | 261700 | 16.25
|  | 261803 | 16.28
|  | 261903 | 16.27
|  | 262009 | 16.29
|  | 262100 | 16.3
|  | 262211 | 16.21
|  | 262302 | 15.89
|  | 262401 | 15.54
|  | 262500 | 15.62
|  | 262602 | 15.64
|  | 262710 | 15.64
|  | 262800 | 15.65
|  | 262900 | 15.64
|  | 263002 | 15.63
|  | 263102 | 15.63
|  | 263201 | 15.62
|  | 263303 | 15.62
|  | 263411 | 15.62
|  | 263502 | 15.62
|  | 263601 | 15.6
|  | 263707 | 15.61
|  | 263802 | 15.61
|  | 263906 | 15.61
|  | 264000 | 15.6
|  | 264103 | 15.6
|  | 264201 | 15.59
|  | 264300 | 15.59
|  | 264410 | 15.59
|  | 264502 | 15.59
|  | 264609 | 15.59
|  | 264700 | 15.59
|  | 264803 | 15.58
|  | 264905 | 15.58
|  | 265000 | 15.58
|  | 265104 | 15.57
|  | 265202 | 15.57
|  | 265301 | 15.57
|  | 265403 | 15.57
|  | 265503 | 15.56
|  | 265606 | 15.56
|  | 265701 | 15.56
|  | 265808 | 15.55
|  | 265903 | 15.57
|  | 266002 | 15.58
|  | 266104 | 15.79
|  | 266200 | 15.89
|  | 266300 | 16.12
|  | 266401 | 16.19
|  | 266500 | 16.19
|  | 266602 | 16.23
|  | 266702 | 16.21
|  | 266801 | 16.22
|  | 266900 | 16.2
|  | 267003 | 16.17
|  | 267102 | 16.09
|  | 267201 | 15.67
|  | 267303 | 15.55
|  | 267400 | 15.51
|  | 267507 | 15.51
|  | 267602 | 15.51
|  | 267709 | 15.5
|  | 267803 | 15.52
|  | 267903 | 15.51
|  | 268001 | 15.51
|  | 268100 | 15.52
|  | 268203 | 15.5
|  | 268302 | 15.5
|  | 268400 | 15.5
|  | 268503 | 15.49
|  | 268602 | 15.48
|  | 268709 | 15.48
|  | 268800 | 15.48
|  | 268911 | 15.48
|  | 269002 | 15.47
|  | 269102 | 15.47
|  | 269208 | 15.47
|  | 269303 | 15.47
|  | 269410 | 15.46
|  | 269501 | 15.46
|  | 269601 | 15.46
|  | 269703 | 15.46
|  | 269802 | 15.46
|  | 269902 | 15.45
|  | 270000 | 15.46
|  | 270103 | 15.45
|  | 270202 | 15.45
|  | 270302 | 15.44
|  | 270401 | 15.44
|  | 270503 | 15.43
|  | 270611 | 15.43
|  | 270702 | 15.43
|  | 270801 | 15.43
|  | 270900 | 15.43
|  | 271002 | 15.43
|  | 271101 | 15.43
|  | 271203 | 15.42
|  | 271303 | 15.41
|  | 271405 | 15.53
|  | 271501 | 15.68
|  | 271604 | 15.82
|  | 271702 | 15.88
|  | 271801 | 15.9
|  | 271901 | 15.94
|  | 272000 | 15.96
|  | 272103 | 15.99
|  | 272201 | 15.98
|  | 272300 | 15.89
|  | 272402 | 15.35
|  | 272502 | 15.4
|  | 272608 | 15.39
|  | 272700 | 15.39
|  | 272807 | 15.39
|  | 272901 | 15.4
|  | 273001 | 15.39
|  | 273104 | 15.38
|  | 273203 | 15.38
|  | 273306 | 15.38
|  | 273400 | 15.38
|  | 273500 | 15.37
|  | 273603 | 15.37
|  | 273702 | 15.36
|  | 273801 | 15.36
|  | 273900 | 15.36
|  | 274003 | 15.36
|  | 274102 | 15.35
|  | 274201 | 15.35
|  | 274301 | 15.34
|  | 274403 | 15.34
|  | 274502 | 15.34
|  | 274600 | 15.34
|  | 274700 | 15.33
|  | 274806 | 15.34
|  | 274901 | 15.33
|  | 275008 | 15.33
|  | 275103 | 15.33
|  | 275203 | 15.33
|  | 275301 | 15.32
|  | 275400 | 15.32
|  | 275503 | 15.32
|  | 275601 | 15.32
|  | 275700 | 15.31
|  | 275803 | 15.31
|  | 275903 | 15.31
|  | 276009 | 15.3
|  | 276100 | 15.3
|  | 276211 | 15.32
|  | 276302 | 15.35
|  | 276401 | 15.38
|  | 276500 | 15.54
|  | 276602 | 15.6
|  | 276710 | 15.67
|  | 276800 | 15.71
|  | 276900 | 15.74
|  | 277002 | 15.77
|  | 277102 | 15.78
|  | 277201 | 15.84
|  | 277303 | 15.83
|  | 277411 | 15.2
|  | 277502 | 15.3
|  | 277601 | 15.27
|  | 277707 | 15.26
|  | 277802 | 15.27
|  | 277906 | 15.26
|  | 278001 | 15.27
|  | 278100 | 15.26
|  | 278206 | 15.26
|  | 278302 | 15.27
|  | 278402 | 15.26
|  | 278500 | 15.24
|  | 278600 | 15.24
|  | 278702 | 15.24
|  | 278801 | 15.24
|  | 278907 | 15.24
|  | 279002 | 15.23
|  | 279106 | 15.23
|  | 279200 | 15.23
|  | 279303 | 15.22
|  | 279401 | 15.22
|  | 279501 | 15.22
|  | 279600 | 15.22
|  | 279703 | 15.21
|  | 279802 | 15.21
|  | 279901 | 15.21
|  | 280000 | 15.21
|  | 280110 | 15.2
|  | 280202 | 15.2
|  | 280306 | 15.2
|  | 280400 | 15.2
|  | 280503 | 15.19
|  | 280601 | 15.2
|  | 280701 | 15.19
|  | 280808 | 15.18
|  | 280903 | 15.19
|  | 281010 | 15.18
|  | 281101 | 15.19
|  | 281200 | 15.19
|  | 281306 | 15.3
|  | 281402 | 15.38
|  | 281502 | 15.48
|  | 281600 | 15.49
|  | 281703 | 15.49
|  | 281800 | 15.48
|  | 281900 | 15.52
|  | 282006 | 15.5
|  | 282101 | 15.49
|  | 282208 | 15.51
|  | 282302 | 15.49
|  | 282401 | 15.45
|  | 282500 | 15.07
|  | 282603 | 15.17
|  | 282710 | 15.16
|  | 282801 | 15.16
|  | 282900 | 15.16
|  | 283003 | 15.15
|  | 283103 | 15.14
|  | 283201 | 15.14
|  | 283300 | 15.14
|  | 283403 | 15.13
|  | 283502 | 15.13
|  | 283601 | 15.13
|  | 283703 | 15.12
|  | 283802 | 15.12
|  | 283909 | 15.12
|  | 284000 | 15.12
|  | 284111 | 15.11
|  | 284202 | 15.11
|  | 284301 | 15.1
|  | 284400 | 15.1
|  | 284502 | 15.1
|  | 284601 | 15.1
|  | 284700 | 15.09
|  | 284800 | 15.1
|  | 284906 | 15.1
|  | 285001 | 15.09
|  | 285105 | 15.09
|  | 285203 | 15.08
|  | 285303 | 15.09
|  | 285401 | 15.08
|  | 285501 | 15.08
|  | 285604 | 15.08
|  | 285703 | 15.07
|  | 285803 | 15.07
|  | 285902 | 15.06
|  | 286001 | 15.06
|  | 286103 | 15.07
|  | 286202 | 15.07
|  | 286309 | 15.14
|  | 286401 | 15.21
|  | 286508 | 15.26
|  | 286602 | 15.3
|  | 286701 | 15.3
|  | 286803 | 15.31
|  | 286901 | 15.32
|  | 287001 | 15.33
|  | 287100 | 15.34
|  | 287203 | 15.33
|  | 287301 | 15.27
|  | 287400 | 15.1
|  | 287507 | 15.05
|  | 287603 | 15.02
|  | 287706 | 15.02
|  | 287800 | 15.02
|  | 287900 | 15.03
|  | 288005 | 15.02
|  | 288100 | 15.02
|  | 288204 | 15.02
|  | 288303 | 15.01
|  | 288402 | 15.01
|  | 288500 | 15.01
|  | 288603 | 15
|  | 288710 | 15
|  | 288801 | 15
|  | 288900 | 14.99
|  | 289002 | 14.99
|  | 289102 | 14.99
|  | 289204 | 14.99
|  | 289300 | 14.99
|  | 289403 | 14.98
|  | 289502 | 14.99
|  | 289601 | 14.98
|  | 289703 | 14.98
|  | 289802 | 14.97
|  | 289909 | 14.97
|  | 290000 | 14.97
|  | 290111 | 14.97
|  | 290201 | 14.97
|  | 290301 | 14.97
|  | 290403 | 14.96
|  | 290503 | 14.96
|  | 290602 | 14.96
|  | 290701 | 14.95
|  | 290800 | 14.95
|  | 290902 | 14.95
|  | 291001 | 14.95
|  | 291108 | 14.95
|  | 291203 | 14.95
|  | 291310 | 14.95
|  | 291400 | 14.92
|  | 291500 | 14.95
|  | 291602 | 15.04
|  | 291702 | 15.15
|  | 291801 | 15.23
|  | 291900 | 15.23
|  | 292003 | 15.23
|  | 292101 | 15.24
|  | 292200 | 15.26
|  | 292307 | 15.25
|  | 292402 | 15.25
|  | 292509 | 15.16
|  | 292603 | 14.97
|  | 292703 | 14.88
|  | 292802 | 14.89
|  | 292901 | 14.92
|  | 293004 | 14.9
|  | 293102 | 14.9
|  | 293201 | 14.9
|  | 293303 | 14.9
|  | 293403 | 14.89
|  | 293506 | 14.89
|  | 293601 | 14.88
|  | 293708 | 14.9
|  | 293802 | 14.88
|  | 293902 | 14.87
|  | 294001 | 14.87
|  | 294100 | 14.87
|  | 294203 | 14.89
|  | 294302 | 14.86
|  | 294401 | 14.87
|  | 294503 | 14.87
|  | 294603 | 14.86
|  | 294706 | 14.86
|  | 294801 | 14.86
|  | 294908 | 14.86
|  | 295002 | 14.85
|  | 295103 | 14.86
|  | 295201 | 14.85
|  | 295300 | 14.84
|  | 295403 | 14.85
|  | 295502 | 14.85
|  | 295601 | 14.85
|  | 295700 | 14.84
|  | 295803 | 14.84
|  | 295902 | 14.83
|  | 296000 | 14.84
|  | 296103 | 14.83
|  | 296202 | 14.83
|  | 296302 | 14.82
|  | 296401 | 14.83
|  | 296503 | 14.85
|  | 296602 | 14.9
|  | 296701 | 15.04
|  | 296801 | 15.07
|  | 296907 | 15.13
|  | 297002 | 15.14
|  | 297106 | 15.15
|  | 297200 | 15.15
|  | 297303 | 15.16
|  | 297402 | 15.15
|  | 297502 | 15.14
|  | 297601 | 15.11
|  | 297703 | 15.01
|  | 297802 | 14.78
|  | 297901 | 14.8
|  | 298001 | 14.79
|  | 298107 | 14.79
|  | 298202 | 14.79
|  | 298309 | 14.79
|  | 298403 | 14.79
|  | 298503 | 14.79
|  | 298601 | 14.78
|  | 298702 | 14.78
|  | 298801 | 14.78
|  | 298903 | 14.77
|  | 299011 | 14.76
|  | 299102 | 14.76
|  | 299201 | 14.76
|  | 299307 | 14.76
|  | 299402 | 14.76
|  | 299506 | 14.75
|  | 299601 | 14.75
|  | 299700 | 14.75
|  | 299806 | 14.75
|  | 299902 | 14.75
|  | 300005 | 14.74
|  | 300100 | 14.74
|  | 300203 | 14.74
|  | 300302 | 14.74
|  | 300401 | 14.73
|  | 300508 | 14.73
|  | 300603 | 14.73
|  | 300707 | 14.72
|  | 300801 | 14.72
|  | 300900 | 14.72
|  | 301002 | 14.71
|  | 301101 | 14.72
|  | 301204 | 14.72
|  | 301303 | 14.71
|  | 301402 | 14.72
|  | 301501 | 14.72
|  | 301600 | 14.77
|  | 301703 | 14.89
|  | 301801 | 14.93
|  | 301901 | 14.98
|  | 302003 | 15.04
|  | 302102 | 15.05
|  | 302207 | 15.05
|  | 302303 | 15.07
|  | 302403 | 15.05
|  | 302501 | 15.05
|  | 302600 | 15.06
|  | 302702 | 15.05
|  | 302801 | 15.02
|  | 302900 | 14.83
|  | 303003 | 14.66
|  | 303103 | 14.68
|  | 303201 | 14.67
|  | 303303 | 14.67
|  | 303409 | 14.67
|  | 303501 | 14.67
|  | 303608 | 14.67
|  | 303702 | 14.67
|  | 303801 | 14.67
|  | 303900 | 14.66
|  | 304003 | 14.66
|  | 304110 | 14.65
|  | 304201 | 14.65
|  | 304309 | 14.64
|  | 304403 | 14.64
|  | 304502 | 14.64
|  | 304604 | 14.63
|  | 304700 | 14.63
|  | 304803 | 14.63
|  | 304901 | 14.63
|  | 305000 | 14.63
|  | 305103 | 14.62
|  | 305202 | 14.62
|  | 305305 | 14.62
|  | 305400 | 14.62
|  | 305504 | 14.61
|  | 305602 | 14.61
|  | 305701 | 14.61
|  | 305803 | 14.61
|  | 305901 | 14.61
|  | 306000 | 14.6
|  | 306102 | 14.6
|  | 306201 | 14.6
|  | 306300 | 14.6
|  | 306403 | 14.6
|  | 306506 | 14.6
|  | 306600 | 14.59
|  | 306700 | 14.6
|  | 306802 | 14.66
|  | 306903 | 14.8
|  | 307002 | 14.87
|  | 307102 | 14.91
|  | 307201 | 14.89
|  | 307303 | 14.91
|  | 307402 | 14.93
|  | 307501 | 14.93
|  | 307601 | 14.93
|  | 307706 | 14.91
|  | 307801 | 14.9
|  | 307905 | 14.88
|  | 308003 | 14.85
|  | 308103 | 14.62
|  | 308201 | 14.57
|  | 308301 | 14.56
|  | 308407 | 14.55
|  | 308502 | 14.56
|  | 308609 | 14.55
|  | 308700 | 14.56
|  | 308803 | 14.56
|  | 308909 | 14.55
|  | 309000 | 14.55
|  | 309108 | 14.54
|  | 309202 | 14.53
|  | 309302 | 14.53
|  | 309400 | 14.52
|  | 309500 | 14.52
|  | 309610 | 14.53
|  | 309701 | 14.52
|  | 309809 | 14.51
|  | 309900 | 14.52
|  | 310003 | 14.51
|  | 310109 | 14.51
|  | 310200 | 14.51
|  | 310308 | 14.51
|  | 310402 | 14.51
|  | 310502 | 14.5
|  | 310600 | 14.5
|  | 310700 | 14.49
|  | 310810 | 14.5
|  | 310901 | 14.5
|  | 311000 | 14.49
|  | 311103 | 14.49
|  | 311202 | 14.49
|  | 311301 | 14.48
|  | 311403 | 14.48
|  | 311511 | 14.48
|  | 311602 | 14.49
|  | 311701 | 14.48
|  | 311800 | 14.61
|  | 311903 | 14.63
|  | 312002 | 14.68
|  | 312105 | 14.74
|  | 312200 | 14.76
|  | 312303 | 14.76
|  | 312402 | 14.75
|  | 312505 | 14.77
|  | 312603 | 14.76
|  | 312703 | 14.75
|  | 312801 | 14.52
|  | 312900 | 14.44
|  | 313010 | 14.45
|  | 313102 | 14.44
|  | 313206 | 14.44
|  | 313300 | 14.44
|  | 313403 | 14.44
|  | 313502 | 14.45
|  | 313601 | 14.44
|  | 313700 | 14.44
|  | 313803 | 14.44
|  | 313903 | 14.43
|  | 314001 | 14.42
|  | 314100 | 14.42
|  | 314210 | 14.42
|  | 314302 | 14.41
|  | 314409 | 14.42
|  | 314503 | 14.41
|  | 314602 | 14.41
|  | 314704 | 14.41
|  | 314803 | 14.4
|  | 314903 | 14.4
|  | 315001 | 14.4
|  | 315101 | 14.39
|  | 315203 | 14.4
|  | 315302 | 14.39
|  | 315408 | 14.38
|  | 315501 | 14.39
|  | 315608 | 14.38
|  | 315702 | 14.38
|  | 315801 | 14.38
|  | 315900 | 14.38
|  | 316003 | 14.38
|  | 316110 | 14.38
|  | 316201 | 14.37
|  | 316309 | 14.37
|  | 316403 | 14.37
|  | 316502 | 14.38
|  | 316604 | 14.48
|  | 316700 | 14.5
|  | 316803 | 14.55
|  | 316901 | 14.56
|  | 317000 | 14.58
|  | 317103 | 14.61
|  | 317203 | 14.6
|  | 317305 | 14.54
|  | 317400 | 14.35
|  | 317504 | 14.35
|  | 317602 | 14.34
|  | 317701 | 14.34
|  | 317800 | 14.34
|  | 317900 | 14.34
|  | 318010 | 14.34
|  | 318101 | 14.34
|  | 318200 | 14.34
|  | 318303 | 14.33
|  | 318403 | 14.33
|  | 318505 | 14.32
|  | 318600 | 14.32
|  | 318704 | 14.32
|  | 318802 | 14.32
|  | 318901 | 14.31
|  | 319000 | 14.31
|  | 319100 | 14.3
|  | 319210 | 14.3
|  | 319301 | 14.3
|  | 319400 | 14.3
|  | 319503 | 14.29
|  | 319602 | 14.29
|  | 319704 | 14.29
|  | 319803 | 14.29
|  | 319903 | 14.29
|  | 320002 | 14.28
|  | 320101 | 14.28
|  | 320200 | 14.28
|  | 320300 | 14.28
|  | 320410 | 14.27
|  | 320501 | 14.27
|  | 320600 | 14.27
|  | 320702 | 14.27
|  | 320802 | 14.27
|  | 320904 | 14.27
|  | 321003 | 14.26
|  | 321103 | 14.26
|  | 321201 | 14.26
|  | 321300 | 14.26
|  | 321403 | 14.25
|  | 321503 | 14.25
|  | 321609 | 14.25
|  | 321700 | 14.25
|  | 321811 | 14.25
|  | 321903 | 14.24
|  | 322002 | 14.24
|  | 322101 | 14.24
|  | 322203 | 14.23
|  | 322302 | 14.24
|  | 322400 | 14.23
|  | 322500 | 14.23
|  | 322606 | 14.23
|  | 322702 | 14.23
|  | 322805 | 14.22
|  | 322903 | 14.21
|  | 323000 | 14.21
|  | 323103 | 14.21
|  | 323202 | 14.21
|  | 323308 | 14.22
|  | 323403 | 14.21
|  | 323508 | 14.21
|  | 323602 | 14.2
|  | 323701 | 14.21
|  | 323803 | 14.2
|  | 323902 | 14.19
|  | 324005 | 14.19
|  | 324100 | 14.2
|  | 324203 | 14.2
|  | 324305 | 14.19
|  | 324400 | 14.19
|  | 324507 | 14.18
|  | 324602 | 14.18
|  | 324702 | 14.18
|  | 324804 | 14.18
|  | 324903 | 14.18
|  | 325006 | 14.17
|  | 325101 | 14.17
|  | 325201 | 14.17
|  | 325303 | 14.17
|  | 325402 | 14.16
|  | 325509 | 14.16
|  | 325600 | 14.16
|  | 325711 | 14.16
|  | 325802 | 14.16
|  | 325902 | 14.16
|  | 326008 | 14.15
|  | 326103 | 14.15
|  | 326210 | 14.15
|  | 326301 | 14.15
|  | 326401 | 14.15
|  | 326503 | 14.14
|  | 326602 | 14.14
|  | 326702 | 14.13
|  | 326800 | 14.14
|  | 326903 | 14.14
|  | 327002 | 14.13
|  | 327102 | 14.13
|  | 327201 | 14.13
|  | 327303 | 14.13
|  | 327402 | 14.12
|  | 327501 | 14.12
|  | 327601 | 14.12
|  | 327707 | 14.12
|  | 327802 | 14.11
|  | 327906 | 14.11
|  | 328000 | 14.11
|  | 328103 | 14.11
|  | 328202 | 14.11
|  | 328302 | 14.1
|  | 328401 | 14.1
|  | 328503 | 14.09
|  | 328602 | 14.1
|  | 328701 | 14.09
|  | 328801 | 14.09
|  | 328907 | 14.08
|  | 329002 | 14.09
|  | 329106 | 14.09
|  | 329200 | 14.08
|  | 329303 | 14.08
|  | 329402 | 14.08
|  | 329502 | 14.08
|  | 329601 | 14.07
|  | 329703 | 14.07
|  | 329802 | 14.07
|  | 329901 | 14.07
|  | 330001 | 14.06
|  | 330107 | 14.06
|  | 330202 | 14.06
|  | 330306 | 14.06
|  | 330400 | 14.05
|  | 330503 | 14.05
|  | 330603 | 14.04
|  | 330703 | 14.05
|  | 330802 | 14.05
|  | 330900 | 14.05
|  | 331001 | 14.04
|  | 331100 | 14.04
|  | 331200 | 14.03
|  | 331306 | 14.03
|  | 331401 | 14.03
|  | 331508 | 14.03
|  | 331602 | 14.03
|  | 331702 | 14.02
|  | 331800 | 14.02
|  | 331900 | 14.02
|  | 332010 | 14.02
|  | 332101 | 14.01
|  | 332209 | 14.02
|  | 332300 | 14.02
|  | 332403 | 14.01
|  | 332505 | 14.01
|  | 332600 | 14.01
|  | 332704 | 14
|  | 332803 | 14
|  | 332902 | 14
|  | 333000 | 14
|  | 333100 | 13.99
|  | 333210 | 13.99
|  | 333302 | 13.99
|  | 333407 | 13.99
|  | 333502 | 13.99
|  | 333601 | 13.99
|  | 333703 | 13.98
|  | 333802 | 13.98
|  | 333903 | 13.98
|  | 334001 | 13.98
|  | 334100 | 13.97
|  | 334203 | 13.97
|  | 334303 | 13.98
|  | 334406 | 13.97
|  | 334501 | 13.99
|  | 334608 | 13.97
|  | 334703 | 13.97
|  | 334802 | 13.98
|  | 334904 | 13.97
|  | 335003 | 13.97
|  | 335110 | 13.97
|  | 335202 | 13.97
|  | 335309 | 13.96
|  | 335403 | 13.96
|  | 335503 | 13.95
|  | 335601 | 13.95
|  | 335700 | 13.95
|  | 335803 | 13.94
|  | 335902 | 13.94
|  | 336001 | 13.94
|  | 336103 | 13.93
|  | 336203 | 13.93
|  | 336306 | 13.93
|  | 336401 | 13.93
|  | 336508 | 13.92
|  | 336602 | 13.93
|  | 336702 | 13.92
|  | 336801 | 13.91
|  | 336900 | 13.91
|  | 337003 | 13.91
|  | 337102 | 13.91
|  | 337201 | 13.91
|  | 337303 | 13.9
|  | 337403 | 13.9
|  | 337509 | 13.9
|  | 337600 | 13.89
|  | 337711 | 13.9
|  | 337801 | 13.9
|  | 337901 | 13.88
|  | 338000 | 13.9
|  | 338103 | 13.88
|  | 338202 | 13.9
|  | 338301 | 13.88
|  | 338400 | 13.87
|  | 338502 | 13.87
|  | 338602 | 13.88
|  | 338705 | 13.86
|  | 338800 | 13.88
|  | 338907 | 13.88
|  | 339001 | 13.84
|  | 339101 | 13.88
|  | 339200 | 13.86
|  | 339303 | 13.86
|  | 339402 | 13.87
|  | 339501 | 13.84
|  | 339600 | 13.86
|  | 339702 | 13.85
|  | 339802 | 13.84
|  | 339908 | 13.85
|  | 340003 | 13.84
|  | 340110 | 13.84
|  | 340200 | 13.84
|  | 340301 | 13.84
|  | 340403 | 13.83
|  | 340502 | 13.83
|  | 340605 | 13.83
|  | 340700 | 13.82
|  | 340803 | 13.83
|  | 340902 | 13.82
|  | 341200 | 20.22
|  | 341311 | 20.22
|  | 341401 | 20.22
|  | 341500 | 20.23
|  | 341606 | 20.22
|  | 341701 | 20.22
|  | 341808 | 20.22
|  | 341902 | 20.22
|  | 342000 | 20.22
|  | 342102 | 20.22
|  | 342201 | 20.22
|  | 342301 | 20.22
|  | 342403 | 20.22
|  | 342502 | 20.22
|  | 342600 | 20.22
|  | 342703 | 20.22
|  | 342806 | 20.22
|  | 342901 | 20.22
|  | 343008 | 20.22
|  | 343102 | 20.23
|  | 343201 | 20.22
|  | 343303 | 20.22
|  | 343402 | 20.22
|  | 343505 | 20.22
|  | 343603 | 20.22
|  | 343702 | 20.22
|  | 343800 | 20.22
|  | 343903 | 20.22
|  | 344002 | 20.21
|  | 344100 | 20.22
|  | 344203 | 20.21
|  | 344301 | 20.22
|  | 344400 | 20.22
|  | 344510 | 20.22
|  | 344601 | 20.22
|  | 344700 | 20.22
|  | 344802 | 20.22
|  | 344901 | 20.22
|  | 345007 | 20.22
|  | 345102 | 20.22
|  | 345206 | 20.21
|  | 345300 | 20.22
|  | 345403 | 20.22
|  | 345501 | 20.21
|  | 345600 | 20.22
|  | 345703 | 20.22
|  | 345801 | 20.22
|  | 345900 | 20.22
|  | 346002 | 20.22
|  | 346101 | 20.22
|  | 346204 | 20.21
|  | 346303 | 20.22
|  | 346402 | 20.21
|  | 346504 | 20.22
|  | 346603 | 20.22
|  | 346706 | 20.22
|  | 346801 | 20.22
|  | 346900 | 20.22
|  | 347006 | 20.22
|  | 347101 | 20.22
|  | 347200 | 20.22
|  | 347302 | 20.21
|  | 347402 | 20.22
|  | 347508 | 20.21
|  | 347603 | 20.22
|  | 347710 | 20.22
|  | 347800 | 20.22
|  | 347903 | 20.21
|  | 348002 | 20.22
|  | 348101 | 20.22
|  | 348204 | 20.22
|  | 348302 | 20.22
|  | 348403 | 20.22
|  | 348502 | 20.21
|  | 348601 | 20.22
|  | 348704 | 20.22
|  | 348802 | 20.21
|  | 348901 | 20.21
|  | 349003 | 20.21
|  | 349102 | 20.21
|  | 349201 | 20.21
|  | 349303 | 20.21
|  | 349402 | 20.21
|  | 349500 | 20.22
|  | 349603 | 20.21
|  | 349709 | 20.22
|  | 349800 | 20.21
|  | 349911 | 20.21
|  | 350001 | 20.21
|  | 350100 | 20.21
|  | 350206 | 20.21
|  | 350301 | 20.21
|  | 350408 | 20.22
|  | 350502 | 20.21
|  | 350602 | 20.21
|  | 350700 | 20.2
|  | 350803 | 20.21
|  | 350902 | 20.21
|  | 351000 | 20.22
|  | 351103 | 20.22
|  | 351202 | 20.21
|  | 351301 | 20.22
|  | 351404 | 20.21
|  | 351502 | 20.21
|  | 351601 | 20.22
|  | 351703 | 20.21
|  | 351802 | 20.21
|  | 351901 | 20.21
|  | 352003 | 20.22
|  | 352102 | 20.21
|  | 352200 | 20.21
|  | 352303 | 20.21
|  | 352406 | 20.21
|  | 352501 | 20.21
|  | 352608 | 20.21
|  | 352702 | 20.21
|  | 352801 | 20.21
|  | 352903 | 20.21
|  | 353003 | 20.22
|  | 353102 | 20.21
|  | 353200 | 20.21
|  | 353300 | 20.21
|  | 353402 | 20.21
|  | 353501 | 20.21
|  | 353607 | 20.21
|  | 353702 | 20.21
|  | 353809 | 20.21
|  | 353903 | 20.21
|  | 354002 | 20.2
|  | 354104 | 20.21
|  | 354203 | 20.21
|  | 354303 | 20.21
|  | 354401 | 20.21
|  | 354500 | 20.21
|  | 354602 | 20.21
|  | 354702 | 20.21
|  | 354808 | 20.21
|  | 354903 | 20.21
|  | 355010 | 20.21
|  | 355100 | 20.21
|  | 355203 | 20.21
|  | 355302 | 20.21
|  | 355401 | 20.21
|  | 355504 | 20.21
|  | 355602 | 20.21
|  | 355701 | 20.21
|  | 355803 | 20.21
|  | 355903 | 20.21
|  | 356002 | 20.21
|  | 356100 | 20.2
|  | 356203 | 20.21
|  | 356309 | 20.21
|  | 356401 | 20.21
|  | 356508 | 20.21
|  | 356602 | 20.21
|  | 356701 | 20.21
|  | 356803 | 20.21
|  | 356902 | 20.21
|  | 357002 | 20.21
|  | 357100 | 20.21
|  | 357203 | 20.2
|  | 357301 | 20.2
|  | 357400 | 20.2
|  | 357510 | 20.21
|  | 357602 | 20.21
|  | 357709 | 20.21
|  | 357803 | 20.2
|  | 357902 | 20.2
|  | 358004 | 20.21
|  | 358100 | 20.21
|  | 358203 | 20.21
|  | 358301 | 20.21
|  | 358400 | 20.21
|  | 358502 | 20.21
|  | 358601 | 20.21
|  | 358700 | 20.21
|  | 358802 | 20.21
|  | 358901 | 20.2
|  | 359003 | 20.2
|  | 359102 | 20.21
|  | 359205 | 20.2
|  | 359300 | 20.21
|  | 359406 | 20.21
|  | 359500 | 20.2
|  | 359603 | 20.21
|  | 359702 | 20.2
|  | 359801 | 20.2
|  | 359904 | 20.2
|  | 360002 | 20.2
|  | 360101 | 20.21
|  | 360203 | 20.2
|  | 360303 | 20.2
|  | 360407 | 20.21
|  | 360502 | 20.21
|  | 360609 | 20.21
|  | 360703 | 20.2
|  | 360803 | 20.2
|  | 360901 | 20.21
|  | 361000 | 20.21
|  | 361103 | 20.2
|  | 361201 | 20.2
|  | 361300 | 20.2
|  | 361403 | 20.2
|  | 361502 | 20.21
|  | 361601 | 20.2
|  | 361703 | 20.2
|  | 361802 | 20.2
|  | 361901 | 20.21
|  | 362000 | 20.2
|  | 362103 | 20.2
|  | 362201 | 20.21
|  | 362300 | 20.2
|  | 362402 | 20.21
|  | 362502 | 20.2
|  | 362608 | 20.2
|  | 362703 | 20.2
|  | 362810 | 20.2
|  | 362900 | 20.2
|  | 363003 | 20.21
|  | 363102 | 20.2
|  | 363201 | 20.2
|  | 363304 | 20.2
|  | 363402 | 20.21
|  | 363501 | 20.2
|  | 363603 | 20.2
|  | 363703 | 20.2
|  | 363809 | 20.21
|  | 363900 | 20.21
|  | 364011 | 20.2
|  | 364101 | 20.21
|  | 364200 | 20.21
|  | 364303 | 20.21
|  | 364402 | 20.2
|  | 364505 | 20.21
|  | 364603 | 20.2
|  | 364702 | 20.21
|  | 364801 | 20.21
|  | 364900 | 20.2
|  | 365003 | 20.21
|  | 365101 | 20.2
|  | 365200 | 20.2
|  | 365302 | 20.2
|  | 365402 | 20.21
|  | 365508 | 20.2
|  | 365603 | 20.21
|  | 365710 | 20.2
|  | 365800 | 20.21
|  | 365903 | 20.2
|  | 366002 | 20.2
|  | 366101 | 20.21
|  | 366204 | 20.21
|  | 366302 | 20.2
|  | 366401 | 20.2
|  | 366503 | 20.2
|  | 366603 | 20.2
|  | 366709 | 20.2
|  | 366800 | 20.2
|  | 366911 | 20.2
|  | 367001 | 20.19
|  | 367101 | 20.2
|  | 367200 | 20.2
|  | 367302 | 20.2
|  | 367401 | 20.2
|  | 367503 | 20.2
|  | 367602 | 20.2
|  | 367705 | 20.2
|  | 367800 | 20.2
|  | 367907 | 20.2
|  | 368001 | 20.2
|  | 368100 | 20.21
|  | 368202 | 20.2
|  | 368302 | 20.2
|  | 368401 | 20.2
|  | 368503 | 20.2
|  | 368602 | 20.2
|  | 368700 | 20.2
|  | 368803 | 20.2
|  | 368906 | 20.2
|  | 369001 | 20.2
|  | 369108 | 20.2
|  | 369202 | 20.2
|  | 369301 | 20.2
|  | 369403 | 20.2
|  | 369503 | 20.2
|  | 369602 | 20.2
|  | 369700 | 20.2
|  | 369803 | 20.21
|  | 369901 | 20.2
|  | 370000 | 20.2
|  | 370107 | 20.2
|  | 370202 | 20.2
|  | 370309 | 20.2
|  | 370403 | 20.2
|  | 370502 | 20.2
|  | 370601 | 20.2
|  | 370700 | 20.2
|  | 370803 | 20.2
|  | 370901 | 20.2
|  | 371001 | 20.21
|  | 371104 | 20.2
|  | 371203 | 20.21
|  | 371306 | 20.2
|  | 371400 | 20.2
|  | 371503 | 20.2
|  | 371601 | 20.2
|  | 371701 | 20.2
|  | 371800 | 20.2
|  | 371902 | 20.2
|  | 372001 | 20.2
|  | 372103 | 20.2
|  | 372203 | 20.2
|  | 372305 | 20.2
|  | 372400 | 20.2
|  | 372507 | 20.2
|  | 372601 | 20.2
|  | 372700 | 20.2
|  | 372803 | 20.2
|  | 372902 | 20.2
|  | 373001 | 20.2
|  | 373103 | 20.2
|  | 373202 | 20.2
|  | 373301 | 20.2
|  | 373400 | 20.2
|  | 373503 | 20.2
|  | 373601 | 20.2
|  | 373700 | 20.2
|  | 373802 | 20.2
|  | 373902 | 20.2
|  | 374008 | 20.2
|  | 374103 | 20.2
|  | 374210 | 20.2
|  | 374300 | 20.19
|  | 374403 | 20.2
|  | 374502 | 20.2
|  | 374601 | 20.19
|  | 374704 | 20.2
|  | 374802 | 20.2
|  | 374901 | 20.2
|  | 375003 | 20.2
|  | 375103 | 20.2
|  | 375209 | 20.2
|  | 375300 | 20.19
|  | 375411 | 20.19
|  | 375501 | 20.2
|  | 375600 | 20.2
|  | 375703 | 20.2
|  | 375802 | 20.2
|  | 375905 | 20.2
|  | 376003 | 20.19
|  | 376102 | 20.19
|  | 376201 | 20.19
|  | 376300 | 20.2
|  | 376403 | 20.2
|  | 376501 | 20.2
|  | 376600 | 20.2
|  | 376702 | 20.2
|  | 376802 | 20.2
|  | 376908 | 20.2
|  | 377003 | 20.19
|  | 377110 | 20.19
|  | 377200 | 20.19
|  | 377303 | 20.2
|  | 377402 | 20.2
|  | 377501 | 20.19
|  | 377601 | 20.19
|  | 377703 | 20.19
|  | 377802 | 20.2
|  | 377900 | 20.2
|  | 378000 | 20.2
|  | 378106 | 20.2
|  | 378201 | 20.2
|  | 378308 | 20.19
|  | 378402 | 20.19
|  | 378502 | 20.19
|  | 378600 | 20.19
|  | 378703 | 20.19
|  | 378802 | 20.2
|  | 378900 | 20.2
|  | 379003 | 20.19
|  | 379102 | 20.19
|  | 379201 | 20.2
|  | 379304 | 20.2
|  | 379402 | 20.19
|  | 379501 | 20.19
|  | 379603 | 20.2
|  | 379703 | 20.2
|  | 379808 | 20.19
|  | 379903 | 20.19
|  | 380010 | 20.19
|  | 380100 | 20.2
|  | 380203 | 20.19
|  | 380302 | 20.19
|  | 380401 | 20.19
|  | 380504 | 20.2
|  | 380602 | 20.19
|  | 380701 | 20.19
|  | 380803 | 20.19
|  | 380903 | 20.19
|  | 381009 | 20.19
|  | 381100 | 20.2
|  | 381211 | 20.2
|  | 381301 | 20.2
|  | 381400 | 20.19
|  | 381503 | 20.19
|  | 381602 | 20.19
|  | 381705 | 20.19
|  | 381803 | 20.19
|  | 381902 | 20.19
|  | 382001 | 20.19
|  | 382100 | 20.19
|  | 382203 | 20.19
|  | 382301 | 20.19
|  | 382400 | 20.19
|  | 382502 | 20.19
|  | 382602 | 20.2
|  | 382708 | 20.2
|  | 382803 | 20.2
|  | 382910 | 20.19
|  | 383000 | 20.19
|  | 383100 | 20.2
|  | 383202 | 20.19
|  | 383301 | 20.19
|  | 383404 | 20.19
|  | 383502 | 20.19
|  | 383601 | 20.19
|  | 383700 | 20.19
|  | 383803 | 20.19
|  | 383901 | 20.19
|  | 384003 | 20.19
|  | 384102 | 20.19
|  | 384201 | 20.19
|  | 384300 | 20.19
|  | 384403 | 20.19
|  | 384501 | 20.19
|  | 384600 | 20.19
|  | 384702 | 20.19
|  | 384802 | 20.19
|  | 384908 | 20.19
|  | 385002 | 20.19
|  | 385109 | 20.19
|  | 385203 | 20.19
|  | 385303 | 20.19
|  | 385401 | 20.19
|  | 385500 | 20.18
|  | 385603 | 20.19
|  | 385701 | 20.19
|  | 385800 | 20.19
|  | 385903 | 20.19
|  | 386007 | 20.19
|  | 386102 | 20.19
|  | 386209 | 20.19
|  | 386303 | 20.19
|  | 386403 | 20.19
|  | 386501 | 20.19
|  | 386600 | 20.19
|  | 386703 | 20.19
|  | 386801 | 20.19
|  | 386900 | 20.19
|  | 387002 | 20.19
|  | 387101 | 20.19
|  | 387200 | 20.19
|  | 387302 | 20.19
|  | 387401 | 20.19
|  | 387500 | 20.19
|  | 387600 | 20.19
|  | 387703 | 20.19
|  | 387801 | 20.19
|  | 387900 | 20.19
|  | 388003 | 20.18
|  | 388100 | 20.19
|  | 388206 | 20.19
|  | 388301 | 20.19
|  | 388408 | 20.19
|  | 388502 | 20.19
|  | 388601 | 20.19
|  | 388700 | 20.19
|  | 388803 | 20.18
|  | 388902 | 20.19
|  | 389000 | 20.19
|  | 389103 | 20.18
|  | 389202 | 20.18
|  | 389301 | 20.19
|  | 389404 | 20.19
|  | 389502 | 20.18
|  | 389601 | 20.19
|  | 389703 | 20.19
|  | 389803 | 20.19
|  | 389909 | 20.18
|  | 390000 | 20.19
|  | 390111 | 20.19
|  | 390201 | 20.19
|  | 390300 | 20.18
|  | 390403 | 20.18
|  | 390502 | 20.19
|  | 390605 | 20.19
|  | 390703 | 20.19
|  | 390802 | 20.19
|  | 390901 | 20.19
|  | 391000 | 20.19
|  | 391103 | 20.18
|  | 391201 | 20.18
|  | 391300 | 20.19
|  | 391402 | 20.19
|  | 391502 | 20.18
|  | 391608 | 20.19
|  | 391703 | 20.18
|  | 391810 | 20.19
|  | 391900 | 20.18
|  | 392003 | 20.19
|  | 392102 | 20.18
|  | 392201 | 20.19
|  | 392304 | 20.19
|  | 392402 | 20.18
|  | 392501 | 20.19
|  | 392603 | 20.19
|  | 392703 | 20.19
|  | 392809 | 20.18
|  | 392900 | 20.19
|  | 393011 | 20.18
|  | 393101 | 20.18
|  | 393201 | 20.18
|  | 393303 | 20.18
|  | 393402 | 20.19
|  | 393505 | 20.18
|  | 393603 | 20.19
|  | 393702 | 20.19
|  | 393801 | 20.19
|  | 393900 | 20.18
|  | 394003 | 20.18
|  | 394101 | 20.18
|  | 394200 | 20.18
|  | 394302 | 20.18
|  | 394402 | 20.19
|  | 394508 | 20.19
|  | 394603 | 20.19
|  | 394710 | 20.18
|  | 394800 | 20.18
|  | 394903 | 20.19
|  | 395002 | 20.18
|  | 395101 | 20.18
|  | 395204 | 20.19
|  | 395302 | 20.18
|  | 395401 | 20.18
|  | 395503 | 20.19
|  | 395603 | 20.18
|  | 395709 | 20.19
|  | 395800 | 20.18
|  | 395908 | 20.18
|  | 396002 | 20.18
|  | 396101 | 20.18
|  | 396200 | 20.18
|  | 396303 | 20.18
|  | 396402 | 20.19
|  | 396500 | 20.18
|  | 396603 | 20.18
|  | 396702 | 20.18
|  | 396801 | 20.19
|  | 396904 | 20.19
|  | 397002 | 20.18
|  | 397102 | 20.18
|  | 397201 | 20.18
|  | 397300 | 20.18
|  | 397406 | 20.18
|  | 397501 | 20.18
|  | 397608 | 20.18
|  | 397702 | 20.18
|  | 397802 | 20.18
|  | 397900 | 20.18
|  | 398003 | 20.18
|  | 398102 | 20.18
|  | 398200 | 20.18
|  | 398303 | 20.18
|  | 398402 | 20.18
|  | 398501 | 20.18
|  | 398604 | 20.18
|  | 398702 | 20.18
|  | 398801 | 20.19
|  | 398903 | 20.18
|  | 399003 | 20.18
|  | 399109 | 20.18
|  | 399200 | 20.18
|  | 399311 | 20.18
|  | 399401 | 20.18
|  | 399500 | 20.18
|  | 399603 | 20.18
|  | 399702 | 20.18
|  | 399805 | 20.18
|  | 399903 | 20.18
|  | 400002 | 20.18
|  | 400101 | 20.18
|  | 400200 | 20.18
|  | 400303 | 20.18
|  | 400401 | 20.18
|  | 400500 | 20.18
|  | 400602 | 20.18
|  | 400702 | 20.18
|  | 400808 | 20.18
|  | 400903 | 20.18
|  | 401004 | 20.18
|  | 401103 | 20.18
|  | 401203 | 20.18
|  | 401301 | 20.18
|  | 401400 | 20.17
|  | 401502 | 20.18
|  | 401601 | 20.18
|  | 401700 | 20.17
|  | 401803 | 20.18
|  | 401902 | 20.18
|  | 402000 | 20.17
|  | 402103 | 20.18
|  | 402202 | 20.18
|  | 402301 | 20.17
|  | 402400 | 20.18
|  | 402502 | 20.18
|  | 402601 | 20.18
|  | 402704 | 20.18
|  | 402803 | 20.18
|  | 402902 | 20.18
|  | 403004 | 20.17
|  | 403103 | 20.18
|  | 403206 | 20.18
|  | 403301 | 20.18
|  | 403400 | 20.18
|  | 403506 | 20.18
|  | 403601 | 20.18
|  | 403708 | 20.18
|  | 403803 | 20.18
|  | 403902 | 20.18
|  | 404008 | 20.18
|  | 404100 | 20.18
|  | 404207 | 20.18
|  | 404301 | 20.18
|  | 404401 | 20.18
|  | 404503 | 20.17
|  | 404602 | 20.17
|  | 404701 | 20.17
|  | 404803 | 20.18
|  | 404911 | 20.17
|  | 405001 | 20.18
|  | 405100 | 20.18
|  | 405206 | 20.18
|  | 405301 | 20.17
|  | 405407 | 20.17
|  | 405502 | 20.17
|  | 405601 | 20.18
|  | 405707 | 20.18
|  | 405802 | 20.18
|  | 405909 | 20.18
|  | 406000 | 20.18
|  | 406103 | 20.17
|  | 406209 | 20.17
|  | 406300 | 20.17
|  | 406411 | 20.18
|  | 406502 | 20.18
|  | 406601 | 20.17
|  | 406700 | 20.18
|  | 406802 | 20.17
|  | 406901 | 20.17
|  | 407003 | 20.17
|  | 407102 | 20.18
|  | 407205 | 20.17
|  | 407300 | 20.17
|  | 407407 | 20.18
|  | 407501 | 20.17
|  | 407601 | 20.17
|  | 407700 | 20.17
|  | 407803 | 20.17
|  | 407902 | 20.17
|  | 408000 | 20.17
|  | 408103 | 20.17
|  | 408202 | 20.17
|  | 408301 | 20.17
|  | 408404 | 20.17
|  | 408502 | 20.17
|  | 408601 | 20.17
|  | 408703 | 20.17
|  | 408803 | 20.17
|  | 408909 | 20.17
|  | 409000 | 20.17
|  | 409108 | 20.18
|  | 409202 | 20.18
|  | 409301 | 20.18
|  | 409400 | 20.18
|  | 409503 | 20.17
|  | 409602 | 20.18
|  | 409700 | 20.17
|  | 409802 | 20.18
|  | 410613 | 20.18
|  | 410629 | 20.18
|  | 410633 | 20.18
|  | 410637 | 20.18
|  | 410641 | 20.18
|  | 410645 | 20.18
|  | 410649 | 20.18
|  | 410653 | 20.18
|  | 410700 | 20.18
|  | 410803 | 20.17
|  | 410902 | 20.18
|  | 411000 | 20.17
|  | 411103 | 20.18
|  | 411201 | 20.17
|  | 411301 | 20.17
|  | 411407 | 20.17
|  | 411502 | 20.18
|  | 411609 | 20.19
|  | 411703 | 20.18
|  | 411803 | 20.17
|  | 411901 | 20.18
|  | 412000 | 20.17
|  | 412103 | 20.18
|  | 412201 | 20.17
|  | 412300 | 20.18
|  | 412403 | 20.17
|  | 412502 | 20.17
|  | 412601 | 20.18
|  | 412700 | 20.17
|  | 412803 | 20.17
|  | 412902 | 20.18
|  | 413001 | 20.18
|  | 413104 | 20.17
|  | 413202 | 20.17
|  | 413301 | 20.17
|  | 413403 | 20.17
|  | 413503 | 20.17
|  | 413609 | 20.18
|  | 413700 | 20.18
|  | 413811 | 20.17
|  | 413901 | 20.18
|  | 414000 | 20.17
|  | 414103 | 20.17
|  | 414202 | 20.18
|  | 414305 | 20.17
|  | 414403 | 20.17
|  | 414502 | 20.18
|  | 414604 | 20.17
|  | 414703 | 20.17
|  | 414806 | 20.17
|  | 414900 | 20.17
|  | 415003 | 20.18
|  | 415102 | 20.17
|  | 415201 | 20.17
|  | 415304 | 20.18
|  | 415402 | 20.17
|  | 415501 | 20.17
|  | 415603 | 20.17
|  | 415703 | 20.17
|  | 415809 | 20.16
|  | 415900 | 20.17
|  | 416002 | 20.17
|  | 416101 | 20.17
|  | 416203 | 20.17
|  | 416303 | 20.17
|  | 416405 | 20.17
|  | 416500 | 20.17
|  | 416607 | 20.17
|  | 416701 | 20.17
|  | 416800 | 20.17
|  | 416903 | 20.16
|  | 417002 | 20.17
|  | 417101 | 20.17
|  | 417203 | 20.17
|  | 417302 | 20.17
|  | 417402 | 20.17
|  | 417501 | 20.17
|  | 417601 | 20.17
|  | 417700 | 20.17
|  | 417811 | 20.17
|  | 417902 | 20.17
|  | 418001 | 20.17
|  | 418100 | 20.17
|  | 418202 | 20.16
|  | 418301 | 20.17
|  | 418403 | 20.17
|  | 418503 | 20.17
|  | 418605 | 20.17
|  | 418700 | 20.17
|  | 418805 | 20.17
|  | 418903 | 20.17
|  | 419002 | 20.17
|  | 419100 | 20.17
|  | 419203 | 20.17
|  | 419302 | 20.17
|  | 419400 | 20.17
|  | 419503 | 20.17
|  | 419601 | 20.17
|  | 419700 | 20.17
|  | 419810 | 20.16
|  | 419901 | 20.17
|  | 420000 | 20.16
|  | 420102 | 20.17
|  | 420202 | 20.17
|  | 420304 | 20.17
|  | 420403 | 20.17
|  | 420506 | 20.17
|  | 420600 | 20.17
|  | 420701 | 20.17
|  | 420803 | 20.16
|  | 420902 | 20.17
|  | 421001 | 20.17
|  | 421103 | 20.17
|  | 421202 | 20.16
|  | 421301 | 20.17
|  | 421400 | 20.17
|  | 421503 | 20.17
|  | 421601 | 20.17
|  | 421700 | 20.17
|  | 421802 | 20.16
|  | 421901 | 20.17
|  | 422000 | 20.17
|  | 422102 | 20.16
|  | 422201 | 20.17
|  | 422303 | 20.17
|  | 422402 | 20.17
|  | 422508 | 20.17
|  | 422603 | 20.16
|  | 422710 | 20.16
|  | 422800 | 20.17
|  | 422903 | 20.17
|  | 423005 | 20.17
|  | 423100 | 20.16
|  | 423207 | 20.17
|  | 423301 | 20.17
|  | 423400 | 20.17
|  | 423502 | 20.17
|  | 423601 | 20.17
|  | 423704 | 20.17
|  | 423802 | 20.17
|  | 423901 | 20.16
|  | 424003 | 20.17
|  | 424103 | 20.16
|  | 424209 | 20.17
|  | 424300 | 20.17
|  | 424411 | 20.17
|  | 424501 | 20.16
|  | 424600 | 20.17
|  | 424703 | 20.17
|  | 424802 | 20.17
|  | 424905 | 20.17
|  | 425003 | 20.17
|  | 425102 | 20.16
|  | 425201 | 20.17
|  | 425300 | 20.16
|  | 425403 | 20.16
|  | 425501 | 20.17
|  | 425600 | 20.16
|  | 425702 | 20.17
|  | 425802 | 20.16
|  | 425908 | 20.17
|  | 426003 | 20.16
|  | 426110 | 20.17
|  | 426200 | 20.17
|  | 426303 | 20.16
|  | 426402 | 20.16
|  | 426501 | 20.17
|  | 426604 | 20.17
|  | 426702 | 20.17
|  | 426801 | 20.16
|  | 426903 | 20.16
|  | 427003 | 20.17
|  | 427109 | 20.17
|  | 427200 | 20.17
|  | 427311 | 20.17
|  | 427401 | 20.17
|  | 427500 | 20.16
|  | 427600 | 20.16
|  | 427703 | 20.16
|  | 427802 | 20.16
|  | 427900 | 20.17
|  | 428003 | 20.16
|  | 428102 | 20.17
|  | 428201 | 20.16
|  | 428304 | 20.16
|  | 428402 | 20.17
|  | 428501 | 20.16
|  | 428603 | 20.17
|  | 428703 | 20.16
|  | 428809 | 20.16
|  | 428900 | 20.17
|  | 429011 | 20.17
|  | 429101 | 20.16
|  | 429200 | 20.17
|  | 429303 | 20.16
|  | 429402 | 20.16
|  | 429505 | 20.16
|  | 429603 | 20.16
|  | 429702 | 20.16
|  | 429801 | 20.16
|  | 429900 | 20.17
|  | 430003 | 20.16
|  | 430101 | 20.17
|  | 430200 | 20.16
|  | 430302 | 20.17
|  | 430402 | 20.16
|  | 430508 | 20.16
|  | 430603 | 20.17
|  | 430710 | 20.16
|  | 430800 | 20.17
|  | 430903 | 20.17
|  | 431007 | 20.17
|  | 431101 | 20.17
|  | 431200 | 20.16
|  | 431302 | 20.16
|  | 431401 | 20.16
|  | 431504 | 20.17
|  | 431603 | 20.17
|  | 431702 | 20.17
|  | 431801 | 20.16
|  | 431900 | 20.17
|  | 432003 | 20.16
|  | 432103 | 20.16
|  | 432211 | 20.16
|  | 432301 | 20.16
|  | 432400 | 20.16
|  | 432506 | 20.16
|  | 432601 | 20.16
|  | 432708 | 20.17
|  | 432800 | 20.16
|  | 432903 | 20.16
|  | 433009 | 20.17
|  | 433100 | 20.16
|  | 433211 | 20.17
|  | 433302 | 20.16
|  | 433401 | 20.16
|  | 433500 | 20.16
|  | 433602 | 20.16
|  | 433701 | 20.16
|  | 433800 | 20.16
|  | 433903 | 20.16
|  | 434005 | 20.16
|  | 434100 | 20.16
|  | 434207 | 20.16
|  | 434301 | 20.16
|  | 434402 | 20.16
|  | 434500 | 20.16
|  | 434603 | 20.16
|  | 434702 | 20.16
|  | 434800 | 20.16
|  | 434903 | 20.16
|  | 435002 | 20.16
|  | 435101 | 20.16
|  | 435204 | 20.16
|  | 435302 | 20.16
|  | 435401 | 20.16
|  | 435503 | 20.16
|  | 435603 | 20.16
|  | 435709 | 20.16
|  | 435800 | 20.16
|  | 435911 | 20.16
|  | 436001 | 20.16
|  | 436100 | 20.16
|  | 436203 | 20.16
|  | 436302 | 20.16
|  | 436405 | 20.16
|  | 436503 | 20.16
|  | 436602 | 20.16
|  | 436701 | 20.16
|  | 436800 | 20.16
|  | 436903 | 20.16
|  | 437001 | 20.16
|  | 437100 | 20.16
|  | 437202 | 20.16
|  | 437303 | 20.16
|  | 437409 | 20.16
|  | 437501 | 20.16
|  | 437608 | 20.16
|  | 437702 | 20.15
|  | 437802 | 20.16
|  | 437900 | 20.16
|  | 438003 | 20.16
|  | 438102 | 20.16
|  | 438200 | 20.16
|  | 438300 | 20.16
|  | 438403 | 20.16
|  | 438502 | 20.16
|  | 438601 | 20.15
|  | 438703 | 20.16
|  | 438802 | 20.16
|  | 438901 | 20.16
|  | 439000 | 20.16
|  | 439103 | 20.16
|  | 439201 | 20.15
|  | 439300 | 20.16
|  | 439402 | 20.16
|  | 439502 | 20.16
|  | 439608 | 20.16
|  | 439703 | 20.16
|  | 439810 | 20.16
|  | 439900 | 20.16
|  | 440003 | 20.16
|  | 440103 | 20.16
|  | 440202 | 20.16
|  | 440305 | 20.16
|  | 440403 | 20.16
|  | 440502 | 20.16
|  | 440600 | 20.16
|  | 440700 | 20.16
|  | 440810 | 20.16
|  | 440901 | 20.16
|  | 441000 | 20.16
|  | 441102 | 20.16
|  | 441202 | 20.16
|  | 441304 | 20.16
|  | 441403 | 20.15
|  | 441506 | 20.16
|  | 441600 | 20.15
|  | 441700 | 20.16
|  | 441800 | 20.15
|  | 441903 | 20.16
|  | 442010 | 20.15
|  | 442101 | 20.16
|  | 442200 | 20.16
|  | 442300 | 20.16
|  | 442403 | 20.15
|  | 442502 | 20.16
|  | 442600 | 20.15
|  | 442703 | 20.15
|  | 442804 | 20.15
|  | 442901 | 20.16
|  | 443004 | 20.15
|  | 443102 | 20.15
|  | 443202 | 20.16
|  | 443300 | 20.15
|  | 443403 | 20.15
|  | 443502 | 20.16
|  | 443600 | 20.16
|  | 443703 | 20.16
|  | 443801 | 20.15
|  | 443903 | 20.15
|  | 444005 | 20.16
|  | 444100 | 20.16
|  | 444207 | 20.16
|  | 444301 | 20.15
|  | 444401 | 20.16
|  | 444503 | 20.15
|  | 444602 | 20.16
|  | 444701 | 20.16
|  | 444803 | 20.15
|  | 444911 | 20.15
|  | 445001 | 20.15
|  | 445100 | 20.16
|  | 445206 | 20.15
|  | 445301 | 20.15
|  | 445408 | 20.15
|  | 445503 | 20.16
|  | 445602 | 20.16
|  | 445708 | 20.15
|  | 445803 | 20.15
|  | 445910 | 20.15
|  | 446004 | 20.15
|  | 446102 | 20.16
|  | 446201 | 20.15
|  | 446303 | 20.15
|  | 446402 | 20.15
|  | 446501 | 20.15
|  | 446601 | 20.16
|  | 446700 | 20.16
|  | 446802 | 20.15
|  | 446901 | 20.16
|  | 447004 | 20.16
|  | 447103 | 20.15
|  | 447202 | 20.15
|  | 447304 | 20.15
|  | 447401 | 20.16
|  | 447501 | 20.16
|  | 447600 | 20.15
|  | 447700 | 20.15
|  | 447802 | 20.15
|  | 447901 | 20.15
|  | 448007 | 20.15
|  | 448102 | 20.15
|  | 448207 | 20.15
|  | 448301 | 20.15
|  | 448400 | 20.15
|  | 448501 | 20.15
|  | 448600 | 20.15
|  | 448703 | 20.15
|  | 448802 | 20.16
|  | 448901 | 20.15
|  | 449003 | 20.16
|  | 449102 | 20.15
|  | 449205 | 20.15
|  | 449300 | 20.15
|  | 449403 | 20.15
|  | 449505 | 20.15
|  | 449600 | 20.15
|  | 449707 | 20.15
|  | 449802 | 20.15
|  | 449901 | 20.15
|  | 450007 | 20.15
|  | 450102 | 20.15
|  | 450209 | 20.15
|  | 450303 | 20.15
|  | 450402 | 20.15
|  | 450501 | 20.15
|  | 450603 | 20.15
|  | 450702 | 20.15
|  | 450802 | 20.15
|  | 450901 | 20.15
|  | 451004 | 20.15
|  | 451102 | 20.15
|  | 451201 | 20.15
|  | 451303 | 20.15
|  | 451403 | 20.15
|  | 451509 | 20.15
|  | 451600 | 20.15
|  | 451709 | 20.15
|  | 451803 | 20.15
|  | 451903 | 20.15
|  | 452001 | 20.15
|  | 452100 | 20.15
|  | 452203 | 20.15
|  | 452301 | 20.15
|  | 452400 | 20.15
|  | 452500 | 20.15
|  | 452603 | 20.15
|  | 452702 | 20.15
|  | 452800 | 20.15
|  | 452903 | 20.15
|  | 453002 | 20.15
|  | 453101 | 20.15
|  | 453202 | 20.14
|  | 453300 | 20.15
|  | 453403 | 20.15
|  | 453503 | 20.15
|  | 453602 | 20.14
|  | 453705 | 20.15
|  | 453803 | 20.15
|  | 453902 | 20.15
|  | 454000 | 20.14
|  | 454100 | 20.14
|  | 454207 | 20.14
|  | 454302 | 20.15
|  | 454409 | 20.15
|  | 454503 | 20.15
|  | 454603 | 20.15
|  | 454701 | 20.15
|  | 454800 | 20.15
|  | 454903 | 20.15
|  | 455001 | 20.15
|  | 455100 | 20.14
|  | 455203 | 20.14
|  | 455302 | 20.14
|  | 455401 | 20.14
|  | 455503 | 20.14
|  | 455601 | 20.15
|  | 455701 | 20.14
|  | 455800 | 20.14
|  | 455903 | 20.15
|  | 456001 | 20.15
|  | 456100 | 20.14
|  | 456202 | 20.14
|  | 456303 | 20.15
|  | 456409 | 20.15
|  | 456500 | 20.15
|  | 456611 | 20.15
|  | 456701 | 20.14
|  | 456806 | 20.15
|  | 456904 | 20.14
|  | 457003 | 20.15
|  | 457106 | 20.15
|  | 457200 | 20.15
|  | 457303 | 20.15
|  | 457402 | 20.14
|  | 457501 | 20.15
|  | 457601 | 20.14
|  | 457703 | 20.14
|  | 457802 | 20.15
|  | 457902 | 20.14
|  | 458001 | 20.14
|  | 458104 | 20.14
|  | 458202 | 20.14
|  | 458301 | 20.14
|  | 458403 | 20.15
|  | 458503 | 20.15
|  | 458609 | 20.14
|  | 458700 | 20.15
|  | 458811 | 20.15
|  | 458901 | 20.14
|  | 459000 | 20.15
|  | 459106 | 20.15
|  | 459201 | 20.15
|  | 459308 | 20.14
|  | 459402 | 20.14
|  | 459501 | 20.15
|  | 459601 | 20.14
|  | 459701 | 20.14
|  | 459800 | 20.14
|  | 459902 | 20.14
|  | 460001 | 20.14
|  | 460100 | 20.14
|  | 460203 | 20.14
|  | 460302 | 20.14
|  | 460400 | 20.14
|  | 460503 | 20.14
|  | 460603 | 20.15
|  | 460702 | 20.15
|  | 460805 | 20.14
|  | 460903 | 20.14
|  | 461003 | 20.15
|  | 461100 | 20.14
|  | 461203 | 20.14
|  | 461301 | 20.14
|  | 461400 | 20.14
|  | 461502 | 20.14
|  | 461601 | 20.14
|  | 461708 | 20.14
|  | 461803 | 20.14
|  | 461910 | 20.14
|  | 462000 | 20.14
|  | 462103 | 20.14
|  | 462202 | 20.15
|  | 462301 | 20.14
|  | 462404 | 20.14
|  | 462503 | 20.14
|  | 462602 | 20.14
|  | 462700 | 20.15
|  | 462802 | 20.14
|  | 462901 | 20.14
|  | 463003 | 20.14
|  | 463102 | 20.14
|  | 463200 | 20.14
|  | 463300 | 20.15
|  | 463406 | 20.14
|  | 463501 | 20.14
|  | 463608 | 20.14
|  | 463702 | 20.14
|  | 463801 | 20.14
|  | 463903 | 20.14
|  | 464003 | 20.15
|  | 464106 | 20.14
|  | 464203 | 20.14
|  | 464300 | 20.14
|  | 464423 | 20.14
|  | 464503 | 20.14
|  | 464602 | 20.14
|  | 464700 | 20.15
|  | 464803 | 20.14
|  | 464900 | 20.14
|  | 465002 | 20.14
|  | 465101 | 20.14
|  | 465203 | 20.15
|  | 465302 | 20.14
|  | 465408 | 20.15
|  | 465501 | 20.14
|  | 465608 | 20.14
|  | 465702 | 20.14
|  | 465801 | 20.14
|  | 465903 | 20.15
|  | 466002 | 20.15
|  | 466102 | 20.14
|  | 466200 | 20.14
|  | 466303 | 20.15
|  | 466401 | 20.14
|  | 466500 | 20.13
|  | 466610 | 20.14
|  | 466703 | 20.15
|  | 466810 | 20.15
|  | 466900 | 20.14
|  | 467003 | 20.14
|  | 467105 | 20.14
|  | 467202 | 20.14
|  | 467303 | 20.14
|  | 467401 | 20.14
|  | 467500 | 20.14
|  | 467602 | 20.14
|  | 467701 | 20.14
|  | 467800 | 20.14
|  | 467900 | 20.14
|  | 468003 | 20.14
|  | 468101 | 20.14
|  | 468200 | 20.14
|  | 468303 | 20.14
|  | 468403 | 20.14
|  | 468502 | 20.14
|  | 468604 | 20.14
|  | 468703 | 20.14
|  | 468806 | 20.15
|  | 468902 | 20.14
|  | 469001 | 20.14
|  | 469107 | 20.14
|  | 469202 | 20.14
|  | 469309 | 20.14
|  | 469400 | 20.14
|  | 469503 | 20.13
|  | 469609 | 20.14
|  | 469700 | 20.14
|  | 469811 | 20.14
|  | 469903 | 20.14
|  | 470002 | 20.14
|  | 470101 | 20.14
|  | 470203 | 20.14
|  | 470302 | 20.14
|  | 470400 | 20.14
|  | 470501 | 20.14
|  | 470607 | 20.14
|  | 470702 | 20.14
|  | 470809 | 20.14
|  | 470903 | 20.14
|  | 471003 | 20.14
|  | 471101 | 20.14
|  | 471200 | 20.14
|  | 471303 | 20.14
|  | 471401 | 20.14
|  | 471500 | 20.14
|  | 471600 | 20.14
|  | 471703 | 20.14
|  | 471802 | 20.14
|  | 471900 | 20.14
|  | 472003 | 20.14
|  | 472102 | 20.14
|  | 472201 | 20.14
|  | 472302 | 20.14
|  | 472400 | 20.14
|  | 472500 | 20.14
|  | 472602 | 20.13
|  | 472703 | 20.14
|  | 472805 | 20.14
|  | 472900 | 20.14
|  | 473007 | 20.14
|  | 473101 | 20.14
|  | 473200 | 20.14
|  | 473301 | 20.14
|  | 473400 | 20.14
|  | 473503 | 20.14
|  | 473601 | 20.14
|  | 473700 | 20.14
|  | 473800 | 20.14
|  | 473903 | 20.14
|  | 474002 | 20.15
|  | 474100 | 20.13
|  | 474203 | 20.14
|  | 474302 | 20.14
|  | 474401 | 20.14
|  | 474504 | 20.14
|  | 474602 | 20.14
|  | 474701 | 20.14
|  | 474803 | 20.14
|  | 474900 | 20.14
|  | 475010 | 20.14
|  | 475101 | 20.13
|  | 475200 | 20.14
|  | 475302 | 20.13
|  | 475401 | 20.13
|  | 475505 | 20.14
|  | 475600 | 20.13
|  | 475707 | 20.13
|  | 475801 | 20.14
|  | 475900 | 20.14
|  | 476005 | 20.14
|  | 476103 | 20.13
|  | 476202 | 20.14
|  | 476304 | 20.14
|  | 476403 | 20.14
|  | 476506 | 20.14
|  | 476602 | 20.13
|  | 476701 | 20.14
|  | 476807 | 20.14
|  | 476902 | 20.13
|  | 477009 | 20.13
|  | 477101 | 20.14
|  | 477200 | 20.14
|  | 477310 | 20.14
|  | 477401 | 20.13
|  | 477500 | 20.13
|  | 477602 | 20.14
|  | 477703 | 20.13
|  | 477805 | 20.14
|  | 477900 | 20.13
|  | 478007 | 20.14
|  | 478101 | 20.13
|  | 478200 | 20.13
|  | 478300 | 20.14
|  | 478403 | 20.14
|  | 478502 | 20.14
|  | 478600 | 20.13
|  | 478703 | 20.13
|  | 478802 | 20.14
|  | 478901 | 20.14
|  | 479004 | 20.13
|  | 479102 | 20.13
|  | 479201 | 20.13
|  | 479303 | 20.13
|  | 479403 | 20.13
|  | 479509 | 20.13
|  | 479600 | 20.13
|  | 479711 | 20.13
|  | 479801 | 20.13
|  | 479902 | 20.13
|  | 480004 | 20.13
|  | 480103 | 20.14
|  | 480206 | 20.13
|  | 480300 | 20.13
|  | 480400 | 20.13
|  | 480500 | 20.13
|  | 480600 | 20.13
|  | 480710 | 20.13
|  | 480801 | 20.13
|  | 480900 | 20.13
|  | 481000 | 20.14
|  | 481100 | 20.13
|  | 481207 | 20.13
|  | 481303 | 20.13
|  | 481406 | 20.13
|  | 481503 | 20.13
|  | 481602 | 20.14
|  | 481708 | 20.14
|  | 481803 | 20.14
|  | 481910 | 20.13
|  | 482002 | 20.13
|  | 482101 | 20.14
|  | 482200 | 20.13
|  | 482302 | 20.13
|  | 482401 | 20.13
|  | 482503 | 20.13
|  | 482603 | 20.14
|  | 482705 | 20.13
|  | 482800 | 20.13
|  | 482907 | 20.13
|  | 483001 | 20.13
|  | 483100 | 20.13
|  | 483200 | 20.13
|  | 483303 | 20.14
|  | 483402 | 20.13
|  | 483500 | 20.13
|  | 483603 | 20.13
|  | 483703 | 20.13
|  | 483802 | 20.13
|  | 483905 | 20.13
|  | 484003 | 20.13
|  | 484102 | 20.13
|  | 484200 | 20.13
|  | 484301 | 20.13
|  | 484401 | 20.13
|  | 484503 | 20.13
|  | 484600 | 20.13
|  | 484702 | 20.13
|  | 484803 | 20.13
|  | 484909 | 20.13
|  | 485000 | 20.13
|  | 485111 | 20.13
|  | 485201 | 20.13
|  | 485300 | 20.13
|  | 485403 | 20.13
|  | 485502 | 20.13
|  | 485605 | 20.13
|  | 485703 | 20.13
|  | 485802 | 20.13
|  | 485902 | 20.13
|  | 486001 | 20.13
|  | 486104 | 20.13
|  | 486202 | 20.13
|  | 486301 | 20.13
|  | 486400 | 20.13
|  | 486501 | 20.14
|  | 486607 | 20.13
|  | 486702 | 20.13
|  | 486809 | 20.13
|  | 486903 | 20.13
|  | 487003 | 20.13
|  | 487101 | 20.13
|  | 487200 | 20.13
|  | 487303 | 20.13
|  | 487401 | 20.13
|  | 487500 | 20.13
|  | 487600 | 20.13
|  | 487703 | 20.13
|  | 487802 | 20.13
|  | 487902 | 20.13
|  | 488001 | 20.13
|  | 488103 | 20.14
|  | 488202 | 20.14
|  | 488301 | 20.13
|  | 488403 | 20.13
|  | 488502 | 20.13
|  | 488602 | 20.13
|  | 488701 | 20.13
|  | 488804 | 20.13
|  | 488902 | 20.13
|  | 489001 | 20.13
|  | 489103 | 20.14
|  | 489200 | 20.13
|  | 489310 | 20.13
|  | 489401 | 20.13
|  | 489500 | 20.13
|  | 489602 | 20.13
|  | 489701 | 20.14
|  | 489805 | 20.13
|  | 489900 | 20.13
|  | 490007 | 20.13
|  | 490101 | 20.13
|  | 490200 | 20.13
|  | 490302 | 20.13
|  | 490403 | 20.13
|  | 490502 | 20.13
|  | 490600 | 20.12
|  | 490703 | 20.13
|  | 490801 | 20.13
|  | 490900 | 20.13
|  | 491003 | 20.13
|  | 491101 | 20.13
|  | 491200 | 20.13
|  | 491302 | 20.13
|  | 491401 | 20.13
|  | 491509 | 20.13
|  | 491600 | 20.13
|  | 491711 | 20.13
|  | 491801 | 20.13
|  | 491900 | 20.13
|  | 492004 | 20.13
|  | 492103 | 20.13
|  | 492206 | 20.13
|  | 492300 | 20.13
|  | 492403 | 20.13
|  | 492501 | 20.13
|  | 492601 | 20.12
|  | 492700 | 20.13
|  | 492802 | 20.13
|  | 492901 | 20.13
|  | 493003 | 20.13
|  | 493100 | 20.13
|  | 493206 | 20.13
|  | 493301 | 20.13
|  | 493408 | 20.13
|  | 493502 | 20.13
|  | 493601 | 20.13
|  | 493701 | 20.13
|  | 493800 | 20.13
|  | 493903 | 20.13
|  | 494001 | 20.13
|  | 494100 | 20.13
|  | 494202 | 20.13
|  | 494303 | 20.12
|  | 494409 | 20.13
|  | 494500 | 20.13
|  | 494611 | 20.13
|  | 494701 | 20.13
|  | 494800 | 20.13
|  | 494904 | 20.13
|  | 495003 | 20.13
|  | 495106 | 20.13
|  | 495200 | 20.12
|  | 495303 | 20.13
|  | 495403 | 20.12
|  | 495502 | 20.13
|  | 495605 | 20.13
|  | 495703 | 20.13
|  | 495802 | 20.13
|  | 495900 | 20.12
|  | 496001 | 20.13
|  | 496100 | 20.12
|  | 496202 | 20.13
|  | 496301 | 20.13
|  | 496403 | 20.12
|  | 496500 | 20.12
|  | 496606 | 20.12
|  | 496701 | 20.13
|  | 496808 | 20.13
|  | 496902 | 20.12
|  | 497003 | 20.13
|  | 497101 | 20.13
|  | 497200 | 20.12
|  | 497303 | 20.13
|  | 497401 | 20.12
|  | 497500 | 20.12
|  | 497600 | 20.12
|  | 497703 | 20.13
|  | 497802 | 20.12
|  | 497900 | 20.12
|  | 498003 | 20.12
|  | 498103 | 20.12
|  | 498202 | 20.13
|  | 498305 | 20.12
|  | 498403 | 20.12
|  | 498502 | 20.13
|  | 498600 | 20.12
|  | 498701 | 20.12
|  | 498800 | 20.13
|  | 498902 | 20.13
|  | 499001 | 20.12
|  | 499103 | 20.13
|  | 499200 | 20.12
|  | 499306 | 20.12
|  | 499401 | 20.12
|  | 499508 | 20.13
|  | 499602 | 20.12
|  | 499701 | 20.12
|  | 499801 | 20.12
|  | 499900 | 20.12
|  | 500003 | 20.13
|  | 500101 | 20.12
|  | 500200 | 20.13
|  | 500302 | 20.12
|  | 500403 | 20.13
|  | 500509 | 20.12
|  | 500600 | 20.13
|  | 500711 | 20.13
|  | 500801 | 20.13
|  | 500900 | 20.12
|  | 501004 | 20.12
|  | 501103 | 20.13
|  | 501206 | 20.12
|  | 501300 | 20.12
|  | 501403 | 20.12
|  | 501503 | 20.12
|  | 501602 | 20.13
|  | 501705 | 20.13
|  | 501803 | 20.12
|  | 501902 | 20.13
|  | 502002 | 20.13
|  | 502101 | 20.12
|  | 502204 | 20.12
|  | 502302 | 20.12
|  | 502401 | 20.12
|  | 502503 | 20.12
|  | 502601 | 20.12
|  | 502707 | 20.12
|  | 502802 | 20.12
|  | 502909 | 20.12
|  | 503003 | 20.12
|  | 503100 | 20.12
|  | 503202 | 20.12
|  | 503301 | 20.13
|  | 503404 | 20.12
|  | 503502 | 20.12
|  | 503601 | 20.13
|  | 503701 | 20.12
|  | 503800 | 20.12
|  | 503903 | 20.13
|  | 504001 | 20.12
|  | 504100 | 20.13
|  | 504202 | 20.12
|  | 504303 | 20.12
|  | 504409 | 20.12
|  | 504500 | 20.13
|  | 504611 | 20.12
|  | 504701 | 20.12
|  | 504800 | 20.12
|  | 504904 | 20.12
|  | 505003 | 20.11
|  | 505106 | 20.12
|  | 505200 | 20.12
|  | 505303 | 20.12
|  | 505403 | 20.12
|  | 505502 | 20.12
|  | 505605 | 20.13
|  | 505703 | 20.12
|  | 505803 | 20.11
|  | 505903 | 20.12
|  | 506008 | 20.11
|  | 506103 | 20.12
|  | 506210 | 20.12
|  | 506300 | 20.12
|  | 506403 | 20.12
|  | 506503 | 20.12
|  | 506602 | 20.12
|  | 506705 | 20.12
|  | 506803 | 20.12
|  | 506902 | 20.12
|  | 507000 | 20.12
|  | 507101 | 20.12
|  | 507200 | 20.12
|  | 507302 | 20.12
|  | 507401 | 20.12
|  | 507503 | 20.11
|  | 507600 | 20.12
|  | 507706 | 20.12
|  | 507801 | 20.11
|  | 507908 | 20.12
|  | 508002 | 20.12
|  | 508103 | 20.12
|  | 508201 | 20.12
|  | 508300 | 20.12
|  | 508403 | 20.12
|  | 508501 | 20.12
|  | 508600 | 20.12
|  | 508700 | 20.12
|  | 508803 | 20.12
|  | 508902 | 20.12
|  | 509000 | 20.12
|  | 509103 | 20.12
|  | 509203 | 20.12
|  | 509302 | 20.12
|  | 509405 | 20.11
|  | 509503 | 20.12
|  | 509602 | 20.12
|  | 509700 | 20.11
|  | 509803 | 20.12
|  | 509910 | 20.12
|  | 510001 | 20.11
|  | 510100 | 20.12
|  | 510202 | 20.11
|  | 510303 | 20.11
|  | 510405 | 20.12
|  | 510500 | 20.12
|  | 510607 | 20.11
|  | 510701 | 20.12
|  | 510800 | 20.11
|  | 510902 | 20.12
|  | 511001 | 20.12
|  | 511104 | 20.11
|  | 511202 | 20.12
|  | 511301 | 20.12
|  | 511401 | 20.12
|  | 511500 | 20.11
|  | 511603 | 20.12
|  | 511701 | 20.12
|  | 511800 | 20.11
|  | 511902 | 20.11
|  | 512003 | 20.11
|  | 512109 | 20.11
|  | 512200 | 20.11
|  | 512311 | 20.11
|  | 512401 | 20.12
|  | 512500 | 20.12
|  | 512604 | 20.12
|  | 512703 | 20.12
|  | 512806 | 20.11
|  | 512900 | 20.11
|  | 513003 | 20.12
|  | 513103 | 20.12
|  | 513202 | 20.11
|  | 513305 | 20.12
|  | 513403 | 20.11
|  | 513502 | 20.11
|  | 513600 | 20.12
|  | 513701 | 20.11
|  | 513800 | 20.11
|  | 513902 | 20.12
|  | 514001 | 20.12
|  | 514103 | 20.12
|  | 514200 | 20.12
|  | 514306 | 20.12
|  | 514401 | 20.11
|  | 514508 | 20.12
|  | 514602 | 20.12
|  | 514701 | 20.12
|  | 514801 | 20.11
|  | 514900 | 20.12
|  | 515003 | 20.11
|  | 515101 | 20.11
|  | 515200 | 20.11
|  | 515302 | 20.12
|  | 515403 | 20.12
|  | 515509 | 20.11
|  | 515600 | 20.12
|  | 515711 | 20.12
|  | 515801 | 20.11
|  | 515900 | 20.12
|  | 516004 | 20.11
|  | 516103 | 20.12
|  | 516206 | 20.11
|  | 516300 | 20.11
|  | 516403 | 20.12
|  | 516503 | 20.12
|  | 516602 | 20.12
|  | 516705 | 20.11
|  | 516803 | 20.12
|  | 516902 | 20.11
|  | 517000 | 20.11
|  | 517101 | 20.11
|  | 517200 | 20.11
|  | 517302 | 20.11
|  | 517401 | 20.11
|  | 517503 | 20.11
|  | 517600 | 20.11
|  | 517706 | 20.11
|  | 517801 | 20.11
|  | 517908 | 20.11
|  | 518002 | 20.11
|  | 518102 | 20.11
|  | 518208 | 20.11
|  | 518303 | 20.11
|  | 518410 | 20.11
|  | 518500 | 20.11
|  | 518603 | 20.11
|  | 518703 | 20.11
|  | 518802 | 20.11
|  | 518905 | 20.11
|  | 519003 | 20.11
|  | 519102 | 20.12
|  | 519200 | 20.11
|  | 519301 | 20.11
|  | 519400 | 20.12
|  | 519502 | 20.11
|  | 519601 | 20.11
|  | 519703 | 20.11
|  | 519800 | 20.11
|  | 519906 | 20.12
|  | 520001 | 20.11
|  | 520105 | 20.11
|  | 520203 | 20.11
|  | 520300 | 20.12
|  | 520402 | 20.11
|  | 520501 | 20.11
|  | 520600 | 20.11
|  | 520702 | 20.12
|  | 520801 | 20.11
|  | 520901 | 20.11
|  | 521007 | 20.11
|  | 521102 | 20.11
|  | 521209 | 20.11
|  | 521303 | 20.11
|  | 521400 | 20.11
|  | 521502 | 20.11
|  | 521602 | 20.11
|  | 521701 | 20.11
|  | 521803 | 20.11
|  | 521900 | 20.12
|  | 522002 | 20.11
|  | 522101 | 20.11
|  | 522205 | 20.11
|  | 522300 | 20.11
|  | 522407 | 20.11
|  | 522503 | 20.11
|  | 522602 | 20.11
|  | 522708 | 20.11
|  | 522803 | 20.11
|  | 522910 | 20.11
|  | 523002 | 20.11
|  | 523101 | 20.11
|  | 523200 | 20.11
|  | 523302 | 20.11
|  | 523401 | 20.11
|  | 523503 | 20.12
|  | 523600 | 20.11
|  | 523706 | 20.11
|  | 523801 | 20.11
|  | 523908 | 20.11
|  | 524002 | 20.11
|  | 524101 | 20.11
|  | 524203 | 20.12
|  | 524302 | 20.11
|  | 524401 | 20.11
|  | 524503 | 20.11
|  | 524602 | 20.11
|  | 524702 | 20.11
|  | 524801 | 20.11
|  | 524904 | 20.11
|  | 525002 | 20.11
|  | 525101 | 20.11
|  | 525203 | 20.11
|  | 525300 | 20.11
|  | 525410 | 20.11
|  | 525501 | 20.11
|  | 525600 | 20.11
|  | 525702 | 20.11
|  | 525801 | 20.1
|  | 525905 | 20.11
|  | 526000 | 20.11
|  | 526107 | 20.11
|  | 526201 | 20.11
|  | 526300 | 20.11
|  | 526402 | 20.11
|  | 526503 | 20.11
|  | 526602 | 20.11
|  | 526700 | 20.11
|  | 526803 | 20.11
|  | 526901 | 20.11
|  | 527000 | 20.11
|  | 527108 | 20.11
|  | 527201 | 20.1
|  | 527300 | 20.11
|  | 527402 | 20.1
|  | 527501 | 20.11
|  | 527610 | 20.11
|  | 527701 | 20.11
|  | 527800 | 20.11
|  | 527902 | 20.11
|  | 528001 | 20.11
|  | 528105 | 20.11
|  | 528200 | 20.11
|  | 528307 | 20.11
|  | 528401 | 20.11
|  | 528500 | 20.11
|  | 528603 | 20.11
|  | 528701 | 20.11
|  | 528800 | 20.11
|  | 528903 | 20.11
|  | 529002 | 20.11
|  | 529100 | 20.12
|  | 529203 | 20.11
|  | 529300 | 20.11
|  | 529402 | 20.11
|  | 529501 | 20.11
|  | 529603 | 20.11
|  | 529702 | 20.11
|  | 529808 | 20.11
|  | 529901 | 20.11
|  | 530008 | 20.11
|  | 530102 | 20.11
|  | 530201 | 20.11
|  | 530303 | 20.11
|  | 530402 | 20.11
|  | 530504 | 20.11
|  | 530602 | 20.11
|  | 530701 | 20.11
|  | 530803 | 20.11
|  | 530903 | 20.11
|  | 531007 | 20.11
|  | 531102 | 20.11
|  | 531209 | 20.1
|  | 531303 | 20.11
|  | 531402 | 20.11
|  | 531504 | 20.11
|  | 531601 | 20.11
|  | 531704 | 20.11
|  | 531802 | 20.11
|  | 531901 | 20.1
|  | 532003 | 20.1
|  | 532100 | 20.11
|  | 532210 | 20.1
|  | 532301 | 20.1
|  | 532411 | 20.11
|  | 532501 | 20.11
|  | 532600 | 20.11
|  | 532704 | 20.11
|  | 532803 | 20.11
|  | 532906 | 20.11
|  | 533000 | 20.11
|  | 533103 | 20.11
|  | 533203 | 20.1
|  | 533302 | 20.1
|  | 533405 | 20.11
|  | 533503 | 20.11
|  | 533602 | 20.11
|  | 533700 | 20.11
|  | 533801 | 20.11
|  | 533900 | 20.11
|  | 534002 | 20.11
|  | 534101 | 20.11
|  | 534203 | 20.11
|  | 534300 | 20.11
|  | 534406 | 20.1
|  | 534500 | 20.11
|  | 534607 | 20.1
|  | 534701 | 20.1
|  | 534800 | 20.11
|  | 534901 | 20.1
|  | 535000 | 20.1
|  | 535103 | 20.11
|  | 535201 | 20.11
|  | 535300 | 20.1
|  | 535400 | 20.11
|  | 535502 | 20.11
|  | 535601 | 20.1
|  | 535703 | 20.1
|  | 535802 | 20.11
|  | 535902 | 20.11
|  | 536003 | 20.1
|  | 536102 | 20.1
|  | 536205 | 20.1
|  | 536303 | 20.1
|  | 536400 | 20.1
|  | 536502 | 20.1
|  | 536601 | 20.11
|  | 536700 | 20.1
|  | 536802 | 20.11
|  | 536901 | 20.1
|  | 537001 | 20.1
|  | 537100 | 20.11
|  | 537203 | 20.1
|  | 537301 | 20.11
|  | 537400 | 20.1
|  | 537502 | 20.1
|  | 537600 | 20.11
|  | 537710 | 20.11
|  | 537801 | 20.11
|  | 537900 | 20.1
|  | 538002 | 20.1
|  | 538103 | 20.1
|  | 538205 | 20.1
|  | 538300 | 20.1
|  | 538407 | 20.1
|  | 538501 | 20.11
|  | 538600 | 20.1
|  | 538700 | 20.11
|  | 538803 | 20.1
|  | 538902 | 20.1
|  | 539000 | 20.1
|  | 539103 | 20.1
|  | 539203 | 20.1
|  | 539302 | 20.1
|  | 539405 | 20.1
|  | 539503 | 20.11
|  | 539602 | 20.1
|  | 539700 | 20.11
|  | 539800 | 20.1
|  | 539910 | 20.1
|  | 540001 | 20.1
|  | 540100 | 20.11
|  | 540202 | 20.11
|  | 540300 | 20.11
|  | 540406 | 20.1
|  | 540501 | 20.1
|  | 540608 | 20.1
|  | 540703 | 20.1
|  | 540800 | 20.11
|  | 540902 | 20.11
|  | 541001 | 20.11
|  | 541104 | 20.1
|  | 541202 | 20.1
|  | 541301 | 20.1
|  | 541401 | 20.11
|  | 541500 | 20.1
|  | 541603 | 20.1
|  | 541701 | 20.1
|  | 541800 | 20.1
|  | 541902 | 20.1
|  | 542003 | 20.11
|  | 542109 | 20.1
|  | 542200 | 20.1
|  | 542311 | 20.1
|  | 542401 | 20.1
|  | 542500 | 20.1
|  | 542604 | 20.1
|  | 542703 | 20.1
|  | 542806 | 20.1
|  | 542900 | 20.1
|  | 543003 | 20.1
|  | 543103 | 20.1
|  | 543202 | 20.1
|  | 543305 | 20.1
|  | 543403 | 20.1
|  | 543502 | 20.11
|  | 543600 | 20.1
|  | 543701 | 20.1
|  | 543800 | 20.1
|  | 543902 | 20.1
|  | 544001 | 20.1
|  | 544103 | 20.1
|  | 544202 | 20.1
|  | 544308 | 20.1
|  | 544403 | 20.1
|  | 544510 | 20.1
|  | 544600 | 20.1
|  | 544703 | 20.1
|  | 544805 | 20.1
|  | 544900 | 20.1
|  | 545007 | 20.1
|  | 545101 | 20.1
|  | 545200 | 20.1
|  | 545303 | 20.1
|  | 545402 | 20.1
|  | 545501 | 20.1
|  | 545603 | 20.1
|  | 545701 | 20.1
|  | 545803 | 20.1
|  | 545902 | 20.09
|  | 546008 | 20.1
|  | 546103 | 20.1
|  | 546210 | 20.1
|  | 546300 | 20.09
|  | 546403 | 20.1
|  | 546505 | 20.09
|  | 546600 | 20.1
|  | 546707 | 20.1
|  | 546801 | 20.1
|  | 546900 | 20.1
|  | 547002 | 20.1
|  | 547103 | 20.1
|  | 547202 | 20.1
|  | 547300 | 20.1
|  | 547403 | 20.1
|  | 547501 | 20.1
|  | 547600 | 20.1
|  | 547708 | 20.1
|  | 547803 | 20.1
|  | 547910 | 20.1
|  | 548000 | 20.1
|  | 548103 | 20.1
|  | 548203 | 20.1
|  | 548302 | 20.1
|  | 548405 | 20.1
|  | 548503 | 20.1
|  | 548602 | 20.1
|  | 548700 | 20.1
|  | 548801 | 20.1
|  | 548900 | 20.1
|  | 549002 | 20.1
|  | 549101 | 20.1
|  | 549203 | 20.1
|  | 549300 | 20.1
|  | 549406 | 20.1
|  | 549501 | 20.1
|  | 549608 | 20.1
|  | 549702 | 20.1
|  | 549801 | 20.1
|  | 549903 | 20.1
|  | 550002 | 20.1
|  | 550105 | 20.1
|  | 550203 | 20.1
|  | 550302 | 20.1
|  | 550402 | 20.1
|  | 550501 | 20.1
|  | 550604 | 20.09
|  | 550702 | 20.09
|  | 550801 | 20.1
|  | 550903 | 20.1
|  | 551001 | 20.1
|  | 551107 | 20.09
|  | 551202 | 20.09
|  | 551309 | 20.09
|  | 551403 | 20.1
|  | 551500 | 20.1
|  | 551602 | 20.1
|  | 551701 | 20.1
|  | 551804 | 20.1
|  | 551902 | 20.1
|  | 552001 | 20.1
|  | 552101 | 20.1
|  | 552200 | 20.1
|  | 552303 | 20.1
|  | 552401 | 20.09
|  | 552500 | 20.1
|  | 552602 | 20.1
|  | 552703 | 20.09
|  | 552809 | 20.09
|  | 552900 | 20.1
|  | 553011 | 20.1
|  | 553101 | 20.09
|  | 553202 | 20.09
|  | 553304 | 20.09
|  | 553403 | 20.09
|  | 553506 | 20.09
|  | 553600 | 20.1
|  | 553703 | 20.1
|  | 553803 | 20.09
|  | 553902 | 20.1
|  | 554005 | 20.09
|  | 554103 | 20.09
|  | 554202 | 20.09
|  | 554300 | 20.1
|  | 554401 | 20.1
|  | 554500 | 20.09
|  | 554602 | 20.09
|  | 554701 | 20.09
|  | 554803 | 20.09
|  | 554900 | 20.09
|  | 555006 | 20.09
|  | 555101 | 20.1
|  | 555208 | 20.09
|  | 555302 | 20.09
|  | 555401 | 20.1
|  | 555501 | 20.09
|  | 555600 | 20.09
|  | 555703 | 20.1
|  | 555801 | 20.09
|  | 555900 | 20.09
|  | 556002 | 20.09
|  | 556103 | 20.09
|  | 556209 | 20.1
|  | 556300 | 20.1
|  | 556411 | 20.09
|  | 556501 | 20.1
|  | 556600 | 20.09
|  | 556704 | 20.09
|  | 556803 | 20.09
|  | 556906 | 20.09
|  | 557000 | 20.09
|  | 557103 | 20.09
|  | 557203 | 20.09
|  | 557302 | 20.1
|  | 557405 | 20.09
|  | 557503 | 20.09
|  | 557603 | 20.1
|  | 557703 | 20.09
|  | 557802 | 20.09
|  | 557905 | 20.1
|  | 558003 | 20.1
|  | 558102 | 20.1
|  | 558206 | 20.09
|  | 558301 | 20.09
|  | 558408 | 20.1
|  | 558502 | 20.1
|  | 558601 | 20.09
|  | 558703 | 20.09
|  | 558800 | 20.09
|  | 558903 | 20.09
|  | 559001 | 20.09
|  | 559100 | 20.09
|  | 559202 | 20.09
|  | 559301 | 20.09
|  | 559409 | 20.09
|  | 559500 | 20.09
|  | 559611 | 20.09
|  | 559701 | 20.09
|  | 559800 | 20.09
|  | 559906 | 20.09
|  | 560003 | 20.09
|  | 560106 | 20.09
|  | 560200 | 20.09
|  | 560303 | 20.09
|  | 560401 | 20.09
|  | 560500 | 20.1
|  | 560601 | 20.09
|  | 560703 | 20.09
|  | 560802 | 20.09
|  | 560900 | 20.09
|  | 561003 | 20.09
|  | 561107 | 20.09
|  | 561202 | 20.09
|  | 561309 | 20.09
|  | 561403 | 20.09
|  | 561502 | 20.1
|  | 561604 | 20.09
|  | 561701 | 20.09
|  | 561804 | 20.1
|  | 561902 | 20.09
|  | 562001 | 20.09
|  | 562103 | 20.09
|  | 562200 | 20.09
|  | 562310 | 20.09
|  | 562401 | 20.09
|  | 562500 | 20.09
|  | 562602 | 20.09
|  | 562701 | 20.09
|  | 562805 | 20.09
|  | 562900 | 20.09
|  | 563007 | 20.09
|  | 563101 | 20.09
|  | 563200 | 20.09
|  | 563302 | 20.09
|  | 563403 | 20.09
|  | 563502 | 20.09
|  | 563600 | 20.09
|  | 563703 | 20.09
|  | 563801 | 20.09
|  | 563900 | 20.09
|  | 564008 | 20.09
|  | 564103 | 20.09
|  | 564210 | 20.09
|  | 564300 | 20.09
|  | 564403 | 20.09
|  | 564503 | 20.09
|  | 564602 | 20.09
|  | 564705 | 20.09
|  | 564803 | 20.09
|  | 564902 | 20.09
|  | 565000 | 20.09
|  | 565101 | 20.09
|  | 565200 | 20.09
|  | 565302 | 20.09
|  | 565401 | 20.08
|  | 565503 | 20.09
|  | 565600 | 20.09
|  | 565706 | 20.09
|  | 565801 | 20.09
|  | 565908 | 20.09
|  | 566006 | 20.09
|  | 566100 | 20.08
|  | 566207 | 20.08
|  | 566301 | 20.09
|  | 566400 | 20.09
|  | 566502 | 20.09
|  | 566601 | 20.09
|  | 566702 | 20.09
|  | 566800 | 20.09
|  | 566903 | 20.09
|  | 567001 | 20.09
|  | 567100 | 20.09
|  | 567210 | 20.08
|  | 567303 | 20.09
|  | 567410 | 20.09
|  | 567500 | 20.09
|  | 567603 | 20.09
|  | 567705 | 20.09
|  | 567800 | 20.09
|  | 567905 | 20.09
|  | 568003 | 20.09
|  | 568102 | 20.09
|  | 568200 | 20.09
|  | 568303 | 20.09
|  | 568400 | 20.09
|  | 568502 | 20.09
|  | 568601 | 20.09
|  | 568703 | 20.09
|  | 568802 | 20.09
|  | 568908 | 20.09
|  | 569001 | 20.08
|  | 569108 | 20.09
|  | 569202 | 20.09
|  | 569303 | 20.09
|  | 569401 | 20.09
|  | 569500 | 20.09
|  | 569601 | 20.08
|  | 569703 | 20.09
|  | 569802 | 20.09
|  | 569900 | 20.09
|  | 570003 | 20.09
|  | 570107 | 20.08
|  | 570202 | 20.09
|  | 570309 | 20.09
|  | 570403 | 20.09
|  | 570502 | 20.08
|  | 570604 | 20.09
|  | 570700 | 20.09
|  | 570803 | 20.09
|  | 570901 | 20.09
|  | 571000 | 20.08
|  | 571102 | 20.09
|  | 571202 | 20.09
|  | 571306 | 20.09
|  | 571401 | 20.09
|  | 571508 | 20.09
|  | 571602 | 20.09
|  | 571701 | 20.09
|  | 571803 | 20.09
|  | 571900 | 20.09
|  | 572003 | 20.09
|  | 572101 | 20.09
|  | 572200 | 20.09
|  | 572302 | 20.09
|  | 572401 | 20.09
|  | 572509 | 20.09
|  | 572600 | 20.09
|  | 572711 | 20.09
|  | 572801 | 20.09
|  | 572900 | 20.08
|  | 573006 | 20.09
|  | 573103 | 20.09
|  | 573206 | 20.08
|  | 573300 | 20.08
|  | 573403 | 20.09
|  | 573501 | 20.08
|  | 573600 | 20.09

## RE4-2-TW03
Spacer Pico File name | Spacer_PicoLogData\RE4-2-TW03.plw
Name of operator | Crotty
Date | 2011-02-22
Barcode of gap | KODEL-CMS-RE4-2-TW03
Barcode HPL HV | 1HL32D16P000036p0
Barcode HPL Gnd | 3HL32D16P000038p0
Gap Edges | good
Graphite layer | good
Gap gas inlets | good
Gap HV connector | done
Bad spacers | 0
Total spacers | 38
Gap Volume [l] | 0.916
Slope ΔP Vs Δt @ 20mbar [mbar/msec] | -8.6177e-07
ΔP/Δt @ 20mbar [mbar/10min] | -0.51706
Leak Rate @20mbar [mbar.l/s] | -0.00078938
Slope ΔP Vs Δt @ 3mbar [mbar/msec]
ΔP/Δt @ 3mbar [mbar/10min]
Leak Rate @3mbar [mbar.l/h]
Comments | high >0.4mbar/10min
Passed | 0
Go back to summary
|  | Time | Pressure | Channel
|  | ms | mbar | mV
|  | 3 | 0.01 | 504.102
|  | 103 | 0.01 | 504.065
|  | 202 | 0.01 | 504.073
|  | 300 | 0.01 | 504.14
|  | 403 | 0.01 | 504.085
|  | 502 | 0.01 | 504.102
|  | 601 | 0.01 | 504.103
|  | 708 | 0.01 | 504.105
|  | 800 | 0 | 504.05
|  | 902 | 0.01 | 504.093
|  | 1000 | 0.01 | 504.101
|  | 1101 | 0.01 | 504.082
|  | 1203 | 0 | 504.014
|  | 1303 | 0.01 | 504.073
|  | 1405 | 0.01 | 504.093
|  | 1500 | 0.01 | 504.091
|  | 1604 | 0.01 | 504.09
|  | 1701 | 0 | 504.017
|  | 1800 | 0.01 | 504.085
|  | 1903 | 0.01 | 504.131
|  | 2000 | 0.01 | 504.057
|  | 2105 | 0.01 | 504.098
|  | 2200 | 0.01 | 504.084
|  | 2301 | 0.01 | 504.114
|  | 2400 | 0.01 | 504.11
|  | 2501 | 0.01 | 504.123
|  | 2604 | 0 | 504.005
|  | 2703 | 0.01 | 504.128
|  | 2806 | 0 | 504.02
|  | 2902 | 0.01 | 504.066
|  | 3004 | 0.01 | 504.092
|  | 3100 | 0 | 504.03
|  | 3203 | 0 | 504.014
|  | 3306 | 0.01 | 504.098
|  | 3401 | 0.01 | 504.063
|  | 3508 | 0 | 504.044
|  | 3600 | 0 | 504.046
|  | 3702 | 0.01 | 504.066
|  | 3800 | 0.01 | 504.064
|  | 3903 | 0 | 504.022
|  | 4002 | 0 | 504.046
|  | 4100 | 0 | 504.04
|  | 4201 | 0 | 504.01
|  | 4303 | 0.01 | 504.087
|  | 4403 | 0.01 | 504.094
|  | 4500 | 0.01 | 504.072
|  | 4600 | 0.01 | 504.075
|  | 4709 | 0 | 504.045
|  | 4801 | 0.01 | 504.074
|  | 4908 | 0.01 | 504.089
|  | 5002 | 0.01 | 504.126
|  | 5102 | 0 | 504.043
|  | 5201 | 0.01 | 504.06
|  | 5300 | 0.01 | 504.078
|  | 5410 | 0 | 504.048
|  | 5501 | 0 | 504.027
|  | 5600 | 0.01 | 504.1
|  | 5702 | 0 | 504.044
|  | 5803 | 0.01 | 504.07
|  | 5902 | 0.01 | 504.086
|  | 6001 | 0.01 | 504.068
|  | 6101 | 0.01 | 504.095
|  | 6200 | 0 | 504.027
|  | 6300 | 0.01 | 504.109
|  | 6400 | 0.01 | 504.101
|  | 6503 | 0.01 | 504.082
|  | 6606 | 0 | 504.044
|  | 6700 | 0.01 | 504.057
|  | 6801 | 0.01 | 504.061
|  | 6901 | 0.01 | 504.068
|  | 7002 | 0.01 | 504.089
|  | 7102 | 0 | 504.04
|  | 7201 | 0.01 | 504.053
|  | 7308 | 0.01 | 504.094
|  | 7401 | 0 | 504.034
|  | 7502 | 0.01 | 504.072
|  | 7601 | 0.01 | 504.09
|  | 7700 | 0.01 | 504.077
|  | 7802 | 0.01 | 504.076
|  | 7903 | 0.01 | 504.112
|  | 8002 | 0 | 504.034
|  | 8103 | 0.01 | 504.102
|  | 8200 | 0 | 504.036
|  | 8301 | 0 | 504.048
|  | 8409 | 0.01 | 504.09
|  | 8502 | 0.01 | 504.091
|  | 8602 | 0.01 | 504.075
|  | 8701 | 0.01 | 504.115
|  | 8802 | 0.01 | 504.059
|  | 8908 | 0.01 | 504.054
|  | 9001 | 0 | 504.049
|  | 9106 | 0.01 | 504.07
|  | 9201 | 0.01 | 504.066
|  | 9303 | 0.01 | 504.096
|  | 9402 | 0.01 | 504.099
|  | 9501 | 0 | 504.028
|  | 9605 | 0 | 504.04
|  | 9700 | 0.01 | 504.083
|  | 9807 | 0.01 | 504.064
|  | 9902 | 0.01 | 504.073
|  | 10002 | 0.01 | 504.051
|  | 10101 | 0.01 | 504.065
|  | 10200 | 0.01 | 504.085
|  | 10310 | 0.01 | 504.077
|  | 10401 | 0 | 503.976
|  | 10509 | 0 | 504.04
|  | 10602 | 0 | 504.037
|  | 10703 | 0.01 | 504.139
|  | 10805 | 0.01 | 504.125
|  | 10900 | 0 | 503.995
|  | 11007 | -0.01 | 503.94
|  | 11101 | 0.02 | 504.181
|  | 11203 | -0.01 | 503.879
|  | 11302 | 0 | 504.036
|  | 11401 | 0.01 | 504.092
|  | 11500 | 0.01 | 504.056
|  | 11602 | 0 | 504.015
|  | 11708 | 0 | 503.976
|  | 11803 | 0.01 | 504.131
|  | 11902 | 0 | 504.026
|  | 12001 | 0.01 | 504.096
|  | 12101 | 0 | 503.972
|  | 12200 | 0 | 504.013
|  | 12303 | 0.01 | 504.137
|  | 12402 | 0.01 | 504.123
|  | 12502 | 0.01 | 504.069
|  | 12601 | 0.01 | 504.059
|  | 12707 | 0.01 | 504.105
|  | 12800 | 0 | 503.993
|  | 12907 | 0.01 | 504.089
|  | 13002 | 0 | 504.002
|  | 13102 | 0.01 | 504.089
|  | 13200 | 0 | 503.958
|  | 13303 | 0.01 | 504.07
|  | 13408 | 0 | 504.007
|  | 13500 | 0 | 504.036
|  | 13611 | 0.01 | 504.078
|  | 13700 | 0 | 504.003
|  | 13800 | 0 | 503.965
|  | 13905 | 0 | 504.048
|  | 14000 | 0 | 504.05
|  | 14105 | 0 | 504.039
|  | 14200 | 0.01 | 504.056
|  | 14300 | 0 | 504.047
|  | 14402 | 0.01 | 504.052
|  | 14501 | 0 | 504.008
|  | 14610 | 0.01 | 504.055
|  | 14702 | 0.01 | 504.063
|  | 14806 | 0 | 504.033
|  | 14900 | 0.01 | 504.071
|  | 15002 | 0.01 | 504.099
|  | 15102 | 0.01 | 504.054
|  | 15202 | 0 | 504.05
|  | 15309 | 0 | 504.026
|  | 15401 | 0 | 504.047
|  | 15505 | 0 | 504.02
|  | 15600 | 0.01 | 504.065
|  | 15701 | 0 | 504.05
|  | 15800 | 0 | 504.014
|  | 15903 | 0.01 | 504.056
|  | 16010 | 0 | 504.032
|  | 16102 | 0.01 | 504.087
|  | 16208 | 0 | 504.023
|  | 16302 | 0.01 | 504.074
|  | 16406 | 0 | 504.014
|  | 16508 | 0.01 | 504.091
|  | 16603 | 0 | 504.025
|  | 16702 | 0.01 | 504.066
|  | 16802 | 0.01 | 504.062
|  | 16904 | 0.01 | 504.056
|  | 17001 | 0.01 | 504.065
|  | 17106 | 0 | 504.04
|  | 17202 | 0.01 | 504.106
|  | 17301 | 0 | 504.027
|  | 17409 | 0 | 504.024
|  | 17501 | 0.01 | 504.073
|  | 17606 | 0 | 504.009
|  | 17702 | 0.01 | 504.059
|  | 17802 | 0.01 | 504.061
|  | 17901 | 0 | 504.007
|  | 18001 | 0 | 504.045
|  | 18101 | 0 | 504.015
|  | 18203 | 0 | 504.048
|  | 18310 | 0 | 504.048
|  | 18400 | 0.01 | 504.053
|  | 18503 | 0.01 | 504.067
|  | 18603 | 0 | 503.981
|  | 18702 | 0 | 504.043
|  | 18805 | 0 | 504.039
|  | 18901 | 0 | 504.025
|  | 19002 | 0 | 503.972
|  | 19104 | 0 | 504.047
|  | 19202 | 0 | 504.022
|  | 19301 | 0 | 504.05
|  | 19403 | 0 | 504
|  | 19509 | 0.01 | 504.06
|  | 19603 | 0 | 503.989
|  | 19702 | 0 | 504.037
|  | 19804 | 0 | 503.996
|  | 19903 | 0 | 504.036
|  | 20003 | 0.01 | 504.061
|  | 20100 | 0 | 504.018
|  | 20200 | 0 | 503.998
|  | 20303 | 0 | 504.041
|  | 20402 | 0.01 | 504.068
|  | 20508 | 0 | 504.02
|  | 20602 | 0 | 503.977
|  | 20707 | 0 | 504.05
|  | 20802 | 0 | 504.047
|  | 20903 | 0.01 | 504.052
|  | 21002 | 0 | 503.989
|  | 21101 | 0 | 504.018
|  | 21207 | 0 | 503.996
|  | 21300 | 0 | 504.033
|  | 21403 | 0 | 504.021
|  | 21501 | 0 | 504.044
|  | 21602 | 0.01 | 504.068
|  | 21702 | 0 | 504.046
|  | 21800 | 0 | 504.039
|  | 21901 | 0 | 504.032
|  | 22003 | 0 | 504.011
|  | 22101 | 0 | 503.977
|  | 22203 | 0.01 | 504.073
|  | 22302 | 0 | 504.043
|  | 22401 | 0 | 503.987
|  | 22501 | 0 | 504.047
|  | 22602 | 0 | 504.007
|  | 22701 | 0 | 504.046
|  | 22809 | 0 | 504.028
|  | 22901 | 0 | 504.027
|  | 23000 | 0 | 504.041
|  | 23108 | 0.01 | 504.086
|  | 23201 | 0 | 503.987
|  | 23310 | 0.01 | 504.052
|  | 23402 | 0 | 504.004
|  | 23503 | 0 | 504.014
|  | 23606 | 0 | 504.049
|  | 23701 | 0 | 504.015
|  | 23808 | 0.01 | 504.06
|  | 23903 | 0 | 504.046
|  | 24001 | 0.01 | 504.051
|  | 24104 | 0 | 504.041
|  | 24201 | 0.01 | 504.055
|  | 24301 | 0.01 | 504.056
|  | 24402 | 0 | 503.985
|  | 24509 | 0 | 504.036
|  | 24601 | 0 | 503.97
|  | 24700 | 0.01 | 504.07
|  | 24807 | 0 | 504.038
|  | 24900 | 0.01 | 504.057
|  | 25000 | 0 | 503.983
|  | 25100 | 0 | 503.994
|  | 25202 | 0 | 504.041
|  | 25301 | 0 | 504.04
|  | 25401 | 0 | 504.021
|  | 25509 | 0 | 504.014
|  | 25601 | 0.01 | 504.106
|  | 25710 | 0.01 | 504.059
|  | 25802 | 0 | 504.013
|  | 25902 | 0 | 504.019
|  | 26002 | 0.01 | 504.064
|  | 26102 | 0 | 504.023
|  | 26208 | 0 | 504.023
|  | 26300 | 0.01 | 504.066
|  | 26407 | 0 | 504.016
|  | 26502 | 0 | 504.035
|  | 26601 | 0 | 504.039
|  | 26703 | 0 | 503.991
|  | 26802 | 0 | 503.978
|  | 26901 | 0.01 | 504.054
|  | 27000 | 0 | 504.023
|  | 27100 | 0 | 504.023
|  | 27202 | 0 | 504.04
|  | 27303 | 0 | 504.043
|  | 27403 | 0 | 503.997
|  | 27502 | 0 | 504.01
|  | 27605 | 0 | 504.007
|  | 27700 | 0 | 503.989
|  | 27803 | 0 | 504.039
|  | 27903 | 0 | 504.012
|  | 28001 | 0 | 504.02
|  | 28101 | 0 | 503.998
|  | 28201 | 0 | 503.987
|  | 28300 | 0 | 504.014
|  | 28403 | 0 | 503.984
|  | 28501 | 0 | 503.986
|  | 28603 | 0 | 504.01
|  | 28703 | 0 | 504.011
|  | 28802 | 0 | 504.006
|  | 28901 | 0.01 | 504.06
|  | 29002 | 0 | 503.996
|  | 29100 | 0 | 504.048
|  | 29200 | 0 | 504.037
|  | 29304 | 0 | 504.003
|  | 29400 | 0 | 504.001
|  | 29501 | 0 | 503.992
|  | 29600 | 0 | 504.017
|  | 29701 | 0 | 504.004
|  | 29803 | 0.01 | 504.065
|  | 29903 | 0 | 504.04
|  | 30009 | 0 | 504.049
|  | 30103 | 0 | 503.998
|  | 30208 | 0.01 | 504.05
|  | 30303 | 0 | 504.013
|  | 30400 | 0 | 504.013
|  | 30502 | 0 | 504.018
|  | 30601 | 0 | 504.003
|  | 30704 | 0 | 503.984
|  | 30802 | 0 | 503.967
|  | 30902 | 0 | 504.023
|  | 31001 | 0 | 504.023
|  | 31100 | 0 | 504.002
|  | 31210 | 0 | 503.955
|  | 31303 | 0 | 503.99
|  | 31410 | 0 | 504.015
|  | 31500 | 0 | 504.007
|  | 31603 | 0 | 503.973
|  | 31702 | 0.01 | 504.05
|  | 31801 | 0 | 504.012
|  | 31902 | 0 | 504.049
|  | 32000 | 0 | 504.035
|  | 32100 | 0.01 | 504.055
|  | 32202 | 0.01 | 504.051
|  | 32301 | 0 | 503.989
|  | 32405 | 0.01 | 504.053
|  | 32500 | 0 | 503.981
|  | 32607 | 0.01 | 504.051
|  | 32701 | 0 | 503.987
|  | 32801 | 0 | 503.992
|  | 32901 | 0 | 504.043
|  | 33000 | 0 | 503.987
|  | 33100 | 0 | 504.007
|  | 33202 | 0 | 504.028
|  | 33301 | 0 | 504.006
|  | 33401 | 0 | 504.042
|  | 33500 | -0.01 | 503.949
|  | 33603 | 0.01 | 504.058
|  | 33701 | 0 | 504.02
|  | 33800 | 0 | 504.013
|  | 33902 | 0 | 504.007
|  | 34000 | 0 | 504.02
|  | 34107 | 0 | 503.964
|  | 34202 | 0 | 503.966
|  | 34309 | 0.01 | 504.091
|  | 34400 | 0 | 504.002
|  | 34503 | 0 | 504.018
|  | 34603 | 0 | 504.047
|  | 34702 | 0 | 504.033
|  | 34802 | 0 | 503.982
|  | 34900 | 0 | 503.992
|  | 35003 | 0 | 504.048
|  | 35103 | 0 | 503.979
|  | 35203 | 0 | 504.022
|  | 35302 | 0 | 503.97
|  | 35401 | 0 | 503.995
|  | 35501 | 0 | 504.044
|  | 35603 | 0 | 504.042
|  | 35700 | 0.01 | 504.056
|  | 35808 | 0 | 503.956
|  | 35900 | 0 | 504.032
|  | 36008 | 0.01 | 504.096
|  | 36103 | 0 | 503.987
|  | 36200 | 0 | 503.99
|  | 36305 | 0 | 504.042
|  | 36401 | 0 | 504.016
|  | 36510 | 0 | 503.979
|  | 36600 | 0.01 | 504.076
|  | 36701 | -0.01 | 503.929
|  | 36800 | -0.01 | 503.939
|  | 36900 | -0.01 | 503.928
|  | 37010 | 0 | 503.982
|  | 37103 | 0 | 504.005
|  | 37205 | -0.01 | 503.929
|  | 37301 | 0 | 503.978
|  | 37401 | 0 | 503.981
|  | 37505 | 0.01 | 504.062
|  | 37600 | -0.01 | 503.917
|  | 37707 | 0 | 504.017
|  | 37802 | 0 | 504.01
|  | 37901 | 0 | 504.005
|  | 38001 | -0.01 | 503.873
|  | 38101 | 0 | 503.999
|  | 38200 | 0 | 503.995
|  | 38302 | -0.01 | 503.904
|  | 38400 | -0.01 | 503.874
|  | 38501 | 0 | 503.979
|  | 38601 | 0.01 | 504.063
|  | 38707 | 0.04 | 504.434
|  | 38802 | 0.06 | 504.633
|  | 38908 | 0.06 | 504.628
|  | 39002 | 0.06 | 504.563
|  | 39101 | 0.17 | 505.72
|  | 39203 | 0.16 | 505.61
|  | 39302 | 0.2 | 505.996
|  | 39402 | 0.22 | 506.24
|  | 39501 | 0.22 | 506.193
|  | 39600 | 0.25 | 506.464
|  | 39702 | 0.26 | 506.64
|  | 39801 | 0.29 | 506.879
|  | 39905 | 0.31 | 507.132
|  | 40003 | 0.32 | 507.234
|  | 40103 | 0.35 | 507.512
|  | 40202 | 0.36 | 507.575
|  | 40301 | 0.37 | 507.697
|  | 40401 | 0.42 | 508.173
|  | 40502 | 0.45 | 508.5
|  | 40606 | 0.48 | 508.789
|  | 40702 | 0.48 | 508.84
|  | 40805 | 0.58 | 509.822
|  | 40901 | 0.61 | 510.156
|  | 41000 | 0.64 | 510.414
|  | 41100 | 0.67 | 510.776
|  | 41203 | 0.71 | 511.143
|  | 41309 | 0.72 | 511.273
|  | 41402 | 0.76 | 511.684
|  | 41509 | 0.82 | 512.247
|  | 41600 | 0.83 | 512.337
|  | 41701 | 0.86 | 512.627
|  | 41803 | 0.9 | 513.09
|  | 41903 | 0.94 | 513.448
|  | 42002 | 0.99 | 513.989
|  | 42102 | 1.02 | 514.301
|  | 42200 | 1.05 | 514.566
|  | 42303 | 1.09 | 514.998
|  | 42400 | 1.13 | 515.317
|  | 42501 | 1.17 | 515.781
|  | 42602 | 1.21 | 516.198
|  | 42711 | 1.27 | 516.748
|  | 42801 | 1.3 | 517.039
|  | 42900 | 1.32 | 517.234
|  | 43006 | 1.37 | 517.771
|  | 43103 | 1.39 | 518.013
|  | 43204 | 1.44 | 518.518
|  | 43302 | 1.5 | 519.091
|  | 43401 | 1.54 | 519.474
|  | 43503 | 1.59 | 520.01
|  | 43601 | 1.63 | 520.377
|  | 43704 | 1.69 | 521.024
|  | 43803 | 1.71 | 521.166
|  | 43902 | 1.77 | 521.781
|  | 44000 | 1.8 | 522.068
|  | 44101 | 1.83 | 522.385
|  | 44200 | 1.89 | 522.983
|  | 44303 | 1.93 | 523.441
|  | 44407 | 1.98 | 523.893
|  | 44501 | 2.02 | 524.261
|  | 44605 | 2.07 | 524.843
|  | 44703 | 2.11 | 525.192
|  | 44802 | 2.13 | 525.456
|  | 44901 | 2.2 | 526.125
|  | 45003 | 2.23 | 526.412
|  | 45105 | 2.29 | 526.994
|  | 45200 | 2.32 | 527.284
|  | 45306 | 2.38 | 527.899
|  | 45400 | 2.41 | 528.236
|  | 45500 | 2.44 | 528.5
|  | 45600 | 2.5 | 529.126
|  | 45701 | 2.53 | 529.447
|  | 45800 | 2.59 | 530.067
|  | 45902 | 2.63 | 530.384
|  | 46000 | 2.69 | 530.987
|  | 46100 | 2.75 | 531.644
|  | 46203 | 2.78 | 531.967
|  | 46310 | 2.85 | 532.604
|  | 46401 | 2.89 | 533.047
|  | 46500 | 2.95 | 533.624
|  | 46603 | 3.03 | 534.453
|  | 46701 | 3.08 | 535.002
|  | 46800 | 3.15 | 535.702
|  | 46903 | 3.19 | 536.092
|  | 47002 | 3.27 | 536.837
|  | 47101 | 3.35 | 537.669
|  | 47200 | 3.4 | 538.138
|  | 47301 | 3.5 | 539.131
|  | 47400 | 3.54 | 539.598
|  | 47503 | 3.63 | 540.481
|  | 47601 | 3.69 | 541.07
|  | 47702 | 3.76 | 541.777
|  | 47802 | 3.93 | 543.476
|  | 47901 | 3.95 | 543.723
|  | 48004 | 4.07 | 544.882
|  | 48103 | 4.12 | 545.364
|  | 48202 | 4.21 | 546.262
|  | 48302 | 4.39 | 548.14
|  | 48402 | 4.5 | 549.201
|  | 48501 | 4.6 | 550.181
|  | 48603 | 4.66 | 550.803
|  | 48711 | 4.8 | 552.233
|  | 48803 | 4.92 | 553.472
|  | 48902 | 5.04 | 554.607
|  | 49001 | 5.17 | 555.931
|  | 49100 | 5.24 | 556.677
|  | 49208 | 5.39 | 558.153
|  | 49302 | 5.52 | 559.483
|  | 49401 | 5.56 | 559.915
|  | 49518 | 5.74 | 561.671
|  | 49603 | 5.84 | 562.645
|  | 49701 | 5.91 | 563.438
|  | 49800 | 6.07 | 564.976
|  | 49903 | 6.14 | 565.69
|  | 50008 | 6.31 | 567.388
|  | 50101 | 6.38 | 568.162
|  | 50208 | 6.54 | 569.702
|  | 50302 | 6.62 | 570.543
|  | 50403 | 6.7 | 571.303
|  | 50503 | 6.87 | 573.023
|  | 50603 | 6.94 | 573.795
|  | 50702 | 7.09 | 575.286
|  | 50800 | 7.18 | 576.149
|  | 50903 | 7.26 | 576.966
|  | 51003 | 7.43 | 578.671
|  | 51100 | 7.51 | 579.451
|  | 51203 | 7.66 | 581.02
|  | 51302 | 7.74 | 581.822
|  | 51402 | 7.83 | 582.68
|  | 51501 | 7.99 | 584.267
|  | 51604 | 8.07 | 585.09
|  | 51707 | 8.22 | 586.632
|  | 51800 | 8.31 | 587.508
|  | 51908 | 8.46 | 589.073
|  | 52002 | 8.55 | 589.916
|  | 52100 | 8.63 | 590.718
|  | 52202 | 8.8 | 592.486
|  | 52302 | 8.9 | 593.458
|  | 52405 | 9.1 | 595.405
|  | 52501 | 9.16 | 596.088
|  | 52609 | 9.34 | 597.897
|  | 52701 | 9.43 | 598.754
|  | 52802 | 9.52 | 599.67
|  | 52908 | 9.69 | 601.336
|  | 53003 | 9.77 | 602.189
|  | 53106 | 9.97 | 604.182
|  | 53201 | 10.04 | 604.881
|  | 53300 | 10.13 | 605.839
|  | 53402 | 10.3 | 607.49
|  | 53501 | 10.39 | 608.425
|  | 53600 | 10.56 | 610.131
|  | 53702 | 10.67 | 611.225
|  | 53811 | 10.87 | 613.218
|  | 53901 | 10.95 | 614.033
|  | 54000 | 11.05 | 615.079
|  | 54100 | 11.23 | 616.831
|  | 54203 | 11.31 | 617.642
|  | 54300 | 11.48 | 619.398
|  | 54402 | 11.58 | 620.343
|  | 54501 | 11.66 | 621.21
|  | 54603 | 11.84 | 622.972
|  | 54703 | 11.93 | 623.937
|  | 54803 | 12.1 | 625.559
|  | 54900 | 12.19 | 626.518
|  | 55003 | 12.36 | 628.186
|  | 55101 | 12.45 | 629.098
|  | 55200 | 12.54 | 629.999
|  | 55302 | 12.74 | 632.006
|  | 55403 | 12.81 | 632.761
|  | 55506 | 12.99 | 634.501
|  | 55601 | 13.07 | 635.392
|  | 55707 | 13.25 | 637.179
|  | 55801 | 13.34 | 638.059
|  | 55903 | 13.43 | 638.946
|  | 56003 | 13.61 | 640.786
|  | 56100 | 13.7 | 641.726
|  | 56210 | 13.93 | 644.002
|  | 56302 | 14 | 644.713
|  | 56406 | 14.18 | 646.519
|  | 56503 | 14.28 | 647.557
|  | 56602 | 14.37 | 648.426
|  | 56704 | 14.56 | 650.317
|  | 56803 | 14.65 | 651.2
|  | 56906 | 14.83 | 653.02
|  | 57002 | 14.93 | 654.083
|  | 57102 | 15.03 | 655.039
|  | 57203 | 15.21 | 656.872
|  | 57301 | 15.3 | 657.772
|  | 57401 | 15.48 | 659.606
|  | 57506 | 15.58 | 660.566
|  | 57600 | 15.67 | 661.464
|  | 57703 | 15.86 | 663.435
|  | 57801 | 15.96 | 664.359
|  | 57901 | 16.14 | 666.172
|  | 58003 | 16.23 | 667.156
|  | 58110 | 16.42 | 668.982
|  | 58200 | 16.5 | 669.869
|  | 58301 | 16.6 | 670.847
|  | 58403 | 16.78 | 672.634
|  | 58500 | 16.87 | 673.566
|  | 58610 | 17.05 | 675.391
|  | 58700 | 17.15 | 676.335
|  | 58808 | 17.33 | 678.156
|  | 58903 | 17.44 | 679.228
|  | 59000 | 17.53 | 680.155
|  | 59100 | 17.72 | 682.103
|  | 59200 | 17.81 | 683.014
|  | 59300 | 18 | 684.944
|  | 59402 | 18.11 | 685.983
|  | 59512 | 18.3 | 687.885
|  | 59602 | 18.4 | 688.897
|  | 59701 | 18.5 | 689.917
|  | 59808 | 18.74 | 692.31
|  | 59902 | 18.84 | 693.38
|  | 60004 | 19.03 | 695.266
|  | 60100 | 19.13 | 696.25
|  | 60200 | 19.23 | 697.273
|  | 60302 | 19.43 | 699.271
|  | 60401 | 19.53 | 700.32
|  | 60503 | 19.74 | 702.345
|  | 60602 | 19.83 | 703.337
|  | 60702 | 19.92 | 704.242
|  | 60800 | 19.97 | 704.693
|  | 60903 | 20.04 | 705.442
|  | 61008 | 20.21 | 707.069
|  | 61103 | 20.12 | 706.255
|  | 61210 | 20.3 | 708.039
|  | 61301 | 20.28 | 707.834
|  | 61403 | 20.08 | 705.84
|  | 61503 | 20.34 | 708.464
|  | 61602 | 20.33 | 708.306
|  | 61705 | 20.33 | 708.361
|  | 61803 | 20.3 | 708.06
|  | 61903 | 20.33 | 708.346
|  | 62003 | 20.3 | 707.973
|  | 62103 | 20.29 | 707.889
|  | 62202 | 20.18 | 706.787
|  | 62303 | 20.27 | 707.716
|  | 62403 | 20.27 | 707.733
|  | 62501 | 20.27 | 707.694
|  | 62609 | 20.2 | 707.015
|  | 62702 | 20.26 | 707.615
|  | 62801 | 20.22 | 707.242
|  | 62906 | 20.23 | 707.307
|  | 63003 | 20.2 | 707.012
|  | 63100 | 20.23 | 707.346
|  | 63202 | 20.21 | 707.066
|  | 63302 | 20.2 | 706.97
|  | 63404 | 20.18 | 706.821
|  | 63503 | 20.2 | 707.018
|  | 63604 | 20.21 | 707.09
|  | 63702 | 20.19 | 706.916
|  | 63801 | 20.19 | 706.884
|  | 63900 | 20.21 | 707.099
|  | 64003 | 20.18 | 706.835
|  | 64103 | 20.19 | 706.92
|  | 64201 | 20.21 | 707.087
|  | 64304 | 20.17 | 706.723
|  | 64403 | 20.18 | 706.843
|  | 64502 | 20.18 | 706.808
|  | 64601 | 20.16 | 706.646
|  | 64703 | 20.19 | 706.898
|  | 64805 | 20.18 | 706.787
|  | 64900 | 20.16 | 706.647
|  | 65004 | 20.16 | 706.638
|  | 65102 | 20.18 | 706.759
|  | 65200 | 20.15 | 706.556
|  | 65303 | 20.17 | 706.753
|  | 65402 | 20.16 | 706.562
|  | 65501 | 20.17 | 706.665
|  | 65600 | 20.16 | 706.591
|  | 65700 | 20.13 | 706.328
|  | 65801 | 20.19 | 706.917
|  | 65900 | 20.15 | 706.538
|  | 66003 | 20.15 | 706.551
|  | 66101 | 20.16 | 706.559
|  | 66202 | 20.15 | 706.471
|  | 66303 | 20.14 | 706.387
|  | 66402 | 20.14 | 706.406
|  | 66502 | 20.14 | 706.413
|  | 66602 | 20.15 | 706.534
|  | 66701 | 20.15 | 706.536
|  | 66803 | 20.15 | 706.491
|  | 66901 | 20.15 | 706.513
|  | 67008 | 20.14 | 706.434
|  | 67103 | 20.14 | 706.378
|  | 67207 | 20.14 | 706.421
|  | 67301 | 20.13 | 706.294
|  | 67400 | 20.14 | 706.419
|  | 67500 | 20.13 | 706.341
|  | 67603 | 20.14 | 706.368
|  | 67710 | 20.13 | 706.322
|  | 67801 | 20.12 | 706.23
|  | 67908 | 20.13 | 706.34
|  | 68001 | 20.13 | 706.282
|  | 68101 | 20.12 | 706.246
|  | 68207 | 20.14 | 706.357
|  | 68302 | 20.13 | 706.263
|  | 68406 | 20.13 | 706.296
|  | 68500 | 20.12 | 706.203
|  | 68602 | 20.12 | 706.17
|  | 68700 | 20.13 | 706.263
|  | 68803 | 20.12 | 706.191
|  | 68909 | 20.11 | 706.135
|  | 69000 | 20.12 | 706.199
|  | 69109 | 20.12 | 706.16
|  | 69200 | 20.12 | 706.225
|  | 69303 | 20.12 | 706.163
|  | 69405 | 20.11 | 706.153
|  | 69501 | 20.11 | 706.128
|  | 69602 | 20.11 | 706.117
|  | 69700 | 20.11 | 706.146
|  | 69803 | 20.12 | 706.162
|  | 69901 | 20.11 | 706.119
|  | 70003 | 20.11 | 706.114
|  | 70109 | 20.11 | 706.1
|  | 70201 | 20.1 | 706.055
|  | 70308 | 20.11 | 706.058
|  | 70402 | 20.1 | 706.025
|  | 70501 | 20.1 | 705.996
|  | 70603 | 20.1 | 706.041
|  | 70702 | 20.1 | 705.995
|  | 70801 | 20.1 | 706.005
|  | 70900 | 20.1 | 705.992
|  | 71003 | 20.1 | 705.988
|  | 71102 | 20.1 | 705.976
|  | 71200 | 20.1 | 705.977
|  | 71308 | 20.09 | 705.921
|  | 71403 | 20.09 | 705.943
|  | 71510 | 20.09 | 705.95
|  | 71600 | 20.1 | 705.968
|  | 71700 | 20.09 | 705.898
|  | 71802 | 20.09 | 705.921
|  | 71902 | 20.09 | 705.933
|  | 72009 | 20.09 | 705.881
|  | 72101 | 20.1 | 705.989
|  | 72205 | 20.11 | 706.059
|  | 72302 | 20.12 | 706.194
|  | 72403 | 20.13 | 706.346
|  | 72501 | 20.19 | 706.885
|  | 72601 | 20.21 | 707.073
|  | 72700 | 20.24 | 707.446
|  | 72803 | 20.27 | 707.701
|  | 72900 | 20.3 | 708.058
|  | 73002 | 20.35 | 708.496
|  | 73102 | 20.38 | 708.82
|  | 73204 | 20.38 | 708.832
|  | 73302 | 20.4 | 709.049
|  | 73401 | 20.41 | 709.14
|  | 73501 | 20.42 | 709.221
|  | 73601 | 20.41 | 709.107
|  | 73703 | 20.41 | 709.109
|  | 73802 | 20.4 | 709.067
|  | 73908 | 20.42 | 709.19
|  | 74004 | 20.43 | 709.359
|  | 74108 | 20.45 | 709.5
|  | 74202 | 20.44 | 709.468
|  | 74301 | 20.44 | 709.463
|  | 74402 | 20.43 | 709.345
|  | 74502 | 20.42 | 709.242
|  | 74606 | 20.42 | 709.268
|  | 74702 | 20.43 | 709.287
|  | 74805 | 20.45 | 709.512
|  | 74903 | 20.45 | 709.564
|  | 75002 | 20.44 | 709.44
|  | 75102 | 20.45 | 709.472
|  | 75201 | 20.42 | 709.21
|  | 75304 | 20.4 | 709.068
|  | 75402 | 20.39 | 708.88
|  | 75501 | 20.37 | 708.706
|  | 75603 | 20.32 | 708.208
|  | 75701 | 20.26 | 707.614
|  | 75807 | 20.04 | 705.422
|  | 75901 | 20.06 | 705.571
|  | 76008 | 20.06 | 705.625
|  | 76102 | 20.06 | 705.615
|  | 76200 | 20.06 | 705.568
|  | 76304 | 20.06 | 705.618
|  | 76402 | 20.06 | 705.604
|  | 76510 | 20.06 | 705.608
|  | 76603 | 20.06 | 705.584
|  | 76706 | 20.05 | 705.535
|  | 76800 | 20.05 | 705.548
|  | 76903 | 20.06 | 705.6
|  | 77005 | 20.06 | 705.619
|  | 77100 | 20.06 | 705.591
|  | 77201 | 20.05 | 705.496
|  | 77303 | 20.05 | 705.527
|  | 77401 | 20.05 | 705.532
|  | 77503 | 20.05 | 705.468
|  | 77602 | 20.05 | 705.535
|  | 77708 | 20.05 | 705.477
|  | 77804 | 20.05 | 705.488
|  | 77911 | 20.06 | 705.597
|  | 78001 | 20.09 | 705.91
|  | 78101 | 20.14 | 706.391
|  | 78200 | 20.23 | 707.305
|  | 78301 | 20.28 | 707.81
|  | 78409 | 20.36 | 708.583
|  | 78504 | 20.38 | 708.783
|  | 78608 | 20.42 | 709.194
|  | 78702 | 20.43 | 709.282
|  | 78801 | 20.43 | 709.351
|  | 78900 | 20.43 | 709.322
|  | 79003 | 20.42 | 709.261
|  | 79101 | 20.42 | 709.179
|  | 79201 | 20.42 | 709.249
|  | 79301 | 20.43 | 709.298
|  | 79400 | 20.44 | 709.461
|  | 79503 | 20.45 | 709.496
|  | 79608 | 20.45 | 709.528
|  | 79703 | 20.45 | 709.552
|  | 79810 | 20.46 | 709.629
|  | 79901 | 20.45 | 709.541
|  | 80000 | 20.46 | 709.595
|  | 80103 | 20.47 | 709.713
|  | 80201 | 20.47 | 709.681
|  | 80304 | 20.48 | 709.825
|  | 80403 | 20.49 | 709.932
|  | 80501 | 20.5 | 710.042
|  | 80602 | 20.53 | 710.28
|  | 80701 | 20.51 | 710.152
|  | 80805 | 20.31 | 708.096
|  | 80902 | 20.03 | 705.348
|  | 81005 | 20.05 | 705.469
|  | 81101 | 20.02 | 705.186
|  | 81202 | 20.03 | 705.35
|  | 81302 | 20.03 | 705.261
|  | 81401 | 20.03 | 705.294
|  | 81504 | 20.03 | 705.334
|  | 81602 | 20.03 | 705.275
|  | 81703 | 20.03 | 705.322
|  | 81803 | 20.03 | 705.268
|  | 81901 | 20.04 | 705.366
|  | 82004 | 20.03 | 705.303
|  | 82102 | 20.03 | 705.269
|  | 82211 | 20.02 | 705.222
|  | 82303 | 20.02 | 705.214
|  | 82402 | 20.02 | 705.21
|  | 82501 | 20.02 | 705.229
|  | 82603 | 20.02 | 705.224
|  | 82702 | 20.02 | 705.207
|  | 82801 | 20.02 | 705.185
|  | 82903 | 20.02 | 705.21
|  | 83009 | 20.02 | 705.212
|  | 83100 | 20.02 | 705.16
|  | 83208 | 20.03 | 705.341
|  | 83302 | 20.05 | 705.487
|  | 83401 | 20.08 | 705.755
|  | 83503 | 20.16 | 706.644
|  | 83602 | 20.22 | 707.208
|  | 83709 | 20.33 | 708.285
|  | 83800 | 20.38 | 708.819
|  | 83908 | 20.41 | 709.117
|  | 84003 | 20.42 | 709.174
|  | 84103 | 20.42 | 709.196
|  | 84202 | 20.41 | 709.165
|  | 84301 | 20.41 | 709.166
|  | 84408 | 20.41 | 709.107
|  | 84501 | 20.41 | 709.135
|  | 84605 | 20.42 | 709.178
|  | 84700 | 20.41 | 709.126
|  | 84803 | 20.42 | 709.196
|  | 84901 | 20.43 | 709.353
|  | 85000 | 20.44 | 709.38
|  | 85107 | 20.44 | 709.416
|  | 85201 | 20.43 | 709.272
|  | 85304 | 20.43 | 709.29
|  | 85403 | 20.43 | 709.345
|  | 85502 | 20.43 | 709.303
|  | 85603 | 20.43 | 709.327
|  | 85703 | 20.43 | 709.277
|  | 85802 | 20.44 | 709.471
|  | 85900 | 20.47 | 709.711
|  | 86003 | 20.46 | 709.623
|  | 86104 | 20.46 | 709.634
|  | 86201 | 20.44 | 709.405
|  | 86300 | 20.17 | 706.736
|  | 86402 | 19.93 | 704.296
|  | 86510 | 20.01 | 705.148
|  | 86604 | 19.99 | 704.909
|  | 86700 | 20 | 705.018
|  | 86806 | 20 | 705.016
|  | 86901 | 20.01 | 705.098
|  | 87008 | 20 | 705.006
|  | 87102 | 20 | 705.009
|  | 87203 | 20 | 704.979
|  | 87302 | 20 | 705.031
|  | 87401 | 20 | 705.006
|  | 87500 | 20 | 704.976
|  | 87602 | 20 | 705.038
|  | 87710 | 20 | 704.967
|  | 87800 | 19.99 | 704.949
|  | 87902 | 20 | 704.983
|  | 88005 | 19.99 | 704.92
|  | 88103 | 20 | 704.98
|  | 88207 | 20 | 704.957
|  | 88301 | 19.99 | 704.937
|  | 88401 | 19.99 | 704.931
|  | 88503 | 20 | 704.95
|  | 88602 | 20 | 704.961
|  | 88709 | 19.99 | 704.897
|  | 88802 | 20 | 704.973
|  | 88906 | 20.03 | 705.324
|  | 89000 | 20.07 | 705.704
|  | 89100 | 20.12 | 706.166
|  | 89203 | 20.25 | 707.542
|  | 89302 | 20.31 | 708.125
|  | 89407 | 20.35 | 708.504
|  | 89502 | 20.35 | 708.564
|  | 89606 | 20.37 | 708.722
|  | 89701 | 20.36 | 708.62
|  | 89800 | 20.36 | 708.64
|  | 89902 | 20.35 | 708.557
|  | 90003 | 20.37 | 708.687
|  | 90110 | 20.4 | 709.018
|  | 90202 | 20.42 | 709.185
|  | 90310 | 20.42 | 709.257
|  | 90400 | 20.42 | 709.262
|  | 90503 | 20.44 | 709.382
|  | 90603 | 20.43 | 709.301
|  | 90702 | 20.42 | 709.235
|  | 90802 | 20.43 | 709.305
|  | 90901 | 20.44 | 709.42
|  | 91000 | 20.45 | 709.49
|  | 91102 | 20.48 | 709.837
|  | 91203 | 20.49 | 709.878
|  | 91310 | 20.5 | 710.001
|  | 91401 | 20.5 | 710.031
|  | 91501 | 20.51 | 710.15
|  | 91600 | 20.52 | 710.198
|  | 91703 | 20.47 | 709.745
|  | 91805 | 20.14 | 706.385
|  | 91902 | 19.91 | 704.111
|  | 92002 | 20 | 704.976
|  | 92101 | 19.97 | 704.707
|  | 92209 | 19.98 | 704.785
|  | 92300 | 19.98 | 704.774
|  | 92401 | 19.98 | 704.844
|  | 92501 | 19.98 | 704.807
|  | 92601 | 19.98 | 704.778
|  | 92709 | 19.98 | 704.788
|  | 92800 | 19.98 | 704.827
|  | 92908 | 19.98 | 704.787
|  | 93002 | 19.98 | 704.776
|  | 93101 | 19.98 | 704.829
|  | 93201 | 19.98 | 704.825
|  | 93300 | 19.97 | 704.737
|  | 93400 | 19.97 | 704.748
|  | 93502 | 19.97 | 704.727
|  | 93601 | 19.98 | 704.756
|  | 93703 | 19.97 | 704.713
|  | 93802 | 19.97 | 704.745
|  | 93905 | 19.97 | 704.741
|  | 94000 | 19.97 | 704.734
|  | 94104 | 19.97 | 704.719
|  | 94203 | 19.97 | 704.745
|  | 94302 | 19.98 | 704.762
|  | 94402 | 19.97 | 704.747
|  | 94501 | 19.98 | 704.76
|  | 94601 | 20.03 | 705.286
|  | 94703 | 20.1 | 705.984
|  | 94802 | 20.2 | 706.961
|  | 94903 | 20.32 | 708.198
|  | 95002 | 20.34 | 708.43
|  | 95101 | 20.34 | 708.368
|  | 95200 | 20.33 | 708.354
|  | 95301 | 20.33 | 708.284
|  | 95403 | 20.32 | 708.222
|  | 95501 | 20.32 | 708.217
|  | 95603 | 20.32 | 708.264
|  | 95701 | 20.32 | 708.253
|  | 95801 | 20.33 | 708.312
|  | 95901 | 20.33 | 708.325
|  | 96000 | 20.34 | 708.394
|  | 96100 | 20.33 | 708.334
|  | 96203 | 20.33 | 708.312
|  | 96302 | 20.34 | 708.39
|  | 96400 | 20.34 | 708.388
|  | 96503 | 20.34 | 708.413
|  | 96603 | 20.35 | 708.484
|  | 96703 | 20.35 | 708.534
|  | 96810 | 20.36 | 708.641
|  | 96903 | 20.37 | 708.675
|  | 97007 | 20.38 | 708.869
|  | 97101 | 20.38 | 708.859
|  | 97202 | 20.38 | 708.848
|  | 97300 | 20.31 | 708.077
|  | 97400 | 20.16 | 706.613
|  | 97506 | 19.88 | 703.821
|  | 97602 | 19.98 | 704.809
|  | 97708 | 19.97 | 704.672
|  | 97802 | 19.97 | 704.649
|  | 97901 | 19.96 | 704.646
|  | 98000 | 19.96 | 704.604
|  | 98103 | 19.97 | 704.655
|  | 98209 | 19.96 | 704.58
|  | 98300 | 19.96 | 704.627
|  | 98411 | 19.96 | 704.623
|  | 98501 | 19.96 | 704.629
|  | 98603 | 19.97 | 704.675
|  | 98703 | 19.96 | 704.585
|  | 98802 | 19.96 | 704.562
|  | 98905 | 19.95 | 704.503
|  | 99002 | 19.95 | 704.53
|  | 99100 | 19.96 | 704.597
|  | 99205 | 19.96 | 704.6
|  | 99301 | 19.96 | 704.587
|  | 99408 | 19.96 | 704.557
|  | 99500 | 19.95 | 704.539
|  | 99605 | 19.96 | 704.56
|  | 99700 | 19.95 | 704.517
|  | 99802 | 19.95 | 704.529
|  | 99903 | 19.95 | 704.541
|  | 100002 | 19.96 | 704.638
|  | 100110 | 20 | 705.004
|  | 100202 | 20.05 | 705.455
|  | 100307 | 20.19 | 706.94
|  | 100401 | 20.21 | 707.148
|  | 100501 | 20.23 | 707.341
|  | 100603 | 20.24 | 707.409
|  | 100703 | 20.23 | 707.268
|  | 100809 | 20.24 | 707.386
|  | 100901 | 20.24 | 707.447
|  | 101008 | 20.24 | 707.439
|  | 101100 | 20.25 | 707.493
|  | 101200 | 20.25 | 707.55
|  | 101305 | 20.25 | 707.554
|  | 101400 | 20.26 | 707.652
|  | 101509 | 20.27 | 707.734
|  | 101600 | 20.27 | 707.689
|  | 101705 | 20.27 | 707.704
|  | 101803 | 20.27 | 707.675
|  | 101901 | 20.26 | 707.648
|  | 102010 | 20.25 | 707.562
|  | 102100 | 20.26 | 707.639
|  | 102209 | 20.26 | 707.567
|  | 102303 | 20.26 | 707.568
|  | 102401 | 20.26 | 707.592
|  | 102500 | 20.26 | 707.659
|  | 102603 | 20.27 | 707.721
|  | 102702 | 20.26 | 707.586
|  | 102801 | 20.25 | 707.484
|  | 102901 | 20.26 | 707.643
|  | 103001 | 20.17 | 706.741
|  | 103102 | 19.98 | 704.78
|  | 103208 | 19.95 | 704.542
|  | 103303 | 19.95 | 704.501
|  | 103410 | 19.95 | 704.447
|  | 103500 | 19.94 | 704.402
|  | 103602 | 19.94 | 704.439
|  | 103708 | 19.94 | 704.413
|  | 103800 | 19.94 | 704.415
|  | 103907 | 19.94 | 704.407
|  | 104003 | 19.95 | 704.493
|  | 104103 | 19.95 | 704.474
|  | 104203 | 19.95 | 704.461
|  | 104303 | 19.94 | 704.437
|  | 104403 | 19.94 | 704.402
|  | 104500 | 19.94 | 704.435
|  | 104600 | 19.94 | 704.349
|  | 104700 | 19.94 | 704.378
|  | 104803 | 19.94 | 704.383
|  | 104900 | 19.94 | 704.388
|  | 105002 | 19.94 | 704.365
|  | 105106 | 19.94 | 704.368
|  | 105201 | 19.94 | 704.387
|  | 105308 | 19.94 | 704.432
|  | 105402 | 19.94 | 704.352
|  | 105502 | 19.94 | 704.414
|  | 105605 | 19.99 | 704.903
|  | 105703 | 20.04 | 705.408
|  | 105804 | 20.11 | 706.087
|  | 105901 | 20.11 | 706.133
|  | 106003 | 20.11 | 706.139
|  | 106102 | 20.12 | 706.182
|  | 106202 | 20.12 | 706.174
|  | 106302 | 20.12 | 706.159
|  | 106402 | 20.11 | 706.148
|  | 106509 | 20.11 | 706.147
|  | 106601 | 20.11 | 706.15
|  | 106701 | 20.12 | 706.252
|  | 106800 | 20.13 | 706.292
|  | 106901 | 20.13 | 706.282
|  | 107001 | 20.13 | 706.28
|  | 107103 | 20.13 | 706.344
|  | 107203 | 20.14 | 706.369
|  | 107302 | 20.13 | 706.309
|  | 107408 | 20.14 | 706.365
|  | 107503 | 20.13 | 706.34
|  | 107602 | 20.13 | 706.336
|  | 107700 | 20.14 | 706.42
|  | 107800 | 20.14 | 706.446
|  | 107910 | 20.15 | 706.478
|  | 108003 | 20.15 | 706.547
|  | 108108 | 20.17 | 706.663
|  | 108203 | 20.17 | 706.717
|  | 108303 | 20.17 | 706.681
|  | 108401 | 20.14 | 706.428
|  | 108500 | 20.14 | 706.4
|  | 108602 | 20.15 | 706.484
|  | 108701 | 20.12 | 706.164
|  | 108800 | 20 | 704.967
|  | 108902 | 19.95 | 704.464
|  | 109001 | 19.94 | 704.357
|  | 109109 | 19.93 | 704.336
|  | 109200 | 19.93 | 704.26
|  | 109308 | 19.93 | 704.322
|  | 109402 | 19.93 | 704.302
|  | 109501 | 19.93 | 704.264
|  | 109611 | 19.92 | 704.216
|  | 109703 | 19.93 | 704.298
|  | 109810 | 19.93 | 704.331
|  | 109901 | 19.94 | 704.368
|  | 110000 | 19.93 | 704.288
|  | 110106 | 19.93 | 704.3
|  | 110202 | 19.93 | 704.267
|  | 110303 | 19.92 | 704.232
|  | 110401 | 19.92 | 704.221
|  | 110500 | 19.92 | 704.24
|  | 110602 | 19.93 | 704.28
|  | 110702 | 19.93 | 704.278
|  | 110805 | 19.92 | 704.22
|  | 110900 | 19.92 | 704.233
|  | 111000 | 19.92 | 704.246
|  | 111102 | 19.93 | 704.277
|  | 111201 | 19.96 | 704.552
|  | 111306 | 20 | 705.009
|  | 111401 | 20.04 | 705.4
|  | 111508 | 20.1 | 705.971
|  | 111602 | 20.12 | 706.244
|  | 111702 | 20.13 | 706.346
|  | 111800 | 20.14 | 706.422
|  | 111901 | 20.14 | 706.447
|  | 112007 | 20.15 | 706.467
|  | 112102 | 20.14 | 706.453
|  | 112207 | 20.14 | 706.365
|  | 112302 | 20.14 | 706.401
|  | 112403 | 20.14 | 706.444
|  | 112502 | 20.15 | 706.548
|  | 112602 | 20.15 | 706.536
|  | 112705 | 20.16 | 706.562
|  | 112801 | 20.16 | 706.583
|  | 112904 | 20.15 | 706.495
|  | 113005 | 20.15 | 706.487
|  | 113100 | 20.15 | 706.512
|  | 113203 | 20.15 | 706.539
|  | 113300 | 20.15 | 706.553
|  | 113403 | 20.14 | 706.45
|  | 113501 | 20.15 | 706.493
|  | 113611 | 20.15 | 706.556
|  | 113703 | 20.13 | 706.344
|  | 113803 | 20.05 | 705.533
|  | 113906 | 19.83 | 703.278
|  | 114001 | 19.93 | 704.334
|  | 114107 | 19.92 | 704.208
|  | 114201 | 19.92 | 704.224
|  | 114302 | 19.92 | 704.177
|  | 114400 | 19.92 | 704.197
|  | 114503 | 19.92 | 704.221
|  | 114600 | 19.92 | 704.204
|  | 114702 | 19.92 | 704.172
|  | 114810 | 19.92 | 704.221
|  | 114900 | 19.92 | 704.219
|  | 115000 | 19.92 | 704.18
|  | 115102 | 19.92 | 704.194
|  | 115203 | 19.92 | 704.224
|  | 115308 | 19.91 | 704.12
|  | 115403 | 19.91 | 704.131
|  | 115510 | 19.92 | 704.189
|  | 115601 | 19.92 | 704.154
|  | 115700 | 19.92 | 704.157
|  | 115805 | 19.92 | 704.201
|  | 115901 | 19.91 | 704.117
|  | 116004 | 19.95 | 704.526
|  | 116102 | 19.98 | 704.833
|  | 116202 | 20.08 | 705.814
|  | 116300 | 20.23 | 707.341
|  | 116403 | 20.25 | 707.509
|  | 116502 | 20.3 | 708.008
|  | 116601 | 20.31 | 708.152
|  | 116700 | 20.31 | 708.146
|  | 116802 | 20.32 | 708.236
|  | 116900 | 20.33 | 708.278
|  | 117006 | 20.34 | 708.388
|  | 117101 | 20.33 | 708.324
|  | 117208 | 20.33 | 708.278
|  | 117302 | 20.34 | 708.448
|  | 117403 | 20.35 | 708.534
|  | 117501 | 20.38 | 708.775
|  | 117601 | 20.36 | 708.659
|  | 117708 | 20.38 | 708.85
|  | 117803 | 20.38 | 708.778
|  | 117908 | 20.37 | 708.74
|  | 118002 | 20.37 | 708.744
|  | 118101 | 20.37 | 708.736
|  | 118202 | 20.35 | 708.506
|  | 118301 | 20.35 | 708.503
|  | 118408 | 20.37 | 708.712
|  | 118501 | 20.35 | 708.507
|  | 118605 | 20.31 | 708.107
|  | 118703 | 20.14 | 706.425
|  | 118802 | 19.88 | 703.759
|  | 118900 | 19.95 | 704.453
|  | 119003 | 19.89 | 703.892
|  | 119101 | 19.91 | 704.13
|  | 119203 | 19.92 | 704.211
|  | 119302 | 19.91 | 704.08
|  | 119400 | 19.91 | 704.088
|  | 119501 | 19.92 | 704.148
|  | 119607 | 19.92 | 704.202
|  | 119702 | 19.91 | 704.104
|  | 119805 | 19.91 | 704.062
|  | 119903 | 19.91 | 704.064
|  | 120002 | 19.91 | 704.102
|  | 120100 | 19.91 | 704.098
|  | 120200 | 19.91 | 704.079
|  | 120309 | 19.9 | 704.014
|  | 120402 | 19.91 | 704.058
|  | 120509 | 19.91 | 704.049
|  | 120603 | 19.9 | 703.969
|  | 120702 | 19.91 | 704.126
|  | 120803 | 19.92 | 704.228
|  | 120903 | 19.93 | 704.292
|  | 121002 | 19.86 | 703.603
|  | 121100 | 19.91 | 704.109
|  | 121203 | 19.94 | 704.426
|  | 121300 | 19.95 | 704.535
|  | 121403 | 19.98 | 704.761
|  | 121501 | 20.14 | 706.434
|  | 121603 | 20.22 | 707.21
|  | 121711 | 20.33 | 708.289
|  | 121803 | 20.34 | 708.458
|  | 121900 | 20.36 | 708.622
|  | 122006 | 20.4 | 708.987
|  | 122101 | 20.39 | 708.948
|  | 122205 | 20.39 | 708.886
|  | 122302 | 20.39 | 708.962
|  | 122402 | 20.4 | 709.034
|  | 122504 | 20.42 | 709.269
|  | 122603 | 20.41 | 709.159
|  | 122706 | 20.43 | 709.343
|  | 122801 | 20.41 | 709.137
|  | 122902 | 20.4 | 709.065
|  | 123000 | 20.43 | 709.36
|  | 123103 | 20.43 | 709.298
|  | 123202 | 20.43 | 709.367
|  | 123300 | 20.44 | 709.406
|  | 123403 | 20.44 | 709.411
|  | 123501 | 20.46 | 709.585
|  | 123600 | 20.47 | 709.676
|  | 123703 | 20.47 | 709.692
|  | 123801 | 20.47 | 709.709
|  | 123903 | 20.46 | 709.602
|  | 124004 | 20.12 | 706.207
|  | 124100 | 19.73 | 702.305
|  | 124200 | 19.93 | 704.31
|  | 124303 | 19.89 | 703.921
|  | 124410 | 19.9 | 703.984
|  | 124500 | 19.91 | 704.115
|  | 124601 | 19.91 | 704.047
|  | 124707 | 19.9 | 704.005
|  | 124802 | 19.9 | 703.963
|  | 124906 | 19.91 | 704.091
|  | 125000 | 19.9 | 703.989
|  | 125101 | 19.9 | 703.968
|  | 125203 | 19.9 | 704.009
|  | 125302 | 19.9 | 703.957
|  | 125401 | 19.89 | 703.941
|  | 125503 | 19.9 | 704.03
|  | 125600 | 19.9 | 704.02
|  | 125703 | 19.9 | 704.002
|  | 125802 | 19.9 | 703.954
|  | 125908 | 19.9 | 703.98
|  | 126003 | 19.9 | 704.002
|  | 126109 | 19.9 | 704.033
|  | 126200 | 19.91 | 704.07
|  | 126303 | 19.93 | 704.295
|  | 126405 | 20.04 | 705.412
|  | 126500 | 20.17 | 706.686
|  | 126604 | 20.38 | 708.776
|  | 126702 | 20.48 | 709.809
|  | 126801 | 20.51 | 710.139
|  | 126903 | 20.55 | 710.526
|  | 127002 | 20.56 | 710.593
|  | 127105 | 20.57 | 710.692
|  | 127203 | 20.57 | 710.764
|  | 127303 | 20.58 | 710.812
|  | 127401 | 20.58 | 710.836
|  | 127500 | 20.58 | 710.86
|  | 127601 | 20.59 | 710.899
|  | 127700 | 20.6 | 711.039
|  | 127809 | 20.59 | 710.977
|  | 127903 | 20.6 | 710.988
|  | 128002 | 20.59 | 710.963
|  | 128104 | 20.6 | 711.007
|  | 128200 | 20.6 | 711.001
|  | 128302 | 20.59 | 710.923
|  | 128401 | 20.59 | 710.927
|  | 128500 | 20.58 | 710.878
|  | 128600 | 20.59 | 710.97
|  | 128703 | 20.59 | 710.945
|  | 128807 | 20.6 | 711.019
|  | 128902 | 20.6 | 711.013
|  | 129006 | 20.62 | 711.183
|  | 129100 | 20.63 | 711.338
|  | 129203 | 20.63 | 711.283
|  | 129303 | 20.59 | 710.882
|  | 129403 | 20.51 | 710.097
|  | 129502 | 20.03 | 705.339
|  | 129600 | 19.82 | 703.18
|  | 129703 | 19.86 | 703.58
|  | 129804 | 19.88 | 703.844
|  | 129902 | 19.9 | 703.989
|  | 130005 | 19.9 | 703.972
|  | 130103 | 19.89 | 703.92
|  | 130203 | 19.9 | 703.979
|  | 130303 | 19.9 | 703.964
|  | 130402 | 19.89 | 703.887
|  | 130505 | 19.89 | 703.933
|  | 130603 | 19.89 | 703.934
|  | 130702 | 19.9 | 703.964
|  | 130800 | 19.89 | 703.869
|  | 130901 | 19.9 | 703.946
|  | 131007 | 19.89 | 703.877
|  | 131102 | 19.89 | 703.91
|  | 131209 | 19.9 | 703.951
|  | 131303 | 19.89 | 703.892
|  | 131400 | 19.89 | 703.926
|  | 131502 | 19.89 | 703.904
|  | 131601 | 19.89 | 703.922
|  | 131702 | 19.89 | 703.864
|  | 131800 | 19.89 | 703.921
|  | 131903 | 19.89 | 703.861
|  | 132003 | 19.91 | 704.118
|  | 132102 | 19.95 | 704.474
|  | 132205 | 20.1 | 706.009
|  | 132303 | 20.19 | 706.871
|  | 132402 | 20.28 | 707.819
|  | 132500 | 20.37 | 708.74
|  | 132602 | 20.38 | 708.815
|  | 132708 | 20.38 | 708.84
|  | 132803 | 20.4 | 708.982
|  | 132910 | 20.41 | 709.074
|  | 133000 | 20.38 | 708.817
|  | 133101 | 20.4 | 709.023
|  | 133200 | 20.43 | 709.347
|  | 133303 | 20.41 | 709.134
|  | 133402 | 20.43 | 709.308
|  | 133500 | 20.45 | 709.506
|  | 133602 | 20.44 | 709.372
|  | 133701 | 20.45 | 709.544
|  | 133800 | 20.43 | 709.342
|  | 133907 | 20.45 | 709.495
|  | 134002 | 20.44 | 709.452
|  | 134108 | 20.45 | 709.565
|  | 134202 | 20.45 | 709.494
|  | 134302 | 20.44 | 709.455
|  | 134400 | 20.45 | 709.506
|  | 134500 | 20.44 | 709.439
|  | 134610 | 20.46 | 709.647
|  | 134704 | 20.46 | 709.587
|  | 134809 | 20.47 | 709.695
|  | 134903 | 20.43 | 709.369
|  | 135003 | 20.36 | 708.641
|  | 135101 | 19.84 | 703.351
|  | 135200 | 19.79 | 702.898
|  | 135302 | 19.87 | 703.681
|  | 135401 | 19.88 | 703.792
|  | 135501 | 19.89 | 703.911
|  | 135603 | 19.89 | 703.845
|  | 135702 | 19.89 | 703.901
|  | 135805 | 19.89 | 703.868
|  | 135900 | 19.89 | 703.886
|  | 136007 | 19.88 | 703.821
|  | 136101 | 19.89 | 703.882
|  | 136200 | 19.87 | 703.738
|  | 136302 | 19.89 | 703.849
|  | 136403 | 19.88 | 703.79
|  | 136510 | 19.88 | 703.831
|  | 136601 | 19.88 | 703.81
|  | 136700 | 19.88 | 703.83
|  | 136800 | 19.88 | 703.81
|  | 136903 | 19.88 | 703.776
|  | 137003 | 19.88 | 703.789
|  | 137102 | 19.88 | 703.821
|  | 137205 | 19.88 | 703.809
|  | 137300 | 19.88 | 703.781
|  | 137403 | 19.88 | 703.773
|  | 137504 | 19.88 | 703.828
|  | 137603 | 19.88 | 703.794
|  | 137706 | 19.88 | 703.808
|  | 137800 | 19.88 | 703.798
|  | 137903 | 19.88 | 703.83
|  | 138003 | 19.95 | 704.49
|  | 138103 | 20.02 | 705.179
|  | 138202 | 20.19 | 706.928
|  | 138300 | 20.22 | 707.202
|  | 138403 | 20.26 | 707.583
|  | 138503 | 20.28 | 707.786
|  | 138602 | 20.28 | 707.846
|  | 138705 | 20.27 | 707.702
|  | 138803 | 20.26 | 707.648
|  | 138900 | 20.26 | 707.61
|  | 139002 | 20.25 | 707.536
|  | 139100 | 20.23 | 707.353
|  | 139206 | 20.22 | 707.245
|  | 139301 | 20.23 | 707.262
|  | 139408 | 20.22 | 707.161
|  | 139502 | 20.21 | 707.075
|  | 139600 | 20.2 | 707.049
|  | 139703 | 20.21 | 707.104
|  | 139802 | 20.21 | 707.137
|  | 139901 | 20.23 | 707.323
|  | 140003 | 20.24 | 707.372
|  | 140101 | 20.24 | 707.418
|  | 140200 | 20.26 | 707.634
|  | 140300 | 20.26 | 707.654
|  | 140403 | 20.25 | 707.525
|  | 140502 | 20.24 | 707.44
|  | 140605 | 20.22 | 707.161
|  | 140702 | 20.2 | 707.027
|  | 140802 | 20.17 | 706.721
|  | 140902 | 19.91 | 704.066
|  | 141001 | 19.77 | 702.66
|  | 141105 | 19.87 | 703.74
|  | 141201 | 19.86 | 703.634
|  | 141302 | 19.88 | 703.767
|  | 141404 | 19.87 | 703.736
|  | 141500 | 19.87 | 703.735
|  | 141601 | 19.88 | 703.8
|  | 141700 | 19.88 | 703.746
|  | 141807 | 19.88 | 703.75
|  | 141900 | 19.88 | 703.75
|  | 142003 | 19.87 | 703.743
|  | 142101 | 19.88 | 703.746
|  | 142200 | 19.87 | 703.676
|  | 142302 | 19.88 | 703.749
|  | 142400 | 19.87 | 703.703
|  | 142503 | 19.88 | 703.765
|  | 142601 | 19.87 | 703.689
|  | 142701 | 19.87 | 703.717
|  | 142800 | 19.88 | 703.745
|  | 142903 | 19.87 | 703.684
|  | 143002 | 19.87 | 703.698
|  | 143100 | 19.88 | 703.761
|  | 143203 | 19.88 | 703.812
|  | 143307 | 19.91 | 704.085
|  | 143402 | 19.94 | 704.372
|  | 143506 | 20.02 | 705.237
|  | 143600 | 20.11 | 706.099
|  | 143703 | 20.15 | 706.495
|  | 143803 | 20.26 | 707.623
|  | 143903 | 20.29 | 707.903
|  | 144010 | 20.31 | 708.114
|  | 144103 | 20.31 | 708.14
|  | 144210 | 20.32 | 708.211
|  | 144302 | 20.32 | 708.217
|  | 144402 | 20.32 | 708.251
|  | 144508 | 20.32 | 708.241
|  | 144603 | 20.33 | 708.269
|  | 144710 | 20.33 | 708.283
|  | 144802 | 20.32 | 708.212
|  | 144901 | 20.33 | 708.271
|  | 145008 | 20.33 | 708.304
|  | 145103 | 20.33 | 708.363
|  | 145208 | 20.34 | 708.388
|  | 145303 | 20.34 | 708.423
|  | 145400 | 20.34 | 708.465
|  | 145503 | 20.35 | 708.518
|  | 145602 | 20.36 | 708.575
|  | 145701 | 20.36 | 708.596
|  | 145803 | 20.37 | 708.757
|  | 145901 | 20.42 | 709.267
|  | 146001 | 20.43 | 709.352
|  | 146100 | 20.41 | 709.086
|  | 146206 | 20.18 | 706.787
|  | 146300 | 19.9 | 703.983
|  | 146405 | 19.88 | 703.825
|  | 146501 | 19.86 | 703.633
|  | 146600 | 19.87 | 703.644
|  | 146700 | 19.86 | 703.61
|  | 146800 | 19.87 | 703.65
|  | 146906 | 19.88 | 703.806
|  | 147001 | 19.87 | 703.681
|  | 147107 | 19.87 | 703.662
|  | 147201 | 19.88 | 703.779
|  | 147301 | 19.86 | 703.609
|  | 147403 | 19.87 | 703.687
|  | 147502 | 19.86 | 703.623
|  | 147611 | 19.86 | 703.573
|  | 147702 | 19.87 | 703.704
|  | 147801 | 19.86 | 703.636
|  | 147903 | 19.86 | 703.617
|  | 148000 | 19.88 | 703.746
|  | 148107 | 19.85 | 703.464
|  | 148204 | 19.87 | 703.673
|  | 148307 | 19.86 | 703.566
|  | 148401 | 19.87 | 703.735
|  | 148502 | 19.87 | 703.645
|  | 148605 | 19.92 | 704.165
|  | 148701 | 19.94 | 704.399
|  | 148806 | 20.02 | 705.232
|  | 148901 | 20.06 | 705.57
|  | 149002 | 20.09 | 705.925
|  | 149100 | 20.09 | 705.866
|  | 149203 | 20.09 | 705.887
|  | 149304 | 20.09 | 705.939
|  | 149401 | 20.09 | 705.907
|  | 149501 | 20.08 | 705.836
|  | 149601 | 20.08 | 705.84
|  | 149700 | 20.09 | 705.863
|  | 149802 | 20.09 | 705.872
|  | 149900 | 20.09 | 705.863
|  | 150003 | 20.09 | 705.909
|  | 150102 | 20.1 | 705.969
|  | 150202 | 20.09 | 705.912
|  | 150301 | 20.09 | 705.891
|  | 150403 | 20.09 | 705.954
|  | 150502 | 20.09 | 705.914
|  | 150603 | 20.1 | 705.956
|  | 150703 | 20.09 | 705.896
|  | 150802 | 20.1 | 705.974
|  | 150905 | 20.11 | 706.081
|  | 151000 | 20.1 | 706.047
|  | 151100 | 20.11 | 706.149
|  | 151206 | 20.15 | 706.557
|  | 151301 | 20.15 | 706.5
|  | 151405 | 20.08 | 705.789
|  | 151502 | 20 | 705.014
|  | 151603 | 19.91 | 704.086
|  | 151703 | 19.83 | 703.28
|  | 151803 | 19.87 | 703.69
|  | 151907 | 19.87 | 703.668
|  | 152001 | 19.86 | 703.59
|  | 152101 | 19.86 | 703.629
|  | 152203 | 19.85 | 703.502
|  | 152303 | 19.86 | 703.617
|  | 152400 | 19.86 | 703.628
|  | 152503 | 19.85 | 703.514
|  | 152601 | 19.86 | 703.556
|  | 152700 | 19.86 | 703.597
|  | 152800 | 19.85 | 703.518
|  | 152902 | 19.86 | 703.552
|  | 153000 | 19.86 | 703.578
|  | 153107 | 19.86 | 703.548
|  | 153202 | 19.85 | 703.445
|  | 153302 | 19.87 | 703.704
|  | 153401 | 19.88 | 703.826
|  | 153501 | 19.91 | 704.108
|  | 153603 | 20 | 704.978
|  | 153703 | 20.01 | 705.119
|  | 153802 | 20.04 | 705.392
|  | 153901 | 20.09 | 705.904
|  | 154004 | 20.08 | 705.757
|  | 154103 | 20.07 | 705.665
|  | 154202 | 20.07 | 705.709
|  | 154300 | 20.07 | 705.734
|  | 154403 | 20.05 | 705.54
|  | 154509 | 20.06 | 705.649
|  | 154600 | 20.07 | 705.659
|  | 154708 | 20.07 | 705.664
|  | 154802 | 20.06 | 705.578
|  | 154904 | 20.04 | 705.421
|  | 155003 | 20.06 | 705.567
|  | 155102 | 20.07 | 705.657
|  | 155201 | 20.06 | 705.559
|  | 155300 | 20.04 | 705.442
|  | 155401 | 20.06 | 705.598
|  | 155500 | 20.07 | 705.736
|  | 155603 | 20.06 | 705.598
|  | 155706 | 20.06 | 705.568
|  | 155801 | 20.07 | 705.714
|  | 155908 | 20.06 | 705.628
|  | 156000 | 20.04 | 705.446
|  | 156103 | 20.05 | 705.522
|  | 156209 | 20.01 | 705.103
|  | 156303 | 19.85 | 703.479
|  | 156410 | 19.83 | 703.291
|  | 156502 | 19.85 | 703.459
|  | 156601 | 19.86 | 703.611
|  | 156707 | 19.86 | 703.572
|  | 156802 | 19.85 | 703.484
|  | 156909 | 19.84 | 703.409
|  | 157003 | 19.85 | 703.472
|  | 157100 | 19.85 | 703.46
|  | 157203 | 19.86 | 703.548
|  | 157301 | 19.85 | 703.521
|  | 157400 | 19.84 | 703.405
|  | 157502 | 19.85 | 703.479
|  | 157601 | 19.85 | 703.451
|  | 157701 | 19.86 | 703.602
|  | 157800 | 19.85 | 703.531
|  | 157903 | 19.85 | 703.45
|  | 158001 | 19.86 | 703.591
|  | 158100 | 19.84 | 703.389
|  | 158202 | 19.89 | 703.887
|  | 158303 | 19.95 | 704.468
|  | 158409 | 20.01 | 705.142
|  | 158500 | 20.08 | 705.828
|  | 158608 | 20.18 | 706.855
|  | 158702 | 20.2 | 706.982
|  | 158800 | 20.23 | 707.339
|  | 158902 | 20.22 | 707.181
|  | 159001 | 20.23 | 707.294
|  | 159100 | 20.23 | 707.287
|  | 159202 | 20.21 | 707.159
|  | 159311 | 20.21 | 707.087
|  | 159402 | 20.21 | 707.141
|  | 159501 | 20.22 | 707.163
|  | 159607 | 20.22 | 707.163
|  | 159703 | 20.21 | 707.125
|  | 159807 | 20.2 | 707.039
|  | 159902 | 20.19 | 706.957
|  | 160001 | 20.2 | 707.028
|  | 160103 | 20.2 | 707.002
|  | 160203 | 20.2 | 707.002
|  | 160301 | 20.2 | 706.98
|  | 160403 | 20.19 | 706.955
|  | 160502 | 20.2 | 707.031
|  | 160600 | 20.2 | 706.993
|  | 160700 | 20.2 | 707.036
|  | 160806 | 20.21 | 707.115
|  | 160901 | 20.21 | 707.143
|  | 161004 | 20.23 | 707.336
|  | 161102 | 20.24 | 707.39
|  | 161201 | 20.24 | 707.398
|  | 161303 | 20.25 | 707.519
|  | 161400 | 20.23 | 707.28
|  | 161508 | 20.07 | 705.752
|  | 161603 | 19.78 | 702.77
|  | 161707 | 19.87 | 703.673
|  | 161801 | 19.81 | 703.086
|  | 161900 | 19.85 | 703.454
|  | 162000 | 19.83 | 703.288
|  | 162102 | 19.84 | 703.382
|  | 162200 | 19.85 | 703.481
|  | 162302 | 19.84 | 703.395
|  | 162411 | 19.85 | 703.477
|  | 162500 | 19.85 | 703.488
|  | 162600 | 19.85 | 703.542
|  | 162706 | 19.84 | 703.349
|  | 162802 | 19.84 | 703.368
|  | 162902 | 19.84 | 703.392
|  | 163000 | 19.84 | 703.439
|  | 163110 | 19.83 | 703.318
|  | 163201 | 19.84 | 703.439
|  | 163300 | 19.85 | 703.46
|  | 163404 | 19.84 | 703.393
|  | 163503 | 19.83 | 703.281
|  | 163605 | 19.85 | 703.534
|  | 163700 | 19.86 | 703.627
|  | 163803 | 19.9 | 704.034
|  | 163901 | 20.12 | 706.204
|  | 164000 | 20.23 | 707.263
|  | 164103 | 20.33 | 708.268
|  | 164203 | 20.32 | 708.166
|  | 164303 | 20.34 | 708.449
|  | 164401 | 20.34 | 708.416
|  | 164502 | 20.33 | 708.324
|  | 164600 | 20.33 | 708.297
|  | 164702 | 20.33 | 708.351
|  | 164809 | 20.33 | 708.273
|  | 164900 | 20.32 | 708.191
|  | 165003 | 20.31 | 708.156
|  | 165106 | 20.31 | 708.095
|  | 165202 | 20.31 | 708.108
|  | 165309 | 20.31 | 708.138
|  | 165403 | 20.32 | 708.183
|  | 165500 | 20.32 | 708.167
|  | 165602 | 20.31 | 708.109
|  | 165700 | 20.3 | 707.982
|  | 165802 | 20.29 | 707.964
|  | 165903 | 20.31 | 708.071
|  | 166003 | 20.3 | 708.016
|  | 166101 | 20.31 | 708.122
|  | 166200 | 20.3 | 708.058
|  | 166307 | 20.3 | 707.987
|  | 166400 | 20.3 | 708.01
|  | 166505 | 20.3 | 708.006
|  | 166601 | 20.31 | 708.069
|  | 166701 | 20.29 | 707.947
|  | 166803 | 20.3 | 708.028
|  | 166902 | 20.3 | 708.018
|  | 167000 | 20.31 | 708.149
|  | 167103 | 20.31 | 708.146
|  | 167210 | 20.32 | 708.177
|  | 167301 | 20.33 | 708.289
|  | 167400 | 20.34 | 708.434
|  | 167503 | 20.35 | 708.558
|  | 167601 | 20.36 | 708.587
|  | 167701 | 20.11 | 706.076
|  | 167803 | 19.74 | 702.401
|  | 167902 | 19.73 | 702.303
|  | 168000 | 19.81 | 703.048
|  | 168103 | 19.83 | 703.341
|  | 168206 | 19.84 | 703.344
|  | 168302 | 19.83 | 703.254
|  | 168405 | 19.83 | 703.257
|  | 168503 | 19.83 | 703.329
|  | 168602 | 19.83 | 703.273
|  | 168701 | 19.83 | 703.332
|  | 168800 | 19.84 | 703.395
|  | 168910 | 19.83 | 703.322
|  | 169001 | 19.84 | 703.347
|  | 169100 | 19.84 | 703.359
|  | 169200 | 19.83 | 703.276
|  | 169300 | 19.83 | 703.259
|  | 169410 | 19.83 | 703.28
|  | 169501 | 19.83 | 703.285
|  | 169600 | 19.83 | 703.263
|  | 169701 | 19.83 | 703.315
|  | 169801 | 19.82 | 703.194
|  | 169900 | 19.83 | 703.275
|  | 170002 | 19.83 | 703.261
|  | 170101 | 19.82 | 703.216
|  | 170203 | 19.82 | 703.236
|  | 170302 | 19.82 | 703.203
|  | 170405 | 19.82 | 703.183
|  | 170503 | 19.83 | 703.302
|  | 170602 | 19.82 | 703.187
|  | 170702 | 19.84 | 703.439
|  | 170801 | 19.84 | 703.363
|  | 170904 | 19.88 | 703.831
|  | 171002 | 19.93 | 704.253
|  | 171101 | 20 | 704.957
|  | 171203 | 20.21 | 707.067
|  | 171300 | 20.27 | 707.758
|  | 171410 | 20.29 | 707.965
|  | 171502 | 20.31 | 708.138
|  | 171609 | 20.32 | 708.19
|  | 171703 | 20.31 | 708.083
|  | 171800 | 20.3 | 708.014
|  | 171902 | 20.29 | 707.916
|  | 172001 | 20.28 | 707.84
|  | 172100 | 20.29 | 707.883
|  | 172202 | 20.29 | 707.943
|  | 172301 | 20.3 | 707.968
|  | 172401 | 20.3 | 707.974
|  | 172500 | 20.29 | 707.872
|  | 172608 | 20.29 | 707.925
|  | 172703 | 20.3 | 707.966
|  | 172807 | 20.3 | 708.017
|  | 172900 | 20.3 | 707.994
|  | 173000 | 20.3 | 707.998
|  | 173103 | 20.3 | 707.99
|  | 173200 | 20.3 | 707.98
|  | 173308 | 20.29 | 707.931
|  | 173402 | 20.3 | 707.991
|  | 173509 | 20.3 | 708.028
|  | 173600 | 20.3 | 707.992
|  | 173701 | 20.3 | 708.046
|  | 173800 | 20.33 | 708.32
|  | 173903 | 20.33 | 708.296
|  | 174001 | 20.35 | 708.474
|  | 174100 | 20.4 | 708.995
|  | 174203 | 20.35 | 708.502
|  | 174301 | 20.4 | 708.987
|  | 174400 | 20.4 | 708.982
|  | 174509 | 20.25 | 707.466
|  | 174601 | 19.99 | 704.92
|  | 174703 | 19.76 | 702.626
|  | 174801 | 19.81 | 703.119
|  | 174900 | 19.79 | 702.932
|  | 175002 | 19.82 | 703.223
|  | 175102 | 19.83 | 703.284
|  | 175208 | 19.83 | 703.267
|  | 175303 | 19.83 | 703.336
|  | 175407 | 19.84 | 703.37
|  | 175501 | 19.83 | 703.324
|  | 175600 | 19.83 | 703.262
|  | 175702 | 19.81 | 703.133
|  | 175803 | 19.81 | 703.043
|  | 175909 | 19.81 | 703.122
|  | 176000 | 19.81 | 703.065
|  | 176111 | 19.82 | 703.145
|  | 176203 | 19.82 | 703.154
|  | 176302 | 19.82 | 703.206
|  | 176401 | 19.82 | 703.226
|  | 176503 | 19.82 | 703.16
|  | 176602 | 19.83 | 703.273
|  | 176700 | 19.83 | 703.284
|  | 176800 | 19.83 | 703.304
|  | 176906 | 19.91 | 704.093
|  | 177001 | 19.96 | 704.577
|  | 177108 | 20.15 | 706.526
|  | 177202 | 20.23 | 707.35
|  | 177300 | 20.3 | 707.982
|  | 177403 | 20.29 | 707.901
|  | 177503 | 20.3 | 707.979
|  | 177609 | 20.31 | 708.136
|  | 177704 | 20.31 | 708.122
|  | 177810 | 20.31 | 708.138
|  | 177900 | 20.32 | 708.212
|  | 178003 | 20.33 | 708.273
|  | 178105 | 20.33 | 708.279
|  | 178200 | 20.32 | 708.242
|  | 178305 | 20.33 | 708.322
|  | 178401 | 20.33 | 708.292
|  | 178501 | 20.33 | 708.342
|  | 178603 | 20.33 | 708.357
|  | 178702 | 20.33 | 708.345
|  | 178805 | 20.34 | 708.378
|  | 178901 | 20.33 | 708.362
|  | 179002 | 20.34 | 708.373
|  | 179104 | 20.33 | 708.278
|  | 179203 | 20.34 | 708.374
|  | 179306 | 20.33 | 708.293
|  | 179402 | 20.33 | 708.276
|  | 179501 | 20.33 | 708.329
|  | 179603 | 20.32 | 708.253
|  | 179702 | 20.32 | 708.226
|  | 179805 | 20.33 | 708.281
|  | 179903 | 20.34 | 708.422
|  | 180002 | 20.33 | 708.336
|  | 180100 | 20.33 | 708.367
|  | 180200 | 20.33 | 708.347
|  | 180303 | 20.33 | 708.365
|  | 180402 | 20.33 | 708.351
|  | 180504 | 20.33 | 708.316
|  | 180602 | 20.3 | 708.044
|  | 180701 | 20.23 | 707.331
|  | 180800 | 19.71 | 702.089
|  | 180903 | 19.72 | 702.232
|  | 181009 | 19.8 | 702.945
|  | 181102 | 19.82 | 703.21
|  | 181209 | 19.82 | 703.15
|  | 181303 | 19.82 | 703.144
|  | 181402 | 19.81 | 703.124
|  | 181504 | 19.81 | 703.115
|  | 181602 | 19.82 | 703.203
|  | 181705 | 19.82 | 703.155
|  | 181803 | 19.82 | 703.142
|  | 181903 | 19.82 | 703.209
|  | 182002 | 19.81 | 703.119
|  | 182101 | 19.81 | 703.124
|  | 182200 | 19.81 | 703.095
|  | 182302 | 19.81 | 703.111
|  | 182402 | 19.82 | 703.17
|  | 182501 | 19.81 | 703.124
|  | 182600 | 19.82 | 703.173
|  | 182706 | 19.81 | 703.104
|  | 182803 | 19.81 | 703.074
|  | 182900 | 19.82 | 703.192
|  | 183002 | 19.83 | 703.287
|  | 183110 | 19.91 | 704.124
|  | 183200 | 19.99 | 704.914
|  | 183300 | 20.11 | 706.155
|  | 183403 | 20.25 | 707.473
|  | 183503 | 20.26 | 707.6
|  | 183608 | 20.26 | 707.629
|  | 183703 | 20.25 | 707.562
|  | 183808 | 20.26 | 707.659
|  | 183901 | 20.25 | 707.532
|  | 184002 | 20.26 | 707.635
|  | 184101 | 20.27 | 707.71
|  | 184202 | 20.27 | 707.751
|  | 184308 | 20.29 | 707.926
|  | 184405 | 20.29 | 707.922
|  | 184505 | 20.3 | 708.031
|  | 184603 | 20.29 | 707.913
|  | 184701 | 20.3 | 708.002
|  | 184800 | 20.29 | 707.959
|  | 184901 | 20.3 | 707.977
|  | 185007 | 20.29 | 707.909
|  | 185102 | 20.29 | 707.934
|  | 185202 | 20.3 | 708.056
|  | 185303 | 20.29 | 707.884
|  | 185401 | 20.29 | 707.954
|  | 185507 | 20.33 | 708.367
|  | 185603 | 20.33 | 708.312
|  | 185706 | 20.34 | 708.443
|  | 185800 | 20.32 | 708.193
|  | 185901 | 20.29 | 707.879
|  | 186004 | 19.96 | 704.634
|  | 186101 | 19.67 | 701.705
|  | 186204 | 19.82 | 703.24
|  | 186306 | 19.8 | 702.979
|  | 186403 | 19.83 | 703.294
|  | 186504 | 19.81 | 703.106
|  | 186600 | 19.82 | 703.142
|  | 186709 | 19.82 | 703.173
|  | 186803 | 19.82 | 703.148
|  | 186902 | 19.81 | 703.091
|  | 187002 | 19.81 | 703.125
|  | 187100 | 19.82 | 703.169
|  | 187200 | 19.8 | 703.034
|  | 187300 | 19.8 | 703.031
|  | 187405 | 19.81 | 703.098
|  | 187500 | 19.81 | 703.051
|  | 187603 | 19.81 | 703.069
|  | 187701 | 19.81 | 703.05
|  | 187803 | 19.81 | 703.095
|  | 187902 | 19.8 | 702.948
|  | 188001 | 19.8 | 702.993
|  | 188106 | 19.81 | 703.136
|  | 188200 | 19.83 | 703.266
|  | 188301 | 19.87 | 703.685
|  | 188403 | 20.01 | 705.076
|  | 188500 | 20.12 | 706.218
|  | 188600 | 20.16 | 706.585
|  | 188701 | 20.17 | 706.658
|  | 188801 | 20.16 | 706.588
|  | 188900 | 20.16 | 706.59
|  | 189000 | 20.17 | 706.662
|  | 189104 | 20.18 | 706.812
|  | 189200 | 20.18 | 706.792
|  | 189304 | 20.18 | 706.809
|  | 189402 | 20.18 | 706.839
|  | 189502 | 20.17 | 706.674
|  | 189601 | 20.18 | 706.791
|  | 189700 | 20.18 | 706.843
|  | 189808 | 20.17 | 706.706
|  | 189903 | 20.18 | 706.836
|  | 190005 | 20.19 | 706.863
|  | 190102 | 20.19 | 706.887
|  | 190201 | 20.19 | 706.861
|  | 190301 | 20.19 | 706.928
|  | 190400 | 20.2 | 706.98
|  | 190506 | 20.2 | 707.009
|  | 190601 | 20.2 | 706.973
|  | 190705 | 20.2 | 707.006
|  | 190803 | 20.2 | 706.987
|  | 190902 | 20.2 | 707.033
|  | 191004 | 20.2 | 707.043
|  | 191100 | 20.2 | 707
|  | 191200 | 20.2 | 706.984
|  | 191302 | 20.16 | 706.651
|  | 191401 | 20.13 | 706.309
|  | 191507 | 19.77 | 702.731
|  | 191603 | 19.7 | 701.983
|  | 191706 | 19.8 | 703.012
|  | 191801 | 19.79 | 702.928
|  | 191908 | 19.81 | 703.079
|  | 192001 | 19.81 | 703.11
|  | 192102 | 19.81 | 703.083
|  | 192201 | 19.81 | 703.06
|  | 192301 | 19.82 | 703.152
|  | 192400 | 19.8 | 702.982
|  | 192503 | 19.8 | 703.016
|  | 192610 | 19.8 | 703.015
|  | 192701 | 19.8 | 702.972
|  | 192801 | 19.8 | 702.956
|  | 192903 | 19.81 | 703.105
|  | 193002 | 19.82 | 703.156
|  | 193105 | 19.8 | 703.004
|  | 193203 | 19.79 | 702.898
|  | 193303 | 19.8 | 702.989
|  | 193402 | 19.79 | 702.887
|  | 193503 | 19.8 | 702.95
|  | 193609 | 19.82 | 703.148
|  | 193700 | 19.83 | 703.334
|  | 193807 | 19.92 | 704.205
|  | 193901 | 19.96 | 704.624
|  | 194001 | 20 | 704.959
|  | 194103 | 20.03 | 705.325
|  | 194203 | 20.05 | 705.516
|  | 194308 | 20.05 | 705.516
|  | 194403 | 20.05 | 705.5
|  | 194510 | 20.04 | 705.434
|  | 194601 | 20.04 | 705.432
|  | 194700 | 20.04 | 705.368
|  | 194806 | 20.04 | 705.44
|  | 194900 | 20.04 | 705.437
|  | 195004 | 20.05 | 705.516
|  | 195102 | 20.04 | 705.442
|  | 195203 | 20.06 | 705.608
|  | 195303 | 20.03 | 705.349
|  | 195400 | 20.06 | 705.597
|  | 195504 | 20.04 | 705.399
|  | 195600 | 20.06 | 705.569
|  | 195707 | 20.04 | 705.451
|  | 195800 | 20.05 | 705.517
|  | 195903 | 20.06 | 705.626
|  | 196003 | 20.06 | 705.609
|  | 196102 | 20.06 | 705.622
|  | 196209 | 20.06 | 705.61
|  | 196303 | 20.06 | 705.601
|  | 196406 | 20.08 | 705.791
|  | 196500 | 20.05 | 705.539
|  | 196601 | 19.99 | 704.865
|  | 196703 | 19.82 | 703.223
|  | 196802 | 19.82 | 703.225
|  | 196911 | 19.75 | 702.466
|  | 197000 | 19.81 | 703.107
|  | 197101 | 19.8 | 702.94
|  | 197203 | 19.8 | 702.979
|  | 197300 | 19.81 | 703.108
|  | 197410 | 19.8 | 703.025
|  | 197501 | 19.81 | 703.054
|  | 197600 | 19.81 | 703.131
|  | 197703 | 19.8 | 703.034
|  | 197803 | 19.79 | 702.94
|  | 197905 | 19.8 | 703.002
|  | 198000 | 19.79 | 702.892
|  | 198107 | 19.79 | 702.9
|  | 198202 | 19.8 | 702.946
|  | 198301 | 19.81 | 703.053
|  | 198403 | 19.8 | 702.944
|  | 198503 | 19.8 | 702.944
|  | 198610 | 19.79 | 702.915
|  | 198703 | 19.79 | 702.911
|  | 198805 | 19.8 | 703.016
|  | 198901 | 19.84 | 703.387
|  | 199001 | 19.9 | 704.006
|  | 199103 | 19.99 | 704.926
|  | 199202 | 20.02 | 705.239
|  | 199305 | 20.05 | 705.513
|  | 199400 | 20.07 | 705.698
|  | 199507 | 20.06 | 705.627
|  | 199602 | 20.08 | 705.788
|  | 199702 | 20.08 | 705.766
|  | 199804 | 20.07 | 705.749
|  | 199903 | 20.08 | 705.814
|  | 200006 | 20.07 | 705.736
|  | 200100 | 20.09 | 705.856
|  | 200203 | 20.08 | 705.784
|  | 200302 | 20.07 | 705.724
|  | 200401 | 20.07 | 705.719
|  | 200501 | 20.08 | 705.81
|  | 200603 | 20.09 | 705.915
|  | 200702 | 20.09 | 705.863
|  | 200801 | 20.09 | 705.91
|  | 200901 | 20.09 | 705.939
|  | 201003 | 20.11 | 706.079
|  | 201103 | 20.11 | 706.151
|  | 201202 | 20.14 | 706.383
|  | 201301 | 20.14 | 706.381
|  | 201412 | 20.13 | 706.269
|  | 201502 | 20.15 | 706.472
|  | 201601 | 20.14 | 706.427
|  | 201704 | 20.01 | 705.063
|  | 201800 | 19.84 | 703.376
|  | 201904 | 19.75 | 702.455
|  | 202001 | 19.8 | 702.986
|  | 202101 | 19.79 | 702.883
|  | 202200 | 19.81 | 703.076
|  | 202303 | 19.81 | 703.094
|  | 202402 | 19.81 | 703.113
|  | 202500 | 19.81 | 703.043
|  | 202602 | 19.8 | 703.037
|  | 202700 | 19.8 | 703.038
|  | 202803 | 19.8 | 702.962
|  | 202909 | 19.81 | 703.073
|  | 203001 | 19.8 | 703.038
|  | 203105 | 19.8 | 702.982
|  | 203200 | 19.79 | 702.937
|  | 203302 | 19.79 | 702.901
|  | 203401 | 19.79 | 702.939
|  | 203500 | 19.8 | 702.972
|  | 203611 | 19.8 | 703.034
|  | 203702 | 19.83 | 703.271
|  | 203801 | 19.85 | 703.479
|  | 203900 | 19.82 | 703.162
|  | 204002 | 19.87 | 703.732
|  | 204104 | 19.97 | 704.683
|  | 204204 | 20.08 | 705.809
|  | 204303 | 20.15 | 706.52
|  | 204402 | 20.18 | 706.778
|  | 204502 | 20.19 | 706.917
|  | 204600 | 20.2 | 706.963
|  | 204701 | 20.21 | 707.086
|  | 204807 | 20.18 | 706.801
|  | 204900 | 20.18 | 706.834
|  | 205007 | 20.18 | 706.859
|  | 205102 | 20.18 | 706.815
|  | 205203 | 20.18 | 706.811
|  | 205306 | 20.19 | 706.943
|  | 205403 | 20.19 | 706.951
|  | 205504 | 20.19 | 706.9
|  | 205603 | 20.19 | 706.922
|  | 205701 | 20.19 | 706.88
|  | 205800 | 20.19 | 706.922
|  | 205901 | 20.19 | 706.926
|  | 206003 | 20.2 | 706.96
|  | 206102 | 20.19 | 706.917
|  | 206205 | 20.2 | 706.97
|  | 206300 | 20.2 | 707.003
|  | 206401 | 20.2 | 707.027
|  | 206500 | 20.19 | 706.944
|  | 206603 | 20.2 | 706.995
|  | 206702 | 20.2 | 707.018
|  | 206802 | 20.21 | 707.087
|  | 206910 | 20.17 | 706.75
|  | 207001 | 20.18 | 706.806
|  | 207101 | 20.15 | 706.478
|  | 207203 | 19.84 | 703.413
|  | 207302 | 19.71 | 702.059
|  | 207404 | 19.79 | 702.888
|  | 207502 | 19.79 | 702.901
|  | 207601 | 19.8 | 702.961
|  | 207702 | 19.8 | 702.977
|  | 207801 | 19.8 | 703.023
|  | 207908 | 19.8 | 702.946
|  | 208002 | 19.79 | 702.922
|  | 208109 | 19.79 | 702.916
|  | 208202 | 19.8 | 702.971
|  | 208301 | 19.8 | 702.989
|  | 208404 | 19.8 | 703.021
|  | 208502 | 19.81 | 703.07
|  | 208603 | 19.79 | 702.91
|  | 208701 | 19.79 | 702.876
|  | 208800 | 19.78 | 702.826
|  | 208903 | 19.8 | 702.949
|  | 209003 | 19.79 | 702.862
|  | 209109 | 19.8 | 702.99
|  | 209200 | 19.8 | 702.97
|  | 209311 | 19.8 | 703.008
|  | 209402 | 19.78 | 702.82
|  | 209501 | 19.78 | 702.803
|  | 209603 | 19.79 | 702.874
|  | 209700 | 19.81 | 703.078
|  | 209803 | 19.79 | 702.911
|  | 209901 | 19.8 | 703.033
|  | 210000 | 19.79 | 702.927
|  | 210102 | 19.8 | 703.029
|  | 210200 | 19.83 | 703.337
|  | 210308 | 19.97 | 704.714
|  | 210400 | 20.08 | 705.846
|  | 210505 | 20.22 | 707.188
|  | 210600 | 20.22 | 707.237
|  | 210703 | 20.24 | 707.421
|  | 210804 | 20.23 | 707.306
|  | 210903 | 20.23 | 707.28
|  | 211006 | 20.23 | 707.279
|  | 211100 | 20.22 | 707.249
|  | 211200 | 20.23 | 707.307
|  | 211302 | 20.24 | 707.417
|  | 211401 | 20.24 | 707.405
|  | 211501 | 20.26 | 707.597
|  | 211600 | 20.25 | 707.557
|  | 211703 | 20.26 | 707.64
|  | 211802 | 20.26 | 707.573
|  | 211900 | 20.25 | 707.517
|  | 212007 | 20.26 | 707.607
|  | 212102 | 20.26 | 707.579
|  | 212209 | 20.26 | 707.63
|  | 212300 | 20.27 | 707.757
|  | 212403 | 20.27 | 707.679
|  | 212505 | 20.28 | 707.836
|  | 212601 | 20.29 | 707.936
|  | 212702 | 20.31 | 708.083
|  | 212801 | 20.31 | 708.088
|  | 212900 | 20.29 | 707.957
|  | 213001 | 20.26 | 707.627
|  | 213100 | 20.22 | 707.198
|  | 213206 | 19.94 | 704.356
|  | 213303 | 19.74 | 702.342
|  | 213406 | 19.8 | 702.956
|  | 213500 | 19.78 | 702.812
|  | 213601 | 19.79 | 702.889
|  | 213703 | 19.79 | 702.876
|  | 213803 | 19.79 | 702.904
|  | 213902 | 19.8 | 702.944
|  | 214002 | 19.8 | 702.957
|  | 214111 | 19.79 | 702.897
|  | 214202 | 19.8 | 703.006
|  | 214302 | 19.79 | 702.896
|  | 214408 | 19.79 | 702.91
|  | 214506 | 19.79 | 702.918
|  | 214606 | 19.79 | 702.865
|  | 214702 | 19.79 | 702.882
|  | 214801 | 19.78 | 702.81
|  | 214907 | 19.8 | 702.943
|  | 215002 | 19.78 | 702.829
|  | 215109 | 19.79 | 702.902
|  | 215200 | 19.79 | 702.94
|  | 215301 | 19.82 | 703.143
|  | 215403 | 19.91 | 704.071
|  | 215502 | 20.02 | 705.156
|  | 215605 | 20.19 | 706.958
|  | 215700 | 20.29 | 707.916
|  | 215803 | 20.27 | 707.756
|  | 215904 | 20.3 | 708.054
|  | 216001 | 20.3 | 708.05
|  | 216104 | 20.28 | 707.794
|  | 216202 | 20.28 | 707.777
|  | 216301 | 20.27 | 707.728
|  | 216403 | 20.27 | 707.757
|  | 216503 | 20.28 | 707.787
|  | 216609 | 20.28 | 707.787
|  | 216702 | 20.28 | 707.827
|  | 216802 | 20.29 | 707.873
|  | 216901 | 20.3 | 708.032
|  | 217001 | 20.3 | 707.976
|  | 217106 | 20.29 | 707.885
|  | 217201 | 20.29 | 707.943
|  | 217306 | 20.29 | 707.92
|  | 217401 | 20.29 | 707.928
|  | 217500 | 20.29 | 707.879
|  | 217606 | 20.3 | 707.974
|  | 217703 | 20.3 | 708.006
|  | 217806 | 20.31 | 708.083
|  | 217902 | 20.31 | 708.094
|  | 218002 | 20.32 | 708.186
|  | 218101 | 20.32 | 708.174
|  | 218201 | 20.32 | 708.235
|  | 218302 | 20.3 | 708.039
|  | 218402 | 20.26 | 707.662
|  | 218501 | 19.84 | 703.369
|  | 218603 | 19.65 | 701.515
|  | 218701 | 19.76 | 702.601
|  | 218803 | 19.79 | 702.84
|  | 218903 | 19.78 | 702.829
|  | 219002 | 19.79 | 702.893
|  | 219101 | 19.79 | 702.902
|  | 219205 | 19.79 | 702.84
|  | 219302 | 19.79 | 702.914
|  | 219402 | 19.8 | 702.956
|  | 219501 | 19.79 | 702.888
|  | 219601 | 19.79 | 702.87
|  | 219708 | 19.79 | 702.883
|  | 219803 | 19.79 | 702.858
|  | 219911 | 19.79 | 702.856
|  | 220002 | 19.78 | 702.811
|  | 220101 | 19.78 | 702.78
|  | 220207 | 19.79 | 702.868
|  | 220303 | 19.78 | 702.8
|  | 220407 | 19.79 | 702.871
|  | 220501 | 19.78 | 702.823
|  | 220600 | 19.78 | 702.808
|  | 220702 | 19.79 | 702.853
|  | 220802 | 19.79 | 702.842
|  | 220903 | 19.81 | 703.125
|  | 221003 | 19.86 | 703.636
|  | 221100 | 19.93 | 704.291
|  | 221202 | 20.07 | 705.694
|  | 221301 | 20.16 | 706.629
|  | 221404 | 20.29 | 707.948
|  | 221500 | 20.28 | 707.838
|  | 221603 | 20.3 | 707.965
|  | 221702 | 20.29 | 707.955
|  | 221803 | 20.3 | 707.972
|  | 221901 | 20.29 | 707.899
|  | 222000 | 20.28 | 707.841
|  | 222110 | 20.29 | 707.901
|  | 222202 | 20.3 | 708.008
|  | 222309 | 20.3 | 708.028
|  | 222400 | 20.31 | 708.07
|  | 222503 | 20.3 | 708.01
|  | 222604 | 20.31 | 708.072
|  | 222703 | 20.3 | 708.017
|  | 222806 | 20.3 | 708.047
|  | 222900 | 20.31 | 708.16
|  | 223003 | 20.31 | 708.078
|  | 223104 | 20.31 | 708.087
|  | 223200 | 20.31 | 708.082
|  | 223303 | 20.31 | 708.071
|  | 223401 | 20.31 | 708.166
|  | 223500 | 20.31 | 708.13
|  | 223602 | 20.31 | 708.116
|  | 223701 | 20.32 | 708.208
|  | 223806 | 20.33 | 708.303
|  | 223901 | 20.33 | 708.295
|  | 224005 | 20.33 | 708.312
|  | 224103 | 20.3 | 708.03
|  | 224202 | 20.27 | 707.75
|  | 224301 | 19.94 | 704.423
|  | 224401 | 19.7 | 702.012
|  | 224505 | 19.77 | 702.708
|  | 224601 | 19.77 | 702.734
|  | 224708 | 19.78 | 702.803
|  | 224803 | 19.78 | 702.817
|  | 224900 | 19.78 | 702.792
|  | 225003 | 19.78 | 702.763
|  | 225103 | 19.78 | 702.808
|  | 225210 | 19.78 | 702.786
|  | 225302 | 19.78 | 702.796
|  | 225407 | 19.78 | 702.81
|  | 225502 | 19.78 | 702.799
|  | 225602 | 19.78 | 702.784
|  | 225701 | 19.78 | 702.838
|  | 225800 | 19.78 | 702.779
|  | 225907 | 19.78 | 702.764
|  | 226002 | 19.78 | 702.803
|  | 226106 | 19.78 | 702.782
|  | 226200 | 19.78 | 702.787
|  | 226303 | 19.78 | 702.759
|  | 226405 | 19.78 | 702.745
|  | 226500 | 19.77 | 702.727
|  | 226601 | 19.78 | 702.801
|  | 226700 | 19.77 | 702.73
|  | 226803 | 19.78 | 702.786
|  | 226906 | 19.78 | 702.793
|  | 227001 | 19.78 | 702.811
|  | 227105 | 19.82 | 703.241
|  | 227200 | 19.88 | 703.808
|  | 227300 | 19.96 | 704.593
|  | 227402 | 20.09 | 705.916
|  | 227500 | 20.21 | 707.149
|  | 227606 | 20.31 | 708.083
|  | 227702 | 20.3 | 707.975
|  | 227805 | 20.29 | 707.9
|  | 227903 | 20.29 | 707.907
|  | 228002 | 20.29 | 707.888
|  | 228102 | 20.29 | 707.877
|  | 228200 | 20.29 | 707.894
|  | 228303 | 20.29 | 707.944
|  | 228403 | 20.29 | 707.938
|  | 228509 | 20.3 | 708.01
|  | 228601 | 20.3 | 708.049
|  | 228706 | 20.31 | 708.073
|  | 228802 | 20.31 | 708.098
|  | 228901 | 20.3 | 708.041
|  | 229003 | 20.3 | 708.056
|  | 229101 | 20.31 | 708.143
|  | 229201 | 20.31 | 708.162
|  | 229301 | 20.32 | 708.184
|  | 229400 | 20.32 | 708.181
|  | 229502 | 20.33 | 708.314
|  | 229601 | 20.33 | 708.36
|  | 229700 | 20.35 | 708.529
|  | 229800 | 20.35 | 708.551
|  | 229902 | 20.37 | 708.697
|  | 230003 | 20.37 | 708.74
|  | 230103 | 20.34 | 708.381
|  | 230202 | 19.93 | 704.272
|  | 230300 | 19.77 | 702.703
|  | 230400 | 19.72 | 702.137
|  | 230501 | 19.77 | 702.66
|  | 230601 | 19.76 | 702.637
|  | 230700 | 19.77 | 702.737
|  | 230801 | 19.77 | 702.671
|  | 230909 | 19.77 | 702.692
|  | 231000 | 19.78 | 702.75
|  | 231103 | 19.77 | 702.705
|  | 231205 | 19.78 | 702.749
|  | 231302 | 19.78 | 702.742
|  | 231403 | 19.78 | 702.769
|  | 231500 | 19.78 | 702.748
|  | 231603 | 19.77 | 702.736
|  | 231700 | 19.77 | 702.725
|  | 231802 | 19.77 | 702.67
|  | 231907 | 19.77 | 702.697
|  | 232002 | 19.77 | 702.645
|  | 232109 | 19.77 | 702.722
|  | 232203 | 19.78 | 702.765
|  | 232303 | 19.77 | 702.712
|  | 232404 | 19.77 | 702.734
|  | 232503 | 19.77 | 702.698
|  | 232606 | 19.78 | 702.746
|  | 232700 | 19.79 | 702.866
|  | 232800 | 19.82 | 703.217
|  | 232902 | 19.9 | 703.987
|  | 233000 | 19.97 | 704.679
|  | 233110 | 20.11 | 706.123
|  | 233202 | 20.12 | 706.256
|  | 233309 | 20.17 | 706.664
|  | 233400 | 20.18 | 706.817
|  | 233503 | 20.19 | 706.875
|  | 233606 | 20.19 | 706.878
|  | 233701 | 20.18 | 706.835
|  | 233801 | 20.19 | 706.89
|  | 233903 | 20.2 | 707.012
|  | 234002 | 20.19 | 706.887
|  | 234102 | 20.2 | 706.967
|  | 234200 | 20.2 | 706.97
|  | 234306 | 20.2 | 706.994
|  | 234402 | 20.2 | 706.997
|  | 234505 | 20.21 | 707.08
|  | 234603 | 20.21 | 707.095
|  | 234701 | 20.21 | 707.089
|  | 234803 | 20.2 | 707.023
|  | 234903 | 20.2 | 707.05
|  | 235006 | 20.2 | 707.017
|  | 235103 | 20.21 | 707.075
|  | 235210 | 20.2 | 707.028
|  | 235300 | 20.21 | 707.076
|  | 235403 | 20.22 | 707.212
|  | 235502 | 20.22 | 707.226
|  | 235601 | 20.22 | 707.209
|  | 235703 | 20.24 | 707.447
|  | 235802 | 20.22 | 707.206
|  | 235901 | 20.14 | 706.397
|  | 236000 | 19.68 | 701.76
|  | 236101 | 19.72 | 702.146
|  | 236207 | 19.77 | 702.676
|  | 236301 | 19.77 | 702.658
|  | 236405 | 19.77 | 702.64
|  | 236500 | 19.78 | 702.74
|  | 236603 | 19.78 | 702.757
|  | 236702 | 19.77 | 702.649
|  | 236802 | 19.77 | 702.711
|  | 236900 | 19.76 | 702.622
|  | 237003 | 19.78 | 702.762
|  | 237102 | 19.77 | 702.654
|  | 237200 | 19.76 | 702.613
|  | 237303 | 19.75 | 702.481
|  | 237408 | 19.77 | 702.675
|  | 237500 | 19.75 | 702.46
|  | 237606 | 19.76 | 702.556
|  | 237700 | 19.78 | 702.818
|  | 237803 | 19.78 | 702.822
|  | 237903 | 19.83 | 703.333
|  | 238003 | 19.75 | 702.474
|  | 238102 | 19.73 | 702.305
|  | 238200 | 19.76 | 702.615
|  | 238303 | 19.74 | 702.423
|  | 238404 | 19.74 | 702.437
|  | 238503 | 19.81 | 703.078
|  | 238606 | 19.87 | 703.657
|  | 238700 | 19.93 | 704.261
|  | 238800 | 19.95 | 704.478
|  | 238902 | 19.89 | 703.916
|  | 239000 | 19.91 | 704.123
|  | 239107 | 19.91 | 704.054
|  | 239202 | 19.87 | 703.715
|  | 239309 | 19.87 | 703.698
|  | 239403 | 19.95 | 704.537
|  | 239502 | 19.9 | 703.954
|  | 239602 | 19.86 | 703.579
|  | 239702 | 19.65 | 701.472
|  | 239801 | 20.02 | 705.247
|  | 239903 | 19.86 | 703.623
|  | 240001 | 19.9 | 704.009
|  | 240100 | 19.92 | 704.154
|  | 240203 | 19.81 | 703.132
|  | 240306 | 19.94 | 704.375
|  | 240402 | 19.94 | 704.428
|  | 240505 | 19.97 | 704.658
|  | 240602 | 19.95 | 704.496
|  | 240702 | 19.99 | 704.912
|  | 240804 | 20 | 705.009
|  | 240901 | 20 | 704.967
|  | 241005 | 19.97 | 704.716
|  | 241102 | 20.01 | 705.113
|  | 241201 | 19.99 | 704.922
|  | 241307 | 20.02 | 705.192
|  | 241402 | 20.04 | 705.41
|  | 241509 | 20.01 | 705.066
|  | 241602 | 19.88 | 703.807
|  | 241702 | 19.71 | 702.048
|  | 241808 | 19.78 | 702.776
|  | 241900 | 19.75 | 702.477
|  | 242007 | 19.77 | 702.649
|  | 242101 | 19.76 | 702.625
|  | 242200 | 19.76 | 702.604
|  | 242302 | 19.76 | 702.638
|  | 242402 | 19.76 | 702.582
|  | 242508 | 19.76 | 702.587
|  | 242600 | 19.76 | 702.604
|  | 242706 | 19.78 | 702.776
|  | 242800 | 19.82 | 703.147
|  | 242903 | 19.77 | 702.639
|  | 243001 | 19.77 | 702.647
|  | 243100 | 19.78 | 702.815
|  | 243203 | 19.74 | 702.384
|  | 243300 | 19.81 | 703.072
|  | 243400 | 19.74 | 702.429
|  | 243502 | 19.8 | 702.994
|  | 243601 | 19.82 | 703.211
|  | 243700 | 19.72 | 702.235
|  | 243803 | 19.59 | 700.924
|  | 243902 | 19.88 | 703.786
|  | 244000 | 19.82 | 703.211
|  | 244100 | 19.89 | 703.855
|  | 244206 | 19.62 | 701.2
|  | 244301 | 19.82 | 703.172
|  | 244405 | 19.77 | 702.658
|  | 244503 | 19.66 | 701.61
|  | 244602 | 19.72 | 702.172
|  | 244704 | 19.78 | 702.824
|  | 244803 | 19.81 | 703.104
|  | 244906 | 19.73 | 702.255
|  | 245003 | 19.74 | 702.385
|  | 245102 | 19.8 | 703.008
|  | 245208 | 19.8 | 702.966
|  | 245301 | 19.77 | 702.704
|  | 245408 | 19.83 | 703.311
|  | 245503 | 19.87 | 703.707
|  | 245602 | 19.87 | 703.723
|  | 245705 | 19.89 | 703.927
|  | 245800 | 19.87 | 703.69
|  | 245907 | 19.95 | 704.53
|  | 246001 | 19.93 | 704.312
|  | 246104 | 19.93 | 704.335
|  | 246202 | 19.95 | 704.504
|  | 246302 | 19.95 | 704.526
|  | 246408 | 19.95 | 704.47
|  | 246503 | 19.94 | 704.347
|  | 246606 | 19.91 | 704.138
|  | 246701 | 19.94 | 704.414
|  | 246802 | 19.93 | 704.345
|  | 246902 | 19.91 | 704.141
|  | 247001 | 19.93 | 704.259
|  | 247100 | 19.92 | 704.192
|  | 247201 | 19.92 | 704.197
|  | 247300 | 19.92 | 704.245
|  | 247400 | 19.93 | 704.253
|  | 247503 | 19.96 | 704.562
|  | 247609 | 19.9 | 704.016
|  | 247703 | 19.82 | 703.148
|  | 247807 | 19.71 | 702.036
|  | 247902 | 19.75 | 702.528
|  | 248001 | 19.75 | 702.501
|  | 248103 | 19.75 | 702.514
|  | 248202 | 19.75 | 702.503
|  | 248305 | 19.76 | 702.56
|  | 248403 | 19.75 | 702.485
|  | 248502 | 19.75 | 702.515
|  | 248600 | 19.76 | 702.562
|  | 248703 | 19.76 | 702.546
|  | 248801 | 19.76 | 702.545
|  | 248903 | 19.75 | 702.455
|  | 249002 | 19.75 | 702.466
|  | 249100 | 19.75 | 702.506
|  | 249200 | 19.75 | 702.51
|  | 249306 | 19.76 | 702.552
|  | 249400 | 19.76 | 702.551
|  | 249504 | 19.75 | 702.493
|  | 249601 | 19.76 | 702.538
|  | 249700 | 19.75 | 702.486
|  | 249802 | 19.76 | 702.547
|  | 249901 | 19.76 | 702.631
|  | 250000 | 19.81 | 703.131
|  | 250102 | 19.88 | 703.759
|  | 250201 | 19.98 | 704.756
|  | 250300 | 20.05 | 705.488
|  | 250400 | 20.08 | 705.777
|  | 250504 | 20.08 | 705.807
|  | 250600 | 20.08 | 705.821
|  | 250703 | 20.08 | 705.758
|  | 250802 | 20.08 | 705.76
|  | 250901 | 20.08 | 705.766
|  | 251003 | 20.08 | 705.786
|  | 251102 | 20.09 | 705.893
|  | 251201 | 20.08 | 705.796
|  | 251303 | 20.06 | 705.613
|  | 251402 | 20.07 | 705.712
|  | 251500 | 20.06 | 705.572
|  | 251603 | 20.06 | 705.652
|  | 251708 | 20.05 | 705.529
|  | 251803 | 20.05 | 705.545
|  | 251910 | 20.05 | 705.534
|  | 252000 | 20.05 | 705.504
|  | 252103 | 20.05 | 705.52
|  | 252204 | 20.08 | 705.797
|  | 252303 | 20.1 | 705.975
|  | 252403 | 20.09 | 705.863
|  | 252503 | 20.07 | 705.689
|  | 252602 | 19.95 | 704.488
|  | 252702 | 19.66 | 701.598
|  | 252801 | 19.73 | 702.238
|  | 252901 | 19.75 | 702.44
|  | 253003 | 19.75 | 702.49
|  | 253102 | 19.75 | 702.473
|  | 253200 | 19.75 | 702.444
|  | 253302 | 19.75 | 702.483
|  | 253405 | 19.75 | 702.492
|  | 253502 | 19.75 | 702.502
|  | 253605 | 19.76 | 702.552
|  | 253703 | 19.75 | 702.492
|  | 253801 | 19.75 | 702.48
|  | 253903 | 19.75 | 702.466
|  | 254003 | 19.75 | 702.47
|  | 254106 | 19.75 | 702.455
|  | 254201 | 19.75 | 702.478
|  | 254308 | 19.75 | 702.443
|  | 254403 | 19.74 | 702.432
|  | 254500 | 19.75 | 702.465
|  | 254604 | 19.75 | 702.466
|  | 254703 | 19.76 | 702.539
|  | 254806 | 19.75 | 702.517
|  | 254900 | 19.77 | 702.662
|  | 255002 | 19.79 | 702.87
|  | 255100 | 19.88 | 703.809
|  | 255203 | 19.93 | 704.321
|  | 255302 | 20.03 | 705.321
|  | 255400 | 20.05 | 705.476
|  | 255511 | 20.07 | 705.699
|  | 255602 | 20.08 | 705.755
|  | 255701 | 20.07 | 705.725
|  | 255803 | 20.07 | 705.734
|  | 255902 | 20.08 | 705.78
|  | 256005 | 20.06 | 705.622
|  | 256103 | 20.07 | 705.696
|  | 256202 | 20.07 | 705.687
|  | 256300 | 20.08 | 705.817
|  | 256400 | 20.09 | 705.857
|  | 256510 | 20.08 | 705.76
|  | 256603 | 20.1 | 705.978
|  | 256707 | 20.11 | 706.103
|  | 256801 | 20.12 | 706.189
|  | 256901 | 20.12 | 706.198
|  | 257003 | 20.09 | 705.907
|  | 257102 | 20.09 | 705.876
|  | 257201 | 20.11 | 706.072
|  | 257303 | 20.09 | 705.944
|  | 257402 | 20.1 | 706.051
|  | 257500 | 20.11 | 706.104
|  | 257601 | 20.12 | 706.157
|  | 257709 | 20.12 | 706.177
|  | 257800 | 20.15 | 706.466
|  | 257911 | 20.14 | 706.39
|  | 258001 | 20.08 | 705.762
|  | 258100 | 20.02 | 705.221
|  | 258206 | 19.88 | 703.757
|  | 258301 | 19.72 | 702.205
|  | 258405 | 19.71 | 702.053
|  | 258503 | 19.74 | 702.366
|  | 258602 | 19.74 | 702.376
|  | 258700 | 19.74 | 702.369
|  | 258803 | 19.74 | 702.4
|  | 258902 | 19.75 | 702.473
|  | 259001 | 19.74 | 702.363
|  | 259100 | 19.74 | 702.417
|  | 259202 | 19.75 | 702.453
|  | 259301 | 19.74 | 702.396
|  | 259408 | 19.74 | 702.404
|  | 259503 | 19.75 | 702.486
|  | 259607 | 19.74 | 702.404
|  | 259701 | 19.74 | 702.409
|  | 259800 | 19.75 | 702.461
|  | 259902 | 19.74 | 702.395
|  | 260001 | 19.74 | 702.41
|  | 260104 | 19.74 | 702.393
|  | 260203 | 19.74 | 702.388
|  | 260303 | 19.74 | 702.364
|  | 260402 | 19.74 | 702.369
|  | 260501 | 19.74 | 702.432
|  | 260600 | 19.76 | 702.614
|  | 260700 | 19.8 | 702.978
|  | 260808 | 19.89 | 703.854
|  | 260902 | 19.95 | 704.492
|  | 261001 | 20.01 | 705.137
|  | 261102 | 20.11 | 706.119
|  | 261201 | 20.15 | 706.469
|  | 261308 | 20.15 | 706.473
|  | 261403 | 20.16 | 706.596
|  | 261503 | 20.17 | 706.706
|  | 261603 | 20.17 | 706.745
|  | 261702 | 20.18 | 706.805
|  | 261802 | 20.19 | 706.926
|  | 261901 | 20.21 | 707.072
|  | 262000 | 20.2 | 707.059
|  | 262102 | 20.22 | 707.231
|  | 262200 | 20.21 | 707.105
|  | 262310 | 20.19 | 706.889
|  | 262402 | 20.18 | 706.815
|  | 262509 | 20.15 | 706.538
|  | 262603 | 20.17 | 706.719
|  | 262701 | 20.19 | 706.953
|  | 262803 | 20.21 | 707.075
|  | 262903 | 20.21 | 707.133
|  | 263002 | 20.21 | 707.12
|  | 263100 | 20.21 | 707.101
|  | 263203 | 20.21 | 707.16
|  | 263305 | 20.21 | 707.082
|  | 263401 | 20.21 | 707.074
|  | 263504 | 20.21 | 707.081
|  | 263602 | 20.22 | 707.251
|  | 263701 | 20.22 | 707.252
|  | 263802 | 20.24 | 707.399
|  | 263902 | 20.25 | 707.505
|  | 264008 | 20.27 | 707.7
|  | 264103 | 20.25 | 707.477
|  | 264207 | 20.2 | 706.964
|  | 264301 | 20.18 | 706.811
|  | 264400 | 20.18 | 706.812
|  | 264502 | 20.11 | 706.139
|  | 264601 | 20.08 | 705.838
|  | 264708 | 19.97 | 704.677
|  | 264800 | 19.73 | 702.278
|  | 264907 | 19.71 | 702.095
|  | 265002 | 19.73 | 702.268
|  | 265101 | 19.73 | 702.274
|  | 265203 | 19.74 | 702.357
|  | 265302 | 19.74 | 702.374
|  | 265405 | 19.73 | 702.326
|  | 265503 | 19.73 | 702.295
|  | 265602 | 19.74 | 702.382
|  | 265700 | 19.74 | 702.422
|  | 265803 | 19.73 | 702.325
|  | 265909 | 19.73 | 702.332
|  | 266000 | 19.73 | 702.327
|  | 266111 | 19.73 | 702.323
|  | 266200 | 19.73 | 702.328
|  | 266300 | 19.73 | 702.33
|  | 266410 | 19.74 | 702.341
|  | 266501 | 19.74 | 702.339
|  | 266609 | 19.73 | 702.31
|  | 266700 | 19.74 | 702.41
|  | 266803 | 19.75 | 702.518
|  | 266901 | 19.81 | 703.102
|  | 267000 | 19.88 | 703.775
|  | 267104 | 20.11 | 706.129
|  | 267202 | 20.13 | 706.294
|  | 267300 | 20.17 | 706.702
|  | 267400 | 20.15 | 706.461
|  | 267500 | 20.15 | 706.478
|  | 267605 | 20.14 | 706.449
|  | 267701 | 20.15 | 706.483
|  | 267811 | 20.15 | 706.495
|  | 267902 | 20.15 | 706.488
|  | 268003 | 20.15 | 706.525
|  | 268105 | 20.14 | 706.357
|  | 268200 | 20.14 | 706.444
|  | 268308 | 20.15 | 706.475
|  | 268403 | 20.15 | 706.532
|  | 268502 | 20.15 | 706.514
|  | 268609 | 20.16 | 706.584
|  | 268701 | 20.16 | 706.573
|  | 268808 | 20.16 | 706.559
|  | 268902 | 20.15 | 706.501
|  | 269003 | 20.15 | 706.536
|  | 269105 | 20.16 | 706.562
|  | 269200 | 20.15 | 706.517
|  | 269307 | 20.16 | 706.572
|  | 269401 | 20.15 | 706.498
|  | 269501 | 20.16 | 706.587
|  | 269600 | 20.16 | 706.63
|  | 269700 | 20.16 | 706.641
|  | 269810 | 20.16 | 706.63
|  | 269901 | 20.16 | 706.638
|  | 270000 | 20.17 | 706.754
|  | 270102 | 20.18 | 706.765
|  | 270201 | 20.18 | 706.802
|  | 270304 | 20.17 | 706.738
|  | 270403 | 20.17 | 706.675
|  | 270506 | 20.12 | 706.169
|  | 270601 | 19.99 | 704.907
|  | 270700 | 19.79 | 702.932
|  | 270802 | 19.65 | 701.444
|  | 270903 | 19.73 | 702.307
|  | 271001 | 19.73 | 702.288
|  | 271103 | 19.73 | 702.295
|  | 271202 | 19.73 | 702.29
|  | 271301 | 19.74 | 702.39
|  | 271400 | 19.73 | 702.296
|  | 271510 | 19.73 | 702.333
|  | 271600 | 19.73 | 702.313
|  | 271711 | 19.73 | 702.259
|  | 271801 | 19.74 | 702.34
|  | 271900 | 19.73 | 702.259
|  | 272004 | 19.73 | 702.279
|  | 272100 | 19.73 | 702.331
|  | 272210 | 19.73 | 702.3
|  | 272301 | 19.73 | 702.262
|  | 272400 | 19.73 | 702.292
|  | 272503 | 19.73 | 702.283
|  | 272602 | 19.72 | 702.233
|  | 272707 | 19.76 | 702.618
|  | 272803 | 19.78 | 702.801
|  | 272906 | 19.93 | 704.335
|  | 273002 | 20.05 | 705.548
|  | 273101 | 20.12 | 706.222
|  | 273200 | 20.14 | 706.362
|  | 273300 | 20.14 | 706.422
|  | 273402 | 20.15 | 706.496
|  | 273502 | 20.14 | 706.415
|  | 273600 | 20.15 | 706.474
|  | 273703 | 20.15 | 706.524
|  | 273801 | 20.15 | 706.517
|  | 273901 | 20.15 | 706.515
|  | 274001 | 20.15 | 706.495
|  | 274104 | 20.15 | 706.523
|  | 274203 | 20.15 | 706.496
|  | 274306 | 20.16 | 706.642
|  | 274400 | 20.16 | 706.57
|  | 274500 | 20.16 | 706.59
|  | 274602 | 20.15 | 706.483
|  | 274702 | 20.15 | 706.526
|  | 274804 | 20.15 | 706.462
|  | 274903 | 20.15 | 706.49
|  | 275003 | 20.15 | 706.489
|  | 275102 | 20.15 | 706.557
|  | 275201 | 20.15 | 706.532
|  | 275300 | 20.16 | 706.588
|  | 275403 | 20.16 | 706.596
|  | 275506 | 20.17 | 706.659
|  | 275602 | 20.17 | 706.702
|  | 275702 | 20.17 | 706.732
|  | 275800 | 20.17 | 706.734
|  | 275902 | 20.15 | 706.529
|  | 276001 | 19.9 | 704.025
|  | 276100 | 19.7 | 701.95
|  | 276206 | 19.73 | 702.242
|  | 276301 | 19.73 | 702.253
|  | 276405 | 19.73 | 702.29
|  | 276500 | 19.73 | 702.271
|  | 276603 | 19.73 | 702.329
|  | 276701 | 19.73 | 702.279
|  | 276800 | 19.73 | 702.262
|  | 276910 | 19.73 | 702.323
|  | 277000 | 19.73 | 702.278
|  | 277109 | 19.72 | 702.23
|  | 277201 | 19.73 | 702.24
|  | 277300 | 19.73 | 702.28
|  | 277402 | 19.73 | 702.243
|  | 277502 | 19.73 | 702.263
|  | 277601 | 19.73 | 702.259
|  | 277700 | 19.72 | 702.231
|  | 277803 | 19.73 | 702.244
|  | 277901 | 19.73 | 702.275
|  | 278000 | 19.73 | 702.296
|  | 278103 | 19.73 | 702.24
|  | 278200 | 19.74 | 702.355
|  | 278300 | 19.77 | 702.672
|  | 278403 | 19.9 | 704.011
|  | 278502 | 19.99 | 704.91
|  | 278605 | 20.06 | 705.559
|  | 278704 | 20.08 | 705.777
|  | 278803 | 20.08 | 705.769
|  | 278901 | 20.08 | 705.811
|  | 279000 | 20.08 | 705.791
|  | 279103 | 20.07 | 705.744
|  | 279202 | 20.06 | 705.64
|  | 279301 | 20.07 | 705.695
|  | 279400 | 20.07 | 705.716
|  | 279503 | 20.07 | 705.745
|  | 279609 | 20.08 | 705.793
|  | 279700 | 20.09 | 705.876
|  | 279810 | 20.09 | 705.92
|  | 279901 | 20.09 | 705.869
|  | 280001 | 20.1 | 705.955
|  | 280102 | 20.1 | 705.974
|  | 280201 | 20.09 | 705.928
|  | 280308 | 20.08 | 705.839
|  | 280404 | 20.09 | 705.894
|  | 280504 | 20.09 | 705.857
|  | 280602 | 20.09 | 705.883
|  | 280701 | 20.09 | 705.932
|  | 280803 | 20.09 | 705.9
|  | 280902 | 20.09 | 705.872
|  | 281000 | 20.09 | 705.862
|  | 281103 | 20.09 | 705.878
|  | 281211 | 20.09 | 705.932
|  | 281300 | 20.09 | 705.898
|  | 281403 | 20.09 | 705.898
|  | 281505 | 20.09 | 705.908
|  | 281600 | 20.09 | 705.886
|  | 281707 | 20.1 | 705.978
|  | 281801 | 20.09 | 705.897
|  | 281903 | 20.08 | 705.834
|  | 282006 | 20.08 | 705.848
|  | 282102 | 20.04 | 705.415
|  | 282203 | 19.86 | 703.592
|  | 282301 | 19.71 | 702.089
|  | 282400 | 19.61 | 701.11
|  | 282502 | 19.72 | 702.22
|  | 282600 | 19.72 | 702.184
|  | 282710 | 19.72 | 702.221
|  | 282802 | 19.72 | 702.205
|  | 282901 | 19.72 | 702.181
|  | 283003 | 19.73 | 702.253
|  | 283102 | 19.73 | 702.296
|  | 283204 | 19.72 | 702.209
|  | 283303 | 19.73 | 702.319
|  | 283406 | 19.73 | 702.29
|  | 283503 | 19.72 | 702.208
|  | 283602 | 19.72 | 702.223
|  | 283700 | 19.73 | 702.248
|  | 283800 | 19.72 | 702.199
|  | 283906 | 19.72 | 702.188
|  | 284000 | 19.73 | 702.246
|  | 284104 | 19.72 | 702.199
|  | 284200 | 19.72 | 702.161
|  | 284303 | 19.72 | 702.213
|  | 284401 | 19.74 | 702.385
|  | 284503 | 19.77 | 702.691
|  | 284610 | 19.92 | 704.244
|  | 284700 | 19.97 | 704.689
|  | 284808 | 20.03 | 705.327
|  | 284902 | 20.04 | 705.416
|  | 285002 | 20.04 | 705.449
|  | 285104 | 20.04 | 705.409
|  | 285210 | 20.03 | 705.312
|  | 285302 | 20.03 | 705.272
|  | 285400 | 20.03 | 705.326
|  | 285509 | 20.03 | 705.329
|  | 285603 | 20.04 | 705.395
|  | 285702 | 20.03 | 705.333
|  | 285803 | 20.04 | 705.451
|  | 285903 | 20.04 | 705.414
|  | 286010 | 20.05 | 705.51
|  | 286102 | 20.04 | 705.42
|  | 286207 | 20.04 | 705.419
|  | 286303 | 20.04 | 705.362
|  | 286402 | 20.03 | 705.334
|  | 286503 | 20.04 | 705.399
|  | 286601 | 20.04 | 705.397
|  | 286708 | 20.03 | 705.338
|  | 286800 | 20.04 | 705.372
|  | 286907 | 20.04 | 705.427
|  | 287000 | 20.04 | 705.452
|  | 287100 | 20.05 | 705.483
|  | 287205 | 20.06 | 705.565
|  | 287300 | 20.05 | 705.512
|  | 287404 | 20.06 | 705.574
|  | 287503 | 20.06 | 705.58
|  | 287603 | 20.06 | 705.615
|  | 287702 | 20.04 | 705.45
|  | 287800 | 20 | 705.009
|  | 287900 | 19.64 | 701.42
|  | 288003 | 19.66 | 701.615
|  | 288101 | 19.74 | 702.366
|  | 288202 | 19.72 | 702.222
|  | 288302 | 19.71 | 702.124
|  | 288408 | 19.72 | 702.23
|  | 288501 | 19.71 | 702.116
|  | 288609 | 19.72 | 702.18
|  | 288703 | 19.72 | 702.228
|  | 288803 | 19.72 | 702.202
|  | 288905 | 19.71 | 702.094
|  | 289000 | 19.72 | 702.146
|  | 289108 | 19.72 | 702.189
|  | 289203 | 19.72 | 702.176
|  | 289303 | 19.72 | 702.159
|  | 289405 | 19.72 | 702.151
|  | 289501 | 19.72 | 702.181
|  | 289604 | 19.71 | 702.13
|  | 289702 | 19.72 | 702.157
|  | 289800 | 19.72 | 702.16
|  | 289911 | 19.71 | 702.108
|  | 290001 | 19.71 | 702.125
|  | 290104 | 19.72 | 702.15
|  | 290200 | 19.71 | 702.104
|  | 290309 | 19.72 | 702.174
|  | 290403 | 19.72 | 702.144
|  | 290500 | 19.71 | 702.131
|  | 290606 | 19.72 | 702.14
|  | 290701 | 19.71 | 702.117
|  | 290802 | 19.72 | 702.145
|  | 290900 | 19.71 | 702.12
|  | 291011 | 19.71 | 702.129
|  | 291101 | 19.71 | 702.113
|  | 291200 | 19.72 | 702.164
|  | 291306 | 19.71 | 702.052
|  | 291403 | 19.72 | 702.138
|  | 291506 | 19.71 | 702.119
|  | 291603 | 19.71 | 702.075
|  | 291700 | 19.71 | 702.087
|  | 291800 | 19.71 | 702.084
|  | 291903 | 19.71 | 702.058
|  | 292000 | 19.71 | 702.107
|  | 292102 | 19.71 | 702.091
|  | 292211 | 19.71 | 702.058
|  | 292303 | 19.71 | 702.074
|  | 292402 | 19.71 | 702.117
|  | 292505 | 19.71 | 702.052
|  | 292601 | 19.71 | 702.092
|  | 292704 | 19.71 | 702.095
|  | 292801 | 19.71 | 702.045
|  | 292900 | 19.71 | 702.098
|  | 293002 | 19.71 | 702.078
|  | 293101 | 19.71 | 702.063
|  | 293208 | 19.71 | 702.065
|  | 293300 | 19.71 | 702.052
|  | 293411 | 19.71 | 702.075
|  | 293502 | 19.71 | 702.12
|  | 293601 | 19.71 | 702.113
|  | 293706 | 19.71 | 702.101
|  | 293801 | 19.71 | 702.112
|  | 293908 | 19.71 | 702.048
|  | 294002 | 19.71 | 702.095
|  | 294101 | 19.71 | 702.039
|  | 294203 | 19.71 | 702.059
|  | 294300 | 19.71 | 702.101
|  | 294407 | 19.71 | 702.133
|  | 294501 | 19.71 | 702.049
|  | 294600 | 19.71 | 702.093
|  | 294704 | 19.71 | 702.064
|  | 294804 | 19.71 | 702.087
|  | 294903 | 19.71 | 702.059
|  | 295001 | 19.71 | 702.109
|  | 295100 | 19.71 | 702.075
|  | 295202 | 19.7 | 701.998
|  | 295301 | 19.71 | 702.106
|  | 295401 | 19.71 | 702.04
|  | 295503 | 19.7 | 702.017
|  | 295602 | 19.7 | 702.027
|  | 295700 | 19.71 | 702.105
|  | 295803 | 19.71 | 702.053
|  | 295908 | 19.71 | 702.059
|  | 296003 | 19.71 | 702.108
|  | 296110 | 19.71 | 702.045
|  | 296200 | 19.71 | 702.053
|  | 296300 | 19.71 | 702.064
|  | 296403 | 19.71 | 702.102
|  | 296503 | 19.7 | 702.031
|  | 296610 | 19.71 | 702.071
|  | 296701 | 19.71 | 702.074
|  | 296800 | 19.73 | 702.239
|  | 296902 | 19.74 | 702.403
|  | 297001 | 19.76 | 702.575
|  | 297106 | 19.83 | 703.33
|  | 297201 | 19.9 | 704.014
|  | 297308 | 20.13 | 706.351
|  | 297402 | 20.21 | 707.114
|  | 297500 | 20.23 | 707.314
|  | 297601 | 20.33 | 708.292
|  | 297700 | 20.38 | 708.802
|  | 297803 | 20.54 | 710.405
|  | 297901 | 20.62 | 711.193
|  | 298000 | 20.64 | 711.415
|  | 298102 | 20.69 | 711.914
|  | 298200 | 20.71 | 712.124
|  | 298310 | 20.75 | 712.538
|  | 298400 | 20.78 | 712.803
|  | 298508 | 20.85 | 713.554
|  | 298602 | 20.86 | 713.622
|  | 298701 | 20.91 | 714.098
|  | 298803 | 20.91 | 714.119
|  | 298902 | 20.88 | 713.853
|  | 299001 | 20.83 | 713.351
|  | 299100 | 20.82 | 713.212
|  | 299211 | 20.63 | 711.378
|  | 299300 | 19.84 | 703.359
|  | 299401 | 19.58 | 700.797
|  | 299500 | 19.69 | 701.891
|  | 299601 | 19.7 | 701.99
|  | 299700 | 19.7 | 702.016
|  | 299803 | 19.7 | 702.006
|  | 299901 | 19.7 | 702.008
|  | 300007 | 19.7 | 702.022
|  | 300102 | 19.7 | 701.996
|  | 300209 | 19.7 | 701.964
|  | 300300 | 19.7 | 701.989
|  | 300400 | 19.7 | 702.013
|  | 300502 | 19.7 | 701.967
|  | 300601 | 19.7 | 702.022
|  | 300700 | 19.71 | 702.041
|  | 300802 | 19.7 | 702.022
|  | 300910 | 19.7 | 701.967
|  | 301003 | 19.7 | 701.983
|  | 301103 | 19.71 | 702.046
|  | 301209 | 19.7 | 701.99
|  | 301300 | 19.7 | 702.011
|  | 301409 | 19.7 | 701.959
|  | 301500 | 19.7 | 702.014
|  | 301603 | 19.7 | 701.964
|  | 301701 | 19.7 | 701.978
|  | 301800 | 19.7 | 701.993
|  | 301900 | 19.7 | 701.965
|  | 302002 | 19.7 | 701.946
|  | 302100 | 19.71 | 702.049
|  | 302202 | 19.7 | 701.937
|  | 302302 | 19.72 | 702.197
|  | 302404 | 19.8 | 703.015
|  | 302501 | 19.91 | 704.074
|  | 302608 | 20.13 | 706.317
|  | 302701 | 20.31 | 708.134
|  | 302808 | 20.74 | 712.423
|  | 302903 | 20.9 | 714.014
|  | 303002 | 20.99 | 714.961
|  | 303104 | 21.12 | 716.305
|  | 303203 | 21.19 | 716.99
|  | 303306 | 21.25 | 717.592
|  | 303401 | 21.25 | 717.559
|  | 303500 | 21.27 | 717.794
|  | 303602 | 21.36 | 718.65
|  | 303701 | 21.43 | 719.33
|  | 303800 | 21.51 | 720.166
|  | 303902 | 21.54 | 720.511
|  | 304001 | 21.54 | 720.454
|  | 304103 | 21.47 | 719.793
|  | 304203 | 21.46 | 719.64
|  | 304309 | 21.42 | 719.311
|  | 304403 | 21.39 | 718.957
|  | 304508 | 21.43 | 719.372
|  | 304602 | 21.37 | 718.806
|  | 304702 | 21.39 | 718.921
|  | 304800 | 21.36 | 718.641
|  | 304902 | 21.33 | 718.393
|  | 305001 | 21.32 | 718.294
|  | 305103 | 21.34 | 718.445
|  | 305202 | 21.34 | 718.498
|  | 305300 | 21.37 | 718.734
|  | 305403 | 21.36 | 718.657
|  | 305510 | 21.37 | 718.72
|  | 305601 | 21.38 | 718.874
|  | 305700 | 21.38 | 718.901
|  | 305803 | 21.37 | 718.746
|  | 305903 | 21.39 | 718.975
|  | 306004 | 20.64 | 711.436
|  | 306103 | 19.76 | 702.575
|  | 306206 | 19.67 | 701.729
|  | 306301 | 19.7 | 701.949
|  | 306400 | 19.69 | 701.901
|  | 306503 | 19.7 | 701.98
|  | 306602 | 19.7 | 702.005
|  | 306702 | 19.7 | 701.996
|  | 306802 | 19.7 | 701.961
|  | 306901 | 19.71 | 702.058
|  | 307000 | 19.7 | 701.986
|  | 307103 | 19.7 | 702.02
|  | 307208 | 19.7 | 702.006
|  | 307303 | 19.74 | 702.413
|  | 307410 | 19.82 | 703.237
|  | 307500 | 19.9 | 703.996
|  | 307603 | 20.04 | 705.361
|  | 307704 | 20.36 | 708.608
|  | 307803 | 20.56 | 710.62
|  | 307904 | 20.91 | 714.105
|  | 308003 | 21.04 | 715.405
|  | 308102 | 21.16 | 716.681
|  | 308200 | 21.27 | 717.766
|  | 308303 | 21.34 | 718.477
|  | 308410 | 21.43 | 719.351
|  | 308502 | 21.47 | 719.735
|  | 308609 | 21.46 | 719.721
|  | 308703 | 21.47 | 719.728
|  | 308804 | 21.48 | 719.884
|  | 308903 | 21.47 | 719.766
|  | 309002 | 21.47 | 719.75
|  | 309105 | 21.47 | 719.791
|  | 309203 | 21.46 | 719.706
|  | 309301 | 21.44 | 719.498
|  | 309403 | 21.47 | 719.784
|  | 309502 | 21.45 | 719.612
|  | 309608 | 21.47 | 719.727
|  | 309700 | 21.48 | 719.832
|  | 309807 | 21.51 | 720.147
|  | 309903 | 21.5 | 720.047
|  | 310001 | 21.5 | 720.098
|  | 310107 | 21.47 | 719.788
|  | 310202 | 21.48 | 719.868
|  | 310306 | 21.44 | 719.482
|  | 310400 | 21.47 | 719.816
|  | 310500 | 21.45 | 719.613
|  | 310603 | 21.44 | 719.5
|  | 310702 | 21.43 | 719.418
|  | 310801 | 21.45 | 719.618
|  | 310901 | 21.48 | 719.849
|  | 311008 | 21.47 | 719.8
|  | 311102 | 21.49 | 719.939
|  | 311201 | 21.49 | 719.965
|  | 311300 | 21.51 | 720.17
|  | 311403 | 21.48 | 719.916
|  | 311501 | 21.48 | 719.845
|  | 311603 | 21.5 | 720.066
|  | 311702 | 21.53 | 720.393
|  | 311800 | 21.51 | 720.198
|  | 311901 | 21.5 | 720.041
|  | 312007 | 21.63 | 721.36
|  | 312101 | 21.57 | 720.8
|  | 312205 | 19.5 | 699.991
|  | 312303 | 19.55 | 700.463
|  | 312402 | 19.78 | 702.773
|  | 312500 | 19.73 | 702.26
|  | 312603 | 19.71 | 702.1
|  | 312701 | 19.71 | 702.131
|  | 312800 | 19.71 | 702.114
|  | 312908 | 19.71 | 702.095
|  | 313003 | 19.71 | 702.131
|  | 313103 | 19.71 | 702.108
|  | 313204 | 19.71 | 702.114
|  | 313300 | 19.71 | 702.1
|  | 313403 | 19.71 | 702.134
|  | 313501 | 19.71 | 702.045
|  | 313600 | 19.71 | 702.101
|  | 313702 | 19.71 | 702.078
|  | 313801 | 19.7 | 702.029
|  | 313908 | 19.73 | 702.255
|  | 314003 | 19.74 | 702.386
|  | 314110 | 19.82 | 703.189
|  | 314200 | 19.86 | 703.548
|  | 314300 | 19.92 | 704.221
|  | 314402 | 19.95 | 704.513
|  | 314503 | 19.95 | 704.449
|  | 314602 | 20.06 | 705.649
|  | 314700 | 20.19 | 706.901
|  | 314803 | 20.38 | 708.857
|  | 314904 | 20.75 | 712.535
|  | 315000 | 20.97 | 714.786
|  | 315103 | 21.13 | 716.352
|  | 315201 | 21.2 | 717.08
|  | 315300 | 21.21 | 717.198
|  | 315402 | 21.21 | 717.201
|  | 315504 | 21.22 | 717.257
|  | 315609 | 21.3 | 718.082
|  | 315700 | 21.34 | 718.475
|  | 315811 | 21.37 | 718.783
|  | 315901 | 21.44 | 719.422
|  | 316000 | 21.41 | 719.152
|  | 316105 | 21.42 | 719.221
|  | 316200 | 21.41 | 719.146
|  | 316307 | 21.41 | 719.146
|  | 316401 | 21.41 | 719.195
|  | 316501 | 21.39 | 718.997
|  | 316603 | 21.42 | 719.281
|  | 316702 | 21.43 | 719.397
|  | 316805 | 21.43 | 719.391
|  | 316902 | 21.42 | 719.232
|  | 317002 | 21.42 | 719.321
|  | 317104 | 21.36 | 718.648
|  | 317203 | 21.39 | 718.926
|  | 317304 | 21.38 | 718.842
|  | 317403 | 21.38 | 718.911
|  | 317502 | 21.39 | 719.003
|  | 317603 | 21.39 | 718.981
|  | 317702 | 21.38 | 718.824
|  | 317803 | 21.42 | 719.248
|  | 317901 | 21.42 | 719.294
|  | 318000 | 21.42 | 719.32
|  | 318102 | 21.42 | 719.259
|  | 318201 | 21.42 | 719.307
|  | 318308 | 21.46 | 719.631
|  | 318403 | 21.45 | 719.56
|  | 318507 | 21.45 | 719.594
|  | 318601 | 21.48 | 719.827
|  | 318700 | 21.46 | 719.649
|  | 318800 | 21.57 | 720.762
|  | 318903 | 21.56 | 720.673
|  | 319010 | 20.02 | 705.162
|  | 319101 | 19.35 | 698.44
|  | 319200 | 19.81 | 703.084
|  | 319301 | 19.71 | 702.04
|  | 319400 | 19.71 | 702.038
|  | 319503 | 19.71 | 702.044
|  | 319601 | 19.7 | 701.992
|  | 319700 | 19.7 | 701.944
|  | 319801 | 19.7 | 702.018
|  | 319900 | 19.71 | 702.036
|  | 320003 | 19.7 | 701.996
|  | 320101 | 19.71 | 702.04
|  | 320200 | 19.71 | 702.096
|  | 320301 | 19.81 | 703.099
|  | 320400 | 19.86 | 703.639
|  | 320503 | 20.25 | 707.533
|  | 320601 | 20.53 | 710.341
|  | 320700 | 20.71 | 712.178
|  | 320801 | 21.17 | 716.786
|  | 320902 | 21.32 | 718.232
|  | 321009 | 21.52 | 720.309
|  | 321101 | 21.62 | 721.236
|  | 321208 | 21.7 | 722.045
|  | 321300 | 21.65 | 721.539
|  | 321401 | 21.63 | 721.358
|  | 321500 | 21.51 | 720.199
|  | 321603 | 21.47 | 719.791
|  | 321709 | 21.45 | 719.587
|  | 321803 | 21.41 | 719.213
|  | 321904 | 21.45 | 719.538
|  | 322003 | 21.45 | 719.542
|  | 322103 | 21.45 | 719.535
|  | 322201 | 21.46 | 719.721
|  | 322301 | 21.47 | 719.762
|  | 322410 | 21.48 | 719.906
|  | 322501 | 21.49 | 719.945
|  | 322609 | 21.48 | 719.854
|  | 322701 | 21.49 | 720.001
|  | 322802 | 21.51 | 720.167
|  | 322904 | 21.47 | 719.817
|  | 323000 | 21.49 | 720.004
|  | 323100 | 21.52 | 720.3
|  | 323203 | 21.52 | 720.257
|  | 323302 | 21.54 | 720.488
|  | 323405 | 21.57 | 720.806
|  | 323500 | 21.56 | 720.639
|  | 323603 | 20.99 | 714.924
|  | 323701 | 19.62 | 701.212
|  | 323800 | 19.5 | 699.976
|  | 323906 | 19.64 | 701.373
|  | 324001 | 19.7 | 702.01
|  | 324108 | 19.69 | 701.912
|  | 324202 | 19.7 | 701.965
|  | 324302 | 19.69 | 701.9
|  | 324400 | 19.69 | 701.903
|  | 324500 | 19.69 | 701.926
|  | 324610 | 19.69 | 701.865
|  | 324701 | 19.69 | 701.889
|  | 324801 | 19.7 | 701.946
|  | 324902 | 19.69 | 701.887
|  | 325001 | 19.69 | 701.893
|  | 325107 | 19.69 | 701.873
|  | 325202 | 19.69 | 701.868
|  | 325309 | 19.69 | 701.852
|  | 325403 | 19.69 | 701.869
|  | 325502 | 19.69 | 701.875
|  | 325604 | 19.69 | 701.879
|  | 325702 | 19.69 | 701.915
|  | 325801 | 19.69 | 701.85
|  | 325902 | 19.69 | 701.909
|  | 326002 | 19.69 | 701.871
|  | 326105 | 19.69 | 701.841
|  | 326200 | 19.69 | 701.903
|  | 326307 | 19.69 | 701.86
|  | 326401 | 19.69 | 701.88
|  | 326501 | 19.69 | 701.867
|  | 326601 | 19.69 | 701.877
|  | 326700 | 19.69 | 701.853
|  | 326802 | 19.69 | 701.848
|  | 326903 | 19.69 | 701.871
|  | 327002 | 19.69 | 701.913
|  | 327100 | 19.69 | 701.867
|  | 327203 | 19.69 | 701.862
|  | 327304 | 19.68 | 701.826
|  | 327403 | 19.69 | 701.853
|  | 327505 | 19.69 | 701.848
|  | 327600 | 19.69 | 701.841
|  | 327700 | 19.69 | 701.85
|  | 327803 | 19.69 | 701.857
|  | 327902 | 19.69 | 701.92
|  | 328001 | 19.69 | 701.93
|  | 328103 | 19.69 | 701.867
|  | 328208 | 19.68 | 701.826
|  | 328300 | 19.69 | 701.847
|  | 328401 | 19.69 | 701.847
|  | 328503 | 19.69 | 701.839
|  | 328604 | 19.69 | 701.862
|  | 328700 | 19.69 | 701.906
|  | 328800 | 19.68 | 701.791
|  | 328908 | 19.69 | 701.835
|  | 329003 | 19.68 | 701.788
|  | 329102 | 19.69 | 701.857
|  | 329200 | 19.69 | 701.847
|  | 329302 | 19.69 | 701.834
|  | 329408 | 19.68 | 701.771
|  | 329501 | 19.69 | 701.846
|  | 329604 | 19.69 | 701.855
|  | 329701 | 19.69 | 701.837
|  | 329803 | 19.68 | 701.8
|  | 329901 | 19.69 | 701.849
|  | 330003 | 19.68 | 701.802
|  | 330105 | 19.69 | 701.888
|  | 330202 | 19.68 | 701.824
|  | 330302 | 19.68 | 701.787
|  | 330403 | 19.68 | 701.815
|  | 330508 | 19.69 | 701.848
|  | 330603 | 19.69 | 701.869
|  | 330700 | 19.69 | 701.853
|  | 330806 | 19.69 | 701.893
|  | 330902 | 19.68 | 701.788
|  | 331004 | 19.69 | 701.839
|  | 331103 | 19.68 | 701.812
|  | 331202 | 19.68 | 701.823
|  | 331301 | 19.68 | 701.774
|  | 331401 | 19.68 | 701.822
|  | 331508 | 19.69 | 701.853
|  | 331601 | 19.68 | 701.811
|  | 331708 | 19.68 | 701.784
|  | 331801 | 19.68 | 701.788
|  | 331900 | 19.68 | 701.821
|  | 332000 | 19.68 | 701.746
|  | 332102 | 19.68 | 701.795
|  | 332201 | 19.68 | 701.772
|  | 332301 | 19.68 | 701.802
|  | 332402 | 19.68 | 701.777
|  | 332501 | 19.68 | 701.788
|  | 332601 | 19.68 | 701.782
|  | 332700 | 19.68 | 701.81
|  | 332802 | 19.68 | 701.801
|  | 332911 | 19.68 | 701.762
|  | 333002 | 19.68 | 701.814
|  | 333101 | 19.68 | 701.791
|  | 333208 | 19.68 | 701.786
|  | 333301 | 19.68 | 701.789
|  | 333408 | 19.68 | 701.813
|  | 333500 | 19.68 | 701.759
|  | 333600 | 19.68 | 701.776
|  | 333710 | 19.68 | 701.803
|  | 333802 | 19.68 | 701.761
|  | 333909 | 19.68 | 701.745
|  | 334002 | 19.68 | 701.746
|  | 334102 | 19.68 | 701.811
|  | 334205 | 19.68 | 701.745
|  | 334300 | 19.67 | 701.722
|  | 334407 | 19.68 | 701.757
|  | 334502 | 19.68 | 701.787
|  | 334601 | 19.68 | 701.74
|  | 334703 | 19.67 | 701.728
|  | 334802 | 19.68 | 701.765
|  | 334901 | 19.68 | 701.772
|  | 335003 | 19.68 | 701.762
|  | 335102 | 19.68 | 701.763
|  | 335200 | 19.68 | 701.758
|  | 335303 | 19.68 | 701.799
|  | 335407 | 19.68 | 701.766
|  | 335502 | 19.68 | 701.772
|  | 335609 | 19.68 | 701.775
|  | 335702 | 19.68 | 701.833
|  | 335801 | 19.68 | 701.799
|  | 335900 | 19.68 | 701.751
|  | 336000 | 19.69 | 701.844
|  | 336111 | 19.68 | 701.739
|  | 336200 | 19.67 | 701.7
|  | 336300 | 19.68 | 701.788
|  | 336407 | 19.67 | 701.725
|  | 336501 | 19.68 | 701.735
|  | 336605 | 19.68 | 701.742
|  | 336700 | 19.68 | 701.738
|  | 336800 | 19.67 | 701.703
|  | 336902 | 19.68 | 701.8
|  | 337002 | 19.68 | 701.759
|  | 337104 | 19.68 | 701.75
|  | 337203 | 19.68 | 701.764
|  | 337306 | 19.68 | 701.786
|  | 337400 | 19.67 | 701.701
|  | 337501 | 19.67 | 701.72
|  | 337603 | 19.68 | 701.779
|  | 337703 | 19.68 | 701.739
|  | 337802 | 19.68 | 701.818
|  | 337901 | 19.67 | 701.722
|  | 338001 | 19.68 | 701.773
|  | 338103 | 19.67 | 701.734
|  | 338202 | 19.67 | 701.718
|  | 338305 | 19.67 | 701.722
|  | 338402 | 19.67 | 701.688
|  | 338509 | 19.68 | 701.758
|  | 338600 | 19.68 | 701.763
|  | 338711 | 19.67 | 701.72
|  | 338801 | 19.67 | 701.724
|  | 338900 | 19.68 | 701.754
|  | 339004 | 19.67 | 701.731
|  | 339103 | 19.68 | 701.76
|  | 339206 | 19.67 | 701.708
|  | 339300 | 19.67 | 701.732
|  | 339404 | 19.68 | 701.741
|  | 339506 | 19.67 | 701.689
|  | 339601 | 19.67 | 701.688
|  | 339709 | 19.67 | 701.681
|  | 339803 | 19.67 | 701.731
|  | 339902 | 19.67 | 701.714
|  | 340004 | 19.68 | 701.745
|  | 340103 | 19.68 | 701.757
|  | 340204 | 19.67 | 701.7
|  | 340303 | 19.68 | 701.743
|  | 340402 | 19.68 | 701.749
|  | 340500 | 19.67 | 701.709
|  | 340600 | 19.68 | 701.754
|  | 340710 | 19.68 | 701.749
|  | 340802 | 19.67 | 701.714
|  | 340909 | 19.67 | 701.677
|  | 341000 | 19.68 | 701.741
|  | 341100 | 19.67 | 701.708
|  | 341203 | 19.67 | 701.69
|  | 341302 | 19.67 | 701.717
|  | 341401 | 19.68 | 701.743
|  | 341500 | 19.68 | 701.736
|  | 341601 | 19.67 | 701.711
|  | 341703 | 19.68 | 701.74
|  | 341803 | 19.68 | 701.777
|  | 341905 | 19.68 | 701.739
|  | 342000 | 19.68 | 701.791
|  | 342107 | 19.67 | 701.686
|  | 342201 | 19.68 | 701.747
|  | 342300 | 19.67 | 701.687
|  | 342402 | 19.68 | 701.74
|  | 342501 | 19.68 | 701.765
|  | 342604 | 19.68 | 701.802
|  | 342702 | 19.68 | 701.773
|  | 342801 | 19.67 | 701.704
|  | 342900 | 19.68 | 701.794
|  | 343003 | 19.68 | 701.734
|  | 343110 | 19.68 | 701.737
|  | 343201 | 19.68 | 701.746
|  | 343309 | 19.67 | 701.693
|  | 343403 | 19.67 | 701.652
|  | 343503 | 19.68 | 701.749
|  | 343604 | 19.67 | 701.711
|  | 343700 | 19.67 | 701.685
|  | 343803 | 19.67 | 701.696
|  | 343901 | 19.67 | 701.721
|  | 344001 | 19.67 | 701.683
|  | 344103 | 19.67 | 701.702
|  | 344202 | 19.67 | 701.664
|  | 344303 | 19.67 | 701.667
|  | 344400 | 19.68 | 701.746
|  | 344504 | 19.67 | 701.699
|  | 344603 | 19.68 | 701.743
|  | 344702 | 19.67 | 701.689
|  | 344801 | 19.67 | 701.724
|  | 344901 | 19.67 | 701.637
|  | 345001 | 19.67 | 701.727
|  | 345103 | 19.67 | 701.681
|  | 345208 | 19.67 | 701.64
|  | 345302 | 19.67 | 701.725
|  | 345400 | 19.67 | 701.689
|  | 345502 | 19.67 | 701.684
|  | 345601 | 19.68 | 701.735
|  | 345704 | 19.67 | 701.71
|  | 345802 | 19.67 | 701.688
|  | 345901 | 19.67 | 701.641
|  | 346003 | 19.67 | 701.716
|  | 346102 | 19.66 | 701.62
|  | 346201 | 19.67 | 701.718
|  | 346303 | 19.66 | 701.564
|  | 346411 | 19.67 | 701.701
|  | 346501 | 19.67 | 701.656
|  | 346601 | 19.67 | 701.635
|  | 346704 | 19.66 | 701.632
|  | 346803 | 19.67 | 701.691
|  | 346906 | 19.67 | 701.658
|  | 347001 | 19.67 | 701.673
|  | 347100 | 19.67 | 701.656
|  | 347202 | 19.67 | 701.663
|  | 347302 | 19.67 | 701.66
|  | 347401 | 19.67 | 701.694
|  | 347501 | 19.67 | 701.689
|  | 347600 | 19.67 | 701.679
|  | 347701 | 19.66 | 701.596
|  | 347800 | 19.67 | 701.687
|  | 347910 | 19.66 | 701.605
|  | 348002 | 19.67 | 701.707
|  | 348101 | 19.67 | 701.676
|  | 348203 | 19.67 | 701.649
|  | 348302 | 19.67 | 701.686
|  | 348408 | 19.66 | 701.632
|  | 348503 | 19.67 | 701.666
|  | 348609 | 19.66 | 701.616
|  | 348702 | 19.66 | 701.558
|  | 348801 | 19.67 | 701.653
|  | 348903 | 19.67 | 701.668
|  | 349002 | 19.67 | 701.67
|  | 349105 | 19.68 | 701.751
|  | 349204 | 19.68 | 701.807
|  | 349303 | 19.68 | 701.824
|  | 349405 | 19.69 | 701.889
|  | 349500 | 19.69 | 701.902
|  | 349604 | 19.67 | 701.672
|  | 349702 | 19.69 | 701.851
|  | 349803 | 19.66 | 701.569
|  | 349901 | 19.66 | 701.63
|  | 350000 | 19.67 | 701.647
|  | 350103 | 19.69 | 701.921
|  | 350202 | 19.66 | 701.564
|  | 350301 | 19.69 | 701.845
|  | 350400 | 19.67 | 701.67
|  | 350502 | 19.66 | 701.625
|  | 350610 | 19.67 | 701.716
|  | 350700 | 19.68 | 701.734
|  | 350801 | 19.67 | 701.705
|  | 350903 | 19.67 | 701.661
|  | 351002 | 19.67 | 701.684
|  | 351105 | 19.68 | 701.735
|  | 351200 | 19.67 | 701.714
|  | 351301 | 19.67 | 701.731
|  | 351404 | 19.67 | 701.729
|  | 351502 | 19.67 | 701.718
|  | 351602 | 19.67 | 701.673
|  | 351701 | 19.68 | 701.76
|  | 351809 | 19.67 | 701.721
|  | 351903 | 19.67 | 701.725
|  | 352000 | 19.67 | 701.71
|  | 352106 | 19.67 | 701.721
|  | 352200 | 19.67 | 701.645
|  | 352303 | 19.67 | 701.688
|  | 352401 | 19.68 | 701.734
|  | 352500 | 19.67 | 701.692
|  | 352602 | 19.67 | 701.699
|  | 352703 | 19.67 | 701.718
|  | 352809 | 19.67 | 701.731
|  | 352902 | 19.67 | 701.636
|  | 353009 | 19.68 | 701.74
|  | 353103 | 19.68 | 701.788
|  | 353203 | 19.67 | 701.659
|  | 353301 | 19.67 | 701.718
|  | 353401 | 19.67 | 701.642
|  | 353504 | 19.67 | 701.672
|  | 353602 | 19.67 | 701.682
|  | 353703 | 19.67 | 701.709
|  | 353802 | 19.67 | 701.679
|  | 353901 | 19.67 | 701.672
|  | 354001 | 19.67 | 701.647
|  | 354103 | 19.67 | 701.678
|  | 354201 | 19.67 | 701.671
|  | 354300 | 19.66 | 701.613
|  | 354400 | 19.67 | 701.674
|  | 354510 | 19.67 | 701.655
|  | 354601 | 19.67 | 701.653
|  | 354700 | 19.67 | 701.657
|  | 354802 | 19.67 | 701.704
|  | 354901 | 19.67 | 701.688
|  | 355001 | 19.67 | 701.67
|  | 355103 | 19.67 | 701.676
|  | 355203 | 19.67 | 701.663
|  | 355302 | 19.66 | 701.614
|  | 355402 | 19.68 | 701.758
|  | 355503 | 19.67 | 701.711
|  | 355602 | 19.67 | 701.724
|  | 355702 | 19.67 | 701.689
|  | 355801 | 19.68 | 701.753
|  | 355901 | 19.67 | 701.681
|  | 356005 | 19.67 | 701.709
|  | 356100 | 19.69 | 701.834
|  | 356205 | 19.66 | 701.533
|  | 356300 | 19.67 | 701.646
|  | 356403 | 19.68 | 701.807
|  | 356501 | 19.67 | 701.65
|  | 356602 | 19.66 | 701.603
|  | 356703 | 19.66 | 701.626
|  | 356800 | 19.65 | 701.512
|  | 356900 | 19.65 | 701.532
|  | 357002 | 19.66 | 701.622
|  | 357101 | 19.66 | 701.611
|  | 357200 | 19.67 | 701.657
|  | 357300 | 19.65 | 701.526
|  | 357411 | 19.66 | 701.539
|  | 357501 | 19.66 | 701.572
|  | 357600 | 19.67 | 701.692
|  | 357705 | 19.66 | 701.568
|  | 357800 | 19.65 | 701.48
|  | 357900 | 19.66 | 701.597
|  | 358003 | 19.65 | 701.527
|  | 358101 | 19.66 | 701.568
|  | 358200 | 19.66 | 701.592
|  | 358303 | 19.66 | 701.606
|  | 358410 | 19.66 | 701.582
|  | 358502 | 19.66 | 701.564
|  | 358609 | 19.66 | 701.57
|  | 358703 | 19.66 | 701.581
|  | 358800 | 19.66 | 701.534
|  | 358904 | 19.66 | 701.552
|  | 359001 | 19.66 | 701.569
|  | 359104 | 19.65 | 701.49
|  | 359200 | 19.66 | 701.534
|  | 359300 | 19.66 | 701.584
|  | 359400 | 19.66 | 701.574
|  | 359500 | 19.66 | 701.581
|  | 359603 | 19.66 | 701.617
|  | 359702 | 19.66 | 701.571
|  | 359805 | 19.66 | 701.541
|  | 359900 | 19.66 | 701.538
|  | 360000 | 19.66 | 701.619
|  | 360102 | 19.66 | 701.608
|  | 360200 | 19.66 | 701.576
|  | 360307 | 19.66 | 701.591
|  | 360402 | 19.66 | 701.609
|  | 360509 | 19.66 | 701.621
|  | 360600 | 19.66 | 701.602
|  | 360703 | 19.66 | 701.582
|  | 360805 | 19.66 | 701.565
|  | 360900 | 19.66 | 701.566
|  | 361007 | 19.66 | 701.563
|  | 361102 | 19.66 | 701.586
|  | 361201 | 19.66 | 701.552
|  | 361303 | 19.66 | 701.545
|  | 361402 | 19.66 | 701.564
|  | 361505 | 19.66 | 701.566
|  | 361600 | 19.66 | 701.535
|  | 361703 | 19.65 | 701.526
|  | 361801 | 19.66 | 701.556
|  | 361902 | 19.67 | 701.651
|  | 362002 | 19.65 | 701.484
|  | 362101 | 19.64 | 701.352
|  | 362209 | 19.66 | 701.621
|  | 362300 | 19.66 | 701.63
|  | 362403 | 19.65 | 701.495
|  | 362505 | 19.66 | 701.542
|  | 362601 | 19.66 | 701.608
|  | 362707 | 19.66 | 701.563
|  | 362810 | 19.65 | 701.493
|  | 362902 | 19.65 | 701.475
|  | 363001 | 19.65 | 701.531
|  | 363104 | 19.66 | 701.616
|  | 363207 | 19.65 | 701.51
|  | 363301 | 19.66 | 701.613
|  | 363410 | 19.66 | 701.587
|  | 363500 | 19.66 | 701.589
|  | 363602 | 19.66 | 701.553
|  | 363709 | 19.66 | 701.581
|  | 363801 | 19.66 | 701.533
|  | 363908 | 19.66 | 701.562
|  | 364002 | 19.66 | 701.617
|  | 364103 | 19.66 | 701.581
|  | 364205 | 19.67 | 701.686
|  | 364301 | 19.66 | 701.632
|  | 364401 | 19.66 | 701.54
|  | 364503 | 19.67 | 701.717
|  | 364611 | 19.65 | 701.49
|  | 364701 | 19.65 | 701.49
|  | 364801 | 19.66 | 701.56
|  | 364900 | 19.66 | 701.571
|  | 365001 | 19.66 | 701.602
|  | 365111 | 19.67 | 701.644
|  | 365201 | 19.66 | 701.586
|  | 365301 | 19.65 | 701.483
|  | 365400 | 19.65 | 701.446
|  | 365502 | 19.66 | 701.61
|  | 365611 | 19.66 | 701.547
|  | 365701 | 19.65 | 701.472
|  | 365800 | 19.65 | 701.5
|  | 365903 | 19.66 | 701.552
|  | 366002 | 19.65 | 701.529
|  | 366102 | 19.65 | 701.507
|  | 366200 | 19.66 | 701.584
|  | 366300 | 19.66 | 701.574
|  | 366406 | 19.65 | 701.526
|  | 366501 | 19.66 | 701.599
|  | 366611 | 19.65 | 701.497
|  | 366703 | 19.65 | 701.51
|  | 366803 | 19.65 | 701.532
|  | 366901 | 19.65 | 701.484
|  | 367001 | 19.65 | 701.526
|  | 367100 | 19.66 | 701.577
|  | 367200 | 19.65 | 701.513
|  | 367305 | 19.66 | 701.535
|  | 367400 | 19.65 | 701.53
|  | 367501 | 19.65 | 701.521
|  | 367607 | 19.65 | 701.525
|  | 367702 | 19.66 | 701.534
|  | 367809 | 19.66 | 701.583
|  | 367902 | 19.65 | 701.479
|  | 368002 | 19.65 | 701.462
|  | 368109 | 19.66 | 701.546
|  | 368202 | 19.66 | 701.555
|  | 368309 | 19.65 | 701.486
|  | 368403 | 19.65 | 701.516
|  | 368502 | 19.66 | 701.594
|  | 368609 | 19.66 | 701.547
|  | 368703 | 19.65 | 701.446
|  | 368802 | 19.65 | 701.522
|  | 368900 | 19.66 | 701.537
|  | 369000 | 19.66 | 701.534
|  | 369108 | 19.66 | 701.542
|  | 369203 | 19.65 | 701.516
|  | 369310 | 19.65 | 701.498
|  | 369400 | 19.66 | 701.548
|  | 369502 | 19.65 | 701.516
|  | 369604 | 19.65 | 701.51
|  | 369700 | 19.65 | 701.49
|  | 369803 | 19.65 | 701.502
|  | 369901 | 19.65 | 701.495
|  | 370002 | 19.65 | 701.465
|  | 370100 | 19.65 | 701.481
|  | 370203 | 19.65 | 701.494
|  | 370306 | 19.66 | 701.543
|  | 370401 | 19.65 | 701.528
|  | 370508 | 19.65 | 701.519
|  | 370603 | 19.66 | 701.57
|  | 370702 | 19.65 | 701.508
|  | 370804 | 19.65 | 701.525
|  | 370903 | 19.65 | 701.51
|  | 371007 | 19.65 | 701.458
|  | 371102 | 19.65 | 701.51
|  | 371201 | 19.65 | 701.507
|  | 371301 | 19.66 | 701.581
|  | 371400 | 19.66 | 701.538
|  | 371507 | 19.65 | 701.47
|  | 371600 | 19.65 | 701.529
|  | 371704 | 19.65 | 701.475
|  | 371803 | 19.65 | 701.53
|  | 371902 | 19.66 | 701.602
|  | 372000 | 19.63 | 701.284
|  | 372103 | 19.66 | 701.552
|  | 372203 | 19.65 | 701.452
|  | 372303 | 19.65 | 701.508
|  | 372400 | 19.65 | 701.506
|  | 372503 | 19.66 | 701.56
|  | 372603 | 19.66 | 701.544
|  | 372706 | 19.65 | 701.529
|  | 372801 | 19.65 | 701.494
|  | 372904 | 19.65 | 701.497
|  | 373002 | 19.65 | 701.52
|  | 373102 | 19.64 | 701.421
|  | 373200 | 19.65 | 701.485
|  | 373301 | 19.66 | 701.535
|  | 373407 | 19.65 | 701.477
|  | 373502 | 19.65 | 701.529
|  | 373609 | 19.65 | 701.486
|  | 373703 | 19.66 | 701.574
|  | 373803 | 19.65 | 701.51
|  | 373901 | 19.65 | 701.521
|  | 374000 | 19.65 | 701.473
|  | 374103 | 19.65 | 701.521
|  | 374201 | 19.65 | 701.484
|  | 374302 | 19.66 | 701.536
|  | 374405 | 19.65 | 701.511
|  | 374501 | 19.65 | 701.491
|  | 374601 | 19.65 | 701.48
|  | 374703 | 19.65 | 701.512
|  | 374802 | 19.65 | 701.508
|  | 374904 | 19.65 | 701.467
|  | 375003 | 19.65 | 701.51
|  | 375103 | 19.66 | 701.533
|  | 375201 | 19.65 | 701.485
|  | 375300 | 19.65 | 701.493
|  | 375401 | 19.65 | 701.498
|  | 375500 | 19.65 | 701.495
|  | 375606 | 19.65 | 701.491
|  | 375703 | 19.65 | 701.451
|  | 375806 | 19.65 | 701.524
|  | 375901 | 19.65 | 701.491
|  | 376000 | 19.64 | 701.393
|  | 376103 | 19.66 | 701.562
|  | 376203 | 19.66 | 701.547
|  | 376305 | 19.65 | 701.514
|  | 376401 | 19.65 | 701.496
|  | 376504 | 19.65 | 701.479
|  | 376602 | 19.65 | 701.515
|  | 376701 | 19.65 | 701.484
|  | 376803 | 19.65 | 701.529
|  | 376902 | 19.65 | 701.526
|  | 377002 | 19.65 | 701.506
|  | 377100 | 19.65 | 701.482
|  | 377203 | 19.65 | 701.503
|  | 377301 | 19.65 | 701.445
|  | 377400 | 19.65 | 701.521
|  | 377507 | 19.65 | 701.482
|  | 377604 | 19.65 | 701.456
|  | 377704 | 19.65 | 701.518
|  | 377802 | 19.64 | 701.43
|  | 377902 | 19.66 | 701.539
|  | 378000 | 19.65 | 701.453
|  | 378100 | 19.65 | 701.525
|  | 378203 | 19.65 | 701.485
|  | 378301 | 19.66 | 701.538
|  | 378400 | 19.64 | 701.406
|  | 378502 | 19.65 | 701.486
|  | 378602 | 19.65 | 701.468
|  | 378705 | 19.65 | 701.515
|  | 378800 | 19.65 | 701.472
|  | 378907 | 19.64 | 701.398
|  | 379002 | 19.65 | 701.464
|  | 379102 | 19.65 | 701.46
|  | 379205 | 19.65 | 701.489
|  | 379301 | 19.65 | 701.445
|  | 379404 | 19.64 | 701.429
|  | 379502 | 19.65 | 701.519
|  | 379602 | 19.64 | 701.428
|  | 379705 | 19.65 | 701.451
|  | 379800 | 19.64 | 701.389
|  | 379904 | 19.65 | 701.433
|  | 380002 | 19.65 | 701.475
|  | 380102 | 19.65 | 701.45
|  | 380203 | 19.65 | 701.447
|  | 380303 | 19.65 | 701.451
|  | 380402 | 19.65 | 701.478
|  | 380503 | 19.65 | 701.527
|  | 380610 | 19.65 | 701.508
|  | 380701 | 19.65 | 701.483
|  | 380800 | 19.65 | 701.468
|  | 380907 | 19.65 | 701.455
|  | 381002 | 19.65 | 701.478
|  | 381109 | 19.64 | 701.411
|  | 381200 | 19.65 | 701.483
|  | 381302 | 19.65 | 701.434
|  | 381400 | 19.64 | 701.425
|  | 381500 | 19.65 | 701.484
|  | 381610 | 19.65 | 701.433
|  | 381702 | 19.65 | 701.462
|  | 381806 | 19.65 | 701.437
|  | 381900 | 19.65 | 701.448
|  | 382003 | 19.65 | 701.442
|  | 382101 | 19.65 | 701.461
|  | 382200 | 19.65 | 701.451
|  | 382303 | 19.64 | 701.426
|  | 382401 | 19.65 | 701.436
|  | 382502 | 19.64 | 701.403
|  | 382600 | 19.64 | 701.392
|  | 382703 | 19.65 | 701.432
|  | 382802 | 19.65 | 701.459
|  | 382901 | 19.65 | 701.48
|  | 383001 | 19.65 | 701.452
|  | 383100 | 19.65 | 701.451
|  | 383203 | 19.65 | 701.448
|  | 383306 | 19.64 | 701.428
|  | 383401 | 19.64 | 701.398
|  | 383509 | 19.64 | 701.411
|  | 383600 | 19.64 | 701.387
|  | 383703 | 19.65 | 701.439
|  | 383801 | 19.64 | 701.419
|  | 383900 | 19.64 | 701.382
|  | 384000 | 19.64 | 701.407
|  | 384104 | 19.65 | 701.445
|  | 384203 | 19.65 | 701.454
|  | 384301 | 19.65 | 701.447
|  | 384401 | 19.65 | 701.434
|  | 384500 | 19.65 | 701.434
|  | 384601 | 19.64 | 701.411
|  | 384703 | 19.64 | 701.352
|  | 384801 | 19.64 | 701.394
|  | 384901 | 19.64 | 701.392
|  | 385001 | 19.64 | 701.382
|  | 385101 | 19.64 | 701.361
|  | 385200 | 19.64 | 701.412
|  | 385303 | 19.64 | 701.42
|  | 385400 | 19.64 | 701.422
|  | 385500 | 19.64 | 701.402
|  | 385602 | 19.64 | 701.362
|  | 385701 | 19.64 | 701.391
|  | 385802 | 19.64 | 701.387
|  | 385902 | 19.64 | 701.393
|  | 386006 | 19.64 | 701.395
|  | 386103 | 19.64 | 701.357
|  | 386200 | 19.64 | 701.352
|  | 386301 | 19.64 | 701.378
|  | 386400 | 19.64 | 701.403
|  | 394241 | 19.65 | 701.44
|  | 400476 | 19.65 | 701.44
|  | 400901 | 19.64 | 701.351
|  | 400920 | 19.64 | 701.351
|  | 400924 | 19.64 | 701.351
|  | 400928 | 19.64 | 701.351
|  | 400932 | 19.64 | 701.351
|  | 400936 | 19.64 | 701.351
|  | 400940 | 19.64 | 701.351
|  | 400944 | 19.64 | 701.351
|  | 400948 | 19.64 | 701.351
|  | 400952 | 19.64 | 701.351
|  | 400957 | 19.64 | 701.351
|  | 400961 | 19.64 | 701.351
|  | 400965 | 19.64 | 701.351
|  | 400977 | 19.63 | 701.292
|  | 400988 | 19.63 | 701.292
|  | 400992 | 19.63 | 701.292
|  | 400996 | 19.63 | 701.292
|  | 401001 | 19.63 | 701.292
|  | 401005 | 19.63 | 701.292
|  | 401009 | 19.63 | 701.292
|  | 401013 | 19.63 | 701.292
|  | 401017 | 19.63 | 701.292
|  | 401022 | 19.63 | 701.292
|  | 401026 | 19.63 | 701.292
|  | 401030 | 19.63 | 701.292
|  | 401034 | 19.63 | 701.292
|  | 401046 | 19.63 | 701.255
|  | 401057 | 19.63 | 701.255
|  | 401061 | 19.63 | 701.255
|  | 401065 | 19.63 | 701.255
|  | 401069 | 19.63 | 701.255
|  | 401073 | 19.63 | 701.255
|  | 401077 | 19.63 | 701.255
|  | 401081 | 19.63 | 701.255
|  | 401086 | 19.63 | 701.255
|  | 401090 | 19.63 | 701.255
|  | 401094 | 19.63 | 701.255
|  | 401098 | 19.63 | 701.255
|  | 401102 | 19.63 | 701.255
|  | 401114 | 19.63 | 701.274
|  | 401125 | 19.63 | 701.274
|  | 401129 | 19.63 | 701.274
|  | 401133 | 19.63 | 701.274
|  | 401137 | 19.63 | 701.274
|  | 401141 | 19.63 | 701.274
|  | 401145 | 19.63 | 701.274
|  | 401150 | 19.63 | 701.274
|  | 401154 | 19.63 | 701.274
|  | 401158 | 19.63 | 701.274
|  | 401162 | 19.63 | 701.274
|  | 401166 | 19.63 | 701.274
|  | 401170 | 19.63 | 701.274
|  | 401182 | 19.63 | 701.267
|  | 401193 | 19.63 | 701.267
|  | 401197 | 19.63 | 701.267
|  | 401201 | 19.63 | 701.267
|  | 401205 | 19.63 | 701.267
|  | 401209 | 19.63 | 701.267
|  | 401213 | 19.63 | 701.267
|  | 401217 | 19.63 | 701.267
|  | 401221 | 19.63 | 701.267
|  | 401225 | 19.63 | 701.267
|  | 401229 | 19.63 | 701.267
|  | 401233 | 19.63 | 701.267
|  | 401237 | 19.63 | 701.267
|  | 401241 | 19.63 | 701.267
|  | 401253 | 19.64 | 701.335
|  | 401264 | 19.64 | 701.335
|  | 401269 | 19.64 | 701.335
|  | 401273 | 19.64 | 701.335
|  | 401278 | 19.64 | 701.335
|  | 401282 | 19.64 | 701.335
|  | 401286 | 19.64 | 701.335
|  | 401290 | 19.64 | 701.335
|  | 401294 | 19.64 | 701.335
|  | 401298 | 19.64 | 701.335
|  | 401302 | 19.64 | 701.335
|  | 401306 | 19.64 | 701.335
|  | 401310 | 19.64 | 701.335
|  | 401322 | 19.63 | 701.275
|  | 401333 | 19.63 | 701.275
|  | 401337 | 19.63 | 701.275
|  | 401341 | 19.63 | 701.275
|  | 401345 | 19.63 | 701.275
|  | 401349 | 19.63 | 701.275
|  | 401353 | 19.63 | 701.275
|  | 401357 | 19.63 | 701.275
|  | 401361 | 19.63 | 701.275
|  | 401365 | 19.63 | 701.275
|  | 401369 | 19.63 | 701.275
|  | 401373 | 19.63 | 701.275
|  | 401377 | 19.63 | 701.275
|  | 401381 | 19.63 | 701.275
|  | 401393 | 19.63 | 701.331
|  | 401405 | 19.63 | 701.331
|  | 401417 | 19.63 | 701.331
|  | 401421 | 19.63 | 701.331
|  | 401425 | 19.63 | 701.331
|  | 401429 | 19.63 | 701.331
|  | 401433 | 19.63 | 701.331
|  | 401437 | 19.63 | 701.331
|  | 401441 | 19.63 | 701.331
|  | 401445 | 19.63 | 701.331
|  | 401449 | 19.63 | 701.331
|  | 401453 | 19.63 | 701.331
|  | 401465 | 19.63 | 701.27
|  | 401477 | 19.63 | 701.27
|  | 401481 | 19.63 | 701.27
|  | 401485 | 19.63 | 701.27
|  | 401489 | 19.63 | 701.27
|  | 401493 | 19.63 | 701.27
|  | 401497 | 19.63 | 701.27
|  | 401501 | 19.63 | 701.27
|  | 401505 | 19.63 | 701.27
|  | 401511 | 19.63 | 701.27
|  | 401515 | 19.63 | 701.27
|  | 401519 | 19.63 | 701.27
|  | 401523 | 19.63 | 701.27
|  | 401536 | 19.63 | 701.27
|  | 401547 | 19.63 | 701.27
|  | 401551 | 19.63 | 701.27
|  | 401555 | 19.63 | 701.27
|  | 401559 | 19.63 | 701.27
|  | 401563 | 19.63 | 701.27
|  | 401567 | 19.63 | 701.27
|  | 401571 | 19.63 | 701.27
|  | 401575 | 19.63 | 701.27
|  | 401579 | 19.63 | 701.27
|  | 401583 | 19.63 | 701.27
|  | 401587 | 19.63 | 701.27
|  | 401592 | 19.63 | 701.27
|  | 401604 | 19.62 | 701.219
|  | 401615 | 19.62 | 701.219
|  | 401619 | 19.62 | 701.219
|  | 401623 | 19.62 | 701.219
|  | 401627 | 19.62 | 701.219
|  | 401631 | 19.62 | 701.219
|  | 401635 | 19.62 | 701.219
|  | 401639 | 19.62 | 701.219
|  | 401643 | 19.62 | 701.219
|  | 401647 | 19.62 | 701.219
|  | 401651 | 19.62 | 701.219
|  | 401656 | 19.62 | 701.219
|  | 401660 | 19.62 | 701.219
|  | 401672 | 19.62 | 701.226
|  | 401683 | 19.62 | 701.226
|  | 401687 | 19.62 | 701.226
|  | 401691 | 19.62 | 701.226
|  | 401695 | 19.62 | 701.226
|  | 401700 | 19.62 | 701.226
|  | 401704 | 19.62 | 701.226
|  | 401811 | 19.63 | 701.258
|  | 401903 | 19.63 | 701.27
|  | 402003 | 19.62 | 701.2
|  | 402107 | 19.63 | 701.258
|  | 402200 | 19.63 | 701.26
|  | 402304 | 19.63 | 701.244
|  | 402403 | 19.63 | 701.276
|  | 402502 | 19.63 | 701.268
|  | 402601 | 19.63 | 701.279
|  | 402703 | 19.63 | 701.268
|  | 402805 | 19.63 | 701.276
|  | 402902 | 19.63 | 701.265
|  | 403003 | 19.62 | 701.188
|  | 403101 | 19.63 | 701.246
|  | 403201 | 19.62 | 701.217
|  | 403303 | 19.62 | 701.197
|  | 403403 | 19.62 | 701.213
|  | 403506 | 19.62 | 701.187
|  | 403602 | 19.62 | 701.208
|  | 403706 | 19.63 | 701.239
|  | 403802 | 19.62 | 701.23
|  | 403902 | 19.62 | 701.217
|  | 404001 | 19.63 | 701.296
|  | 404101 | 19.62 | 701.227
|  | 404207 | 19.63 | 701.287
|  | 404303 | 19.62 | 701.22
|  | 404407 | 19.62 | 701.182
|  | 404500 | 19.63 | 701.242
|  | 404600 | 19.63 | 701.255
|  | 404703 | 19.63 | 701.242
|  | 404802 | 19.62 | 701.194
|  | 404910 | 19.63 | 701.234
|  | 405002 | 19.63 | 701.239
|  | 405109 | 19.62 | 701.222
|  | 405200 | 19.62 | 701.203
|  | 405304 | 19.63 | 701.26
|  | 405406 | 19.63 | 701.245
|  | 405501 | 19.63 | 701.269
|  | 405605 | 19.62 | 701.205
|  | 405703 | 19.62 | 701.225
|  | 405802 | 19.62 | 701.192
|  | 405900 | 19.63 | 701.266
|  | 406001 | 19.62 | 701.2
|  | 406109 | 19.62 | 701.198
|  | 406201 | 19.63 | 701.26
|  | 406305 | 19.62 | 701.205
|  | 406400 | 19.62 | 701.148
|  | 406500 | 19.63 | 701.238
|  | 406602 | 19.62 | 701.213
|  | 406703 | 19.62 | 701.167
|  | 406806 | 19.62 | 701.207
|  | 406901 | 19.63 | 701.24
|  | 407009 | 19.62 | 701.213
|  | 407102 | 19.62 | 701.181
|  | 407201 | 19.62 | 701.213
|  | 407303 | 19.62 | 701.153
|  | 407403 | 19.62 | 701.227
|  | 407502 | 19.62 | 701.208
|  | 407601 | 19.62 | 701.212
|  | 407701 | 19.62 | 701.151
|  | 407800 | 19.62 | 701.18
|  | 407903 | 19.62 | 701.184
|  | 408005 | 19.62 | 701.194
|  | 408101 | 19.62 | 701.22
|  | 408204 | 19.62 | 701.202
|  | 408303 | 19.62 | 701.19
|  | 408402 | 19.62 | 701.174
|  | 408500 | 19.62 | 701.178
|  | 408603 | 19.61 | 701.13
|  | 408710 | 19.62 | 701.206
|  | 408802 | 19.62 | 701.205
|  | 408906 | 19.62 | 701.204
|  | 409002 | 19.62 | 701.204
|  | 409102 | 19.62 | 701.186
|  | 409202 | 19.62 | 701.194
|  | 409301 | 19.62 | 701.193
|  | 409404 | 19.62 | 701.16
|  | 409503 | 19.62 | 701.153
|  | 409607 | 19.62 | 701.209
|  | 409702 | 19.62 | 701.209
|  | 409800 | 19.62 | 701.21
|  | 409900 | 19.62 | 701.181
|  | 410006 | 19.62 | 701.183
|  | 410100 | 19.62 | 701.158
|  | 410201 | 19.62 | 701.16
|  | 410301 | 19.62 | 701.158
|  | 410400 | 19.62 | 701.175
|  | 410503 | 19.63 | 701.257
|  | 410609 | 19.62 | 701.172
|  | 410703 | 19.62 | 701.175
|  | 410809 | 19.61 | 701.112
|  | 410900 | 19.62 | 701.184
|  | 411003 | 19.62 | 701.152
|  | 411102 | 19.62 | 701.174
|  | 411202 | 19.61 | 701.102
|  | 411310 | 19.61 | 701.106
|  | 411400 | 19.61 | 701.129
|  | 411504 | 19.62 | 701.133
|  | 411602 | 19.62 | 701.147
|  | 411702 | 19.62 | 701.16
|  | 411808 | 19.61 | 701.124
|  | 411900 | 19.61 | 701.121
|  | 412004 | 19.62 | 701.144
|  | 412100 | 19.61 | 701.121
|  | 412211 | 19.62 | 701.159
|  | 412300 | 19.62 | 701.152
|  | 412403 | 19.61 | 701.103
|  | 412502 | 19.61 | 701.081
|  | 412601 | 19.61 | 701.115
|  | 412701 | 19.61 | 701.085
|  | 412802 | 19.61 | 701.126
|  | 412900 | 19.62 | 701.134
|  | 413003 | 19.62 | 701.192
|  | 413103 | 19.62 | 701.185
|  | 413201 | 19.62 | 701.15
|  | 413300 | 19.62 | 701.138
|  | 413400 | 19.61 | 701.075
|  | 413504 | 19.61 | 701.115
|  | 413600 | 19.62 | 701.171
|  | 413702 | 19.62 | 701.139
|  | 413801 | 19.62 | 701.174
|  | 413901 | 19.61 | 701.129
|  | 414002 | 19.61 | 701.097
|  | 414103 | 19.62 | 701.133
|  | 414202 | 19.61 | 701.073
|  | 414302 | 19.62 | 701.183
|  | 414409 | 19.61 | 701.126
|  | 414501 | 19.61 | 701.077
|  | 414609 | 19.61 | 701.126
|  | 414701 | 19.61 | 701.121
|  | 414802 | 19.62 | 701.136
|  | 414909 | 19.61 | 701.118
|  | 415001 | 19.61 | 701.085
|  | 415102 | 19.61 | 701.129
|  | 415201 | 19.61 | 701.083
|  | 415302 | 19.61 | 701.081
|  | 415400 | 19.61 | 701.13
|  | 415516 | 19.61 | 701.079
|  | 415611 | 19.61 | 701.099
|  | 415703 | 19.61 | 701.118
|  | 415810 | 19.62 | 701.162
|  | 415902 | 19.61 | 701.061
|  | 416056 | 19.61 | 701.124
|  | 416101 | 19.61 | 701.124
|  | 416207 | 19.61 | 701.084
|  | 416303 | 19.61 | 701.11
|  | 416404 | 19.61 | 701.119
|  | 416505 | 19.61 | 701.066
|  | 416602 | 19.61 | 701.083
|  | 416707 | 19.61 | 701.109
|  | 416802 | 19.61 | 701.067
|  | 416903 | 19.61 | 701.094
|  | 417002 | 19.61 | 701.063
|  | 417106 | 19.61 | 701.104
|  | 417206 | 19.61 | 701.095
|  | 417304 | 19.61 | 701.122
|  | 417404 | 19.61 | 701.096
|  | 417504 | 19.61 | 701.078
|  | 417611 | 19.61 | 701.097
|  | 417701 | 19.61 | 701.12
|  | 417803 | 19.61 | 701.078
|  | 417901 | 19.61 | 701.073
|  | 418002 | 19.61 | 701.066
|  | 418101 | 19.61 | 701.074
|  | 418202 | 19.61 | 701.096
|  | 418309 | 19.61 | 701.102
|  | 418400 | 19.61 | 701.103
|  | 418506 | 19.61 | 701.071
|  | 418603 | 19.6 | 701.025
|  | 418703 | 19.61 | 701.09
|  | 418803 | 19.61 | 701.079
|  | 418903 | 19.61 | 701.102
|  | 419006 | 19.61 | 701.073
|  | 419102 | 19.61 | 701.096
|  | 419205 | 19.61 | 701.097
|  | 419303 | 19.61 | 701.075
|  | 419402 | 19.61 | 701.095
|  | 419518 | 19.61 | 701.06
|  | 419600 | 19.61 | 701.06
|  | 419703 | 19.61 | 701.086
|  | 419801 | 19.61 | 701.056
|  | 419900 | 19.61 | 701.068
|  | 420003 | 19.61 | 701.126
|  | 420102 | 19.61 | 701.071
|  | 420202 | 19.6 | 701.004
|  | 420309 | 19.61 | 701.083
|  | 420401 | 19.6 | 701.014
|  | 420505 | 19.61 | 701.071
|  | 420600 | 19.61 | 701.079
|  | 420701 | 19.61 | 701.101
|  | 420800 | 19.61 | 701.078
|  | 420900 | 19.61 | 701.046
|  | 421002 | 19.61 | 701.033
|  | 421102 | 19.6 | 701.02
|  | 421209 | 19.61 | 701.079
|  | 421300 | 19.61 | 701.076
|  | 421409 | 19.61 | 701.061
|  | 421502 | 19.61 | 701.038
|  | 421603 | 19.61 | 701.068
|  | 421706 | 19.61 | 701.046
|  | 421803 | 19.61 | 701.051
|  | 421902 | 19.6 | 701.009
|  | 422001 | 19.61 | 701.049
|  | 422103 | 19.61 | 701.086
|  | 422202 | 19.61 | 701.076
|  | 422302 | 19.61 | 701.085
|  | 422405 | 19.61 | 701.056
|  | 422502 | 19.61 | 701.041
|  | 422607 | 19.61 | 701.047
|  | 422725 | 19.6 | 700.995
|  | 422806 | 19.6 | 700.995
|  | 422925 | 19.6 | 701.023
|  | 423009 | 19.61 | 701.041
|  | 423100 | 19.6 | 701.028
|  | 423210 | 19.61 | 701.09
|  | 423311 | 19.6 | 701.024
|  | 423402 | 19.6 | 700.987
|  | 423501 | 19.6 | 701.002
|  | 423601 | 19.6 | 701.005
|  | 423709 | 19.6 | 700.966
|  | 423803 | 19.6 | 701.009
|  | 423900 | 19.6 | 701.021
|  | 424000 | 19.6 | 701.004
|  | 424100 | 19.61 | 701.057
|  | 424207 | 19.6 | 701.01
|  | 424301 | 19.59 | 700.919
|  | 424407 | 19.6 | 701.029
|  | 424501 | 19.6 | 701.011
|  | 424601 | 19.6 | 700.988
|  | 424700 | 19.61 | 701.038
|  | 424803 | 19.6 | 700.973
|  | 424909 | 19.6 | 700.996
|  | 425003 | 19.61 | 701.032
|  | 425104 | 19.6 | 701.016
|  | 425200 | 19.61 | 701.045
|  | 425300 | 19.6 | 700.989
|  | 425400 | 19.6 | 700.963
|  | 425504 | 19.6 | 700.99
|  | 425607 | 19.6 | 701.019
|  | 425703 | 19.61 | 701.034
|  | 425806 | 19.6 | 700.963
|  | 425902 | 19.6 | 701
|  | 426002 | 19.6 | 701.012
|  | 426101 | 19.61 | 701.049
|  | 426203 | 19.6 | 701.03
|  | 426302 | 19.61 | 701.037
|  | 426470 | 19.6 | 700.979
|  | 426594 | 19.6 | 700.979
|  | 426706 | 19.6 | 700.978
|  | 426717 | 19.6 | 700.978
|  | 426800 | 19.6 | 701.001
|  | 426901 | 19.61 | 701.04
|  | 427000 | 19.6 | 700.988
|  | 427100 | 19.61 | 701.037
|  | 427207 | 19.6 | 700.977
|  | 427303 | 19.6 | 701.013
|  | 427403 | 19.6 | 700.993
|  | 427500 | 19.6 | 700.988
|  | 427601 | 19.6 | 700.967
|  | 427703 | 19.6 | 700.983
|  | 427803 | 19.6 | 701.009
|  | 427901 | 19.6 | 700.96
|  | 428000 | 19.6 | 700.961
|  | 428101 | 19.6 | 700.951
|  | 428218 | 19.6 | 700.998
|  | 428303 | 19.6 | 701
|  | 428401 | 19.6 | 700.979
|  | 428501 | 19.6 | 700.972
|  | 428601 | 19.6 | 701.006
|  | 428701 | 19.6 | 700.954
|  | 428800 | 19.6 | 700.96
|  | 428903 | 19.6 | 701.024
|  | 429034 | 19.61 | 701.05
|  | 429101 | 19.61 | 701.05
|  | 429205 | 19.6 | 700.96
|  | 429304 | 19.6 | 701.009
|  | 429401 | 19.6 | 700.959
|  | 429512 | 19.6 | 701.008
|  | 429600 | 19.6 | 701.011
|  | 429701 | 19.6 | 700.975
|  | 429803 | 19.61 | 701.054
|  | 429902 | 19.61 | 701.079
|  | 430001 | 19.6 | 701.02
|  | 430100 | 19.61 | 701.039
|  | 430202 | 19.61 | 701.057
|  | 430305 | 19.61 | 701.059
|  | 430401 | 19.6 | 700.992
|  | 430509 | 19.6 | 701.003
|  | 430601 | 19.61 | 701.04
|  | 430705 | 19.61 | 701.041
|  | 430800 | 19.61 | 701.055
|  | 430901 | 19.61 | 701.058
|  | 431003 | 19.6 | 701.014
|  | 431103 | 19.61 | 701.036
|  | 431201 | 19.61 | 701.064
|  | 431300 | 19.61 | 701.03
|  | 431415 | 19.61 | 701.092
|  | 431510 | 19.6 | 700.999
|  | 431601 | 19.6 | 701
|  | 431713 | 19.6 | 701.009
|  | 431800 | 19.6 | 701.017
|  | 431900 | 19.61 | 701.038
|  | 432036 | 19.61 | 701.063
|  | 432244 | 19.61 | 701.057
|  | 432264 | 19.61 | 701.057
|  | 432302 | 19.61 | 701.057
|  | 432408 | 19.6 | 701.019
|  | 432501 | 19.6 | 701.018
|  | 432605 | 19.61 | 701.038
|  | 432700 | 19.6 | 701.025
|  | 432800 | 19.61 | 701.066
|  | 432902 | 19.6 | 701.018
|  | 433002 | 19.6 | 701.01
|  | 433101 | 19.61 | 701.052
|  | 433201 | 19.61 | 701.057
|  | 433301 | 19.59 | 700.919
|  | 433403 | 19.59 | 700.909
|  | 433511 | 19.6 | 700.939
|  | 433602 | 19.6 | 700.947
|  | 433700 | 19.6 | 700.982
|  | 433804 | 19.6 | 700.988
|  | 433904 | 19.59 | 700.925
|  | 434004 | 19.6 | 700.979
|  | 434103 | 19.6 | 700.961
|  | 434203 | 19.59 | 700.91
|  | 434313 | 19.59 | 700.914
|  | 434403 | 19.6 | 700.961
|  | 434507 | 19.6 | 700.948
|  | 434603 | 19.6 | 700.959
|  | 434760 | 19.59 | 700.92
|  | 434803 | 19.59 | 700.92
|  | 434908 | 19.6 | 700.932
|  | 435008 | 19.59 | 700.868
|  | 435101 | 19.6 | 700.95
|  | 435211 | 19.6 | 700.983
|  | 435302 | 19.59 | 700.896
|  | 435402 | 19.59 | 700.922
|  | 435501 | 19.59 | 700.866
|  | 435601 | 19.59 | 700.861
|  | 435702 | 19.59 | 700.851
|  | 435802 | 19.59 | 700.896
|  | 435910 | 19.59 | 700.886
|  | 436001 | 19.59 | 700.913
|  | 436100 | 19.59 | 700.915
|  | 436204 | 19.6 | 700.955
|  | 436333 | 19.59 | 700.889
|  | 436403 | 19.59 | 700.889
|  | 436502 | 19.59 | 700.912
|  | 436602 | 19.59 | 700.873
|  | 436702 | 19.59 | 700.835
|  | 436805 | 19.6 | 700.939
|  | 436901 | 19.59 | 700.868
|  | 437002 | 19.59 | 700.877
|  | 437100 | 19.59 | 700.887
|  | 437200 | 19.59 | 700.916
|  | 437303 | 19.59 | 700.906
|  | 437403 | 19.59 | 700.877
|  | 437506 | 19.59 | 700.913
|  | 437600 | 19.59 | 700.887
|  | 437704 | 19.59 | 700.892
|  | 437803 | 19.6 | 700.937
|  | 437902 | 19.59 | 700.914
|  | 438002 | 19.6 | 700.95
|  | 438100 | 19.59 | 700.911
|  | 438203 | 19.59 | 700.91
|  | 438302 | 19.59 | 700.885
|  | 438400 | 19.59 | 700.865
|  | 438503 | 19.59 | 700.877
|  | 438600 | 19.59 | 700.868
|  | 438709 | 19.59 | 700.832
|  | 438807 | 19.58 | 700.816
|  | 438901 | 19.58 | 700.818
|  | 439005 | 19.59 | 700.872
|  | 439125 | 19.59 | 700.883
|  | 439220 | 19.59 | 700.883
|  | 439309 | 19.59 | 700.87
|  | 439403 | 19.59 | 700.876
|  | 439500 | 19.59 | 700.922
|  | 439601 | 19.59 | 700.86
|  | 439705 | 19.6 | 700.935
|  | 439831 | 19.59 | 700.879
|  | 440061 | 19.59 | 700.849
|  | 440102 | 19.59 | 700.849
|  | 440118 | 19.59 | 700.849
|  | 440239 | 19.59 | 700.879
|  | 440300 | 19.59 | 700.879
|  | 440435 | 19.59 | 700.885
|  | 440550 | 19.59 | 700.885
|  | 440601 | 19.59 | 700.881
|  | 440720 | 19.59 | 700.865
|  | 440809 | 19.59 | 700.865
|  | 440922 | 19.59 | 700.838
|  | 441027 | 19.59 | 700.862
|  | 441110 | 19.59 | 700.905
|  | 441207 | 19.59 | 700.907
|  | 441304 | 19.59 | 700.863
|  | 441411 | 19.59 | 700.858
|  | 441532 | 19.59 | 700.849
|  | 441677 | 19.59 | 700.895
|  | 441703 | 19.59 | 700.895
|  | 441884 | 19.59 | 700.896
|  | 441930 | 19.59 | 700.881
|  | 442000 | 19.59 | 700.881
|  | 442104 | 19.59 | 700.882
|  | 442203 | 19.59 | 700.877
|  | 442310 | 19.59 | 700.893
|  | 442409 | 19.59 | 700.837
|  | 442509 | 19.59 | 700.93
|  | 442619 | 19.59 | 700.852
|  | 442703 | 19.59 | 700.856
|  | 442802 | 19.59 | 700.846
|  | 442998 | 19.59 | 700.923
|  | 443016 | 19.59 | 700.923
|  | 443139 | 19.59 | 700.84
|  | 443201 | 19.59 | 700.84
|  | 443303 | 19.58 | 700.813
|  | 443450 | 19.59 | 700.906
|  | 443511 | 19.59 | 700.906
|  | 443657 | 19.59 | 700.85
|  | 443937 | 19.59 | 700.85
|  | 444137 | 19.59 | 700.86
|  | 444848 | 19.59 | 700.86
|  | 445021 | 19.59 | 700.858
|  | 445033 | 19.59 | 700.858
|  | 445038 | 19.59 | 700.858
|  | 445043 | 19.59 | 700.858
|  | 445047 | 19.59 | 700.858
|  | 445051 | 19.59 | 700.858
|  | 445056 | 19.59 | 700.858
|  | 445060 | 19.59 | 700.858
|  | 445064 | 19.59 | 700.858
|  | 445068 | 19.59 | 700.858
|  | 445073 | 19.59 | 700.858
|  | 445104 | 19.58 | 700.799
|  | 445219 | 19.58 | 700.799
|  | 445308 | 19.59 | 700.837
|  | 445400 | 19.58 | 700.821
|  | 445519 | 19.58 | 700.803
|  | 445610 | 19.58 | 700.798
|  | 445701 | 19.58 | 700.803
|  | 445811 | 19.59 | 700.834
|  | 445902 | 19.59 | 700.852
|  | 446001 | 19.59 | 700.832
|  | 446108 | 19.59 | 700.83
|  | 446200 | 19.59 | 700.838
|  | 446308 | 19.59 | 700.856
|  | 446400 | 19.59 | 700.883
|  | 446503 | 19.59 | 700.884
|  | 446607 | 19.59 | 700.848
|  | 446700 | 19.59 | 700.836
|  | 446800 | 19.58 | 700.826
|  | 446908 | 19.59 | 700.854
|  | 447001 | 19.58 | 700.809
|  | 447110 | 19.59 | 700.858
|  | 447201 | 19.59 | 700.83
|  | 447303 | 19.58 | 700.826
|  | 447404 | 19.58 | 700.827
|  | 447507 | 19.58 | 700.82
|  | 447602 | 19.59 | 700.852
|  | 447704 | 19.59 | 700.858
|  | 447801 | 19.58 | 700.768
|  | 447903 | 19.58 | 700.792
|  | 448002 | 19.58 | 700.756
|  | 448108 | 19.58 | 700.732
|  | 448204 | 19.58 | 700.82
|  | 448307 | 19.58 | 700.821
|  | 448402 | 19.58 | 700.779
|  | 448503 | 19.59 | 700.846
|  | 448602 | 19.58 | 700.819
|  | 448815 | 19.59 | 700.878
|  | 448976 | 19.58 | 700.765
|  | 448988 | 19.58 | 700.765
|  | 449001 | 19.58 | 700.765
|  | 449144 | 19.59 | 700.87
|  | 449209 | 19.58 | 700.81
|  | 449301 | 19.58 | 700.801
|  | 449415 | 19.58 | 700.784
|  | 449515 | 19.58 | 700.796
|  | 449602 | 19.59 | 700.833
|  | 449726 | 19.58 | 700.798
|  | 449803 | 19.58 | 700.798
|  | 449903 | 19.58 | 700.81
|  | 450002 | 19.58 | 700.816
|  | 450106 | 19.58 | 700.79
|  | 450204 | 19.58 | 700.765
|  | 450304 | 19.58 | 700.806
|  | 450403 | 19.58 | 700.801
|  | 450503 | 19.58 | 700.779
|  | 450600 | 19.58 | 700.763
|  | 450703 | 19.58 | 700.789
|  | 450811 | 19.58 | 700.752
|  | 450902 | 19.58 | 700.775
|  | 451003 | 19.58 | 700.774
|  | 451109 | 19.58 | 700.772
|  | 451202 | 19.58 | 700.781
|  | 451306 | 19.58 | 700.773
|  | 451401 | 19.58 | 700.82
|  | 451502 | 19.58 | 700.775
|  | 451601 | 19.58 | 700.736
|  | 451700 | 19.58 | 700.784
|  | 451807 | 19.58 | 700.75
|  | 451903 | 19.58 | 700.788
|  | 452003 | 19.58 | 700.737
|  | 452102 | 19.58 | 700.813
|  | 452201 | 19.58 | 700.747
|  | 452302 | 19.58 | 700.78
|  | 452458 | 19.58 | 700.748
|  | 452510 | 19.58 | 700.813
|  | 452602 | 19.58 | 700.8
|  | 452703 | 19.58 | 700.789
|  | 452803 | 19.57 | 700.711
|  | 452903 | 19.58 | 700.768
|  | 453007 | 19.58 | 700.743
|  | 453103 | 19.58 | 700.773
|  | 453204 | 19.58 | 700.761
|  | 453302 | 19.58 | 700.763
|  | 453402 | 19.58 | 700.754
|  | 453501 | 19.57 | 700.716
|  | 453601 | 19.58 | 700.782
|  | 453704 | 19.58 | 700.772
|  | 453800 | 19.58 | 700.772
|  | 453901 | 19.58 | 700.764
|  | 454000 | 19.58 | 700.739
|  | 454100 | 19.57 | 700.702
|  | 454200 | 19.58 | 700.785
|  | 454301 | 19.57 | 700.688
|  | 454404 | 19.58 | 700.738
|  | 454500 | 19.57 | 700.712
|  | 454600 | 19.58 | 700.753
|  | 454703 | 19.58 | 700.801
|  | 454811 | 19.58 | 700.796
|  | 454902 | 19.58 | 700.787
|  | 455002 | 19.57 | 700.72
|  | 455101 | 19.58 | 700.73
|  | 455201 | 19.57 | 700.695
|  | 455309 | 19.58 | 700.76
|  | 455401 | 19.58 | 700.792
|  | 455506 | 19.57 | 700.725
|  | 455601 | 19.58 | 700.782
|  | 455701 | 19.58 | 700.731
|  | 455800 | 19.58 | 700.736
|  | 455900 | 19.58 | 700.748
|  | 456006 | 19.58 | 700.738
|  | 456102 | 19.57 | 700.677
|  | 456201 | 19.58 | 700.737
|  | 456303 | 19.57 | 700.704
|  | 456411 | 19.58 | 700.737
|  | 456502 | 19.57 | 700.675
|  | 456602 | 19.57 | 700.711
|  | 456705 | 19.58 | 700.772
|  | 456801 | 19.58 | 700.762
|  | 456901 | 19.58 | 700.791
|  | 457003 | 19.58 | 700.796
|  | 457111 | 19.57 | 700.702
|  | 457202 | 19.58 | 700.737
|  | 457303 | 19.58 | 700.754
|  | 457402 | 19.57 | 700.68
|  | 457502 | 19.57 | 700.688
|  | 457609 | 19.57 | 700.696
|  | 457701 | 19.57 | 700.716
|  | 457806 | 19.57 | 700.699
|  | 457900 | 19.58 | 700.75
|  | 458000 | 19.57 | 700.674
|  | 458100 | 19.57 | 700.721
|  | 458200 | 19.58 | 700.802
|  | 458300 | 19.57 | 700.69
|  | 458400 | 19.57 | 700.708
|  | 458507 | 19.58 | 700.763
|  | 458602 | 19.58 | 700.739
|  | 458706 | 19.57 | 700.64
|  | 458801 | 19.56 | 700.617
|  | 458904 | 19.57 | 700.684
|  | 459003 | 19.58 | 700.736
|  | 459103 | 19.57 | 700.643
|  | 459204 | 19.58 | 700.752
|  | 459300 | 19.57 | 700.703
|  | 459400 | 19.57 | 700.702
|  | 459500 | 19.57 | 700.722
|  | 459600 | 19.57 | 700.708
|  | 459703 | 19.57 | 700.708
|  | 459803 | 19.57 | 700.703
|  | 459902 | 19.57 | 700.689
|  | 460001 | 19.57 | 700.679
|  | 460100 | 19.57 | 700.632
|  | 460203 | 19.57 | 700.684
|  | 460300 | 19.57 | 700.689
|  | 460403 | 19.57 | 700.684
|  | 460502 | 19.57 | 700.687
|  | 460604 | 19.57 | 700.685
|  | 460700 | 19.57 | 700.719
|  | 460800 | 19.57 | 700.648
|  | 460903 | 19.57 | 700.711
|  | 461002 | 19.57 | 700.64
|  | 461101 | 19.57 | 700.656
|  | 461201 | 19.57 | 700.699
|  | 461304 | 19.57 | 700.643
|  | 461402 | 19.56 | 700.599
|  | 461502 | 19.57 | 700.686
|  | 461603 | 19.57 | 700.657
|  | 461703 | 19.57 | 700.678
|  | 461802 | 19.57 | 700.672
|  | 461902 | 19.57 | 700.643
|  | 462005 | 19.57 | 700.694
|  | 462104 | 19.57 | 700.658
|  | 462205 | 19.57 | 700.643
|  | 462301 | 19.57 | 700.694
|  | 462401 | 19.56 | 700.6
|  | 462500 | 19.56 | 700.61
|  | 462600 | 19.57 | 700.675
|  | 462704 | 19.57 | 700.707
|  | 462800 | 19.57 | 700.719
|  | 462900 | 19.57 | 700.678
|  | 463003 | 19.57 | 700.647
|  | 463111 | 19.57 | 700.709
|  | 463202 | 19.57 | 700.641
|  | 463303 | 19.57 | 700.672
|  | 463400 | 19.57 | 700.637
|  | 463500 | 19.56 | 700.611
|  | 463607 | 19.57 | 700.653
|  | 463703 | 19.56 | 700.591
|  | 463803 | 19.56 | 700.614
|  | 463902 | 19.56 | 700.611
|  | 464002 | 19.57 | 700.637
|  | 464101 | 19.57 | 700.667
|  | 464201 | 19.57 | 700.663
|  | 464301 | 19.57 | 700.686
|  | 464400 | 19.57 | 700.689
|  | 464501 | 19.57 | 700.654
|  | 464600 | 19.58 | 700.735
|  | 464703 | 19.57 | 700.68
|  | 464803 | 19.56 | 700.611
|  | 464900 | 19.58 | 700.73
|  | 465007 | 19.55 | 700.518
|  | 465103 | 19.56 | 700.544
|  | 465202 | 19.57 | 700.682
|  | 465302 | 19.57 | 700.673
|  | 465408 | 19.56 | 700.598
|  | 465503 | 19.56 | 700.612
|  | 465693 | 19.55 | 700.513
|  | 465704 | 19.55 | 700.513
|  | 465803 | 19.56 | 700.565
|  | 465903 | 19.57 | 700.726
|  | 466001 | 19.57 | 700.708
|  | 466100 | 19.57 | 700.648
|  | 466200 | 19.57 | 700.64
|  | 466300 | 19.56 | 700.594
|  | 466400 | 19.57 | 700.636
|  | 466501 | 19.56 | 700.58
|  | 466601 | 19.56 | 700.601
|  | 466707 | 19.57 | 700.634
|  | 466800 | 19.56 | 700.617
|  | 466904 | 19.57 | 700.634
|  | 467003 | 19.57 | 700.645
|  | 467103 | 19.56 | 700.598
|  | 467203 | 19.56 | 700.566
|  | 467301 | 19.56 | 700.594
|  | 467408 | 19.57 | 700.632
|  | 467500 | 19.56 | 700.609
|  | 467605 | 19.56 | 700.602
|  | 467758 | 19.56 | 700.621
|  | 467803 | 19.56 | 700.621
|  | 467910 | 19.57 | 700.651
|  | 468001 | 19.56 | 700.626
|  | 468109 | 19.56 | 700.58
|  | 468201 | 19.56 | 700.57
|  | 468303 | 19.57 | 700.643
|  | 468402 | 19.56 | 700.621
|  | 468500 | 19.57 | 700.666
|  | 468607 | 19.56 | 700.596
|  | 468703 | 19.56 | 700.616
|  | 468804 | 19.56 | 700.615
|  | 468900 | 19.57 | 700.63
|  | 469000 | 19.56 | 700.608
|  | 469103 | 19.56 | 700.59
|  | 469203 | 19.57 | 700.641
|  | 469305 | 19.56 | 700.621
|  | 469401 | 19.56 | 700.609
|  | 469501 | 19.57 | 700.657
|  | 469602 | 19.56 | 700.58
|  | 469713 | 19.56 | 700.576
|  | 469804 | 19.56 | 700.619
|  | 469900 | 19.56 | 700.558
|  | 470009 | 19.45 | 699.482
|  | 470101 | 19.55 | 700.527
|  | 470202 | 19.62 | 701.159
|  | 470329 | 19.59 | 700.906
|  | 470409 | 19.52 | 700.149
|  | 470501 | 19.54 | 700.363
|  | 470603 | 19.56 | 700.589
|  | 470702 | 19.54 | 700.408
|  | 470802 | 19.53 | 700.229
|  | 470904 | 19.56 | 700.561
|  | 471000 | 19.56 | 700.542
|  | 471101 | 19.56 | 700.603
|  | 471200 | 19.57 | 700.67
|  | 471310 | 19.58 | 700.765
|  | 471403 | 19.56 | 700.62
|  | 471500 | 19.56 | 700.545
|  | 471612 | 19.55 | 700.522
|  | 471767 | 19.55 | 700.483
|  | 471823 | 19.55 | 700.486
|  | 471900 | 19.55 | 700.486
|  | 472007 | 19.56 | 700.611
|  | 472102 | 19.57 | 700.654
|  | 472221 | 19.57 | 700.662
|  | 472303 | 19.57 | 700.662
|  | 472404 | 19.56 | 700.576
|  | 472503 | 19.56 | 700.573
|  | 472613 | 19.56 | 700.555
|  | 472734 | 19.56 | 700.555
|  | 472800 | 19.56 | 700.544
|  | 472907 | 19.56 | 700.596
|  | 473001 | 19.56 | 700.571
|  | 473101 | 19.56 | 700.535
|  | 473201 | 19.56 | 700.62
|  | 473301 | 19.56 | 700.533
|  | 473400 | 19.55 | 700.521
|  | 473500 | 19.55 | 700.518
|  | 473601 | 19.56 | 700.586
|  | 473701 | 19.56 | 700.618
|  | 473800 | 19.56 | 700.614
|  | 473901 | 19.56 | 700.568
|  | 474005 | 19.56 | 700.573
|  | 474103 | 19.55 | 700.524
|  | 474204 | 19.56 | 700.528
|  | 474300 | 19.56 | 700.539
|  | 474400 | 19.56 | 700.574
|  | 474552 | 19.56 | 700.542
|  | 474600 | 19.56 | 700.595
|  | 474705 | 19.56 | 700.548
|  | 474804 | 19.55 | 700.527
|  | 474900 | 19.55 | 700.506
|  | 475018 | 19.56 | 700.572
|  | 475102 | 19.55 | 700.484
|  | 475203 | 19.56 | 700.534
|  | 475300 | 19.56 | 700.587
|  | 475402 | 19.55 | 700.494
|  | 475502 | 19.56 | 700.589
|  | 475602 | 19.56 | 700.57
|  | 475700 | 19.55 | 700.495
|  | 475808 | 19.56 | 700.574
|  | 475901 | 19.56 | 700.542
|  | 476005 | 19.56 | 700.542
|  | 476100 | 19.56 | 700.546
|  | 476201 | 19.56 | 700.536
|  | 476304 | 19.55 | 700.511
|  | 476400 | 19.56 | 700.531
|  | 476500 | 19.56 | 700.592
|  | 476603 | 19.56 | 700.57
|  | 476709 | 19.56 | 700.604
|  | 476802 | 19.56 | 700.537
|  | 476902 | 19.55 | 700.515
|  | 477006 | 19.56 | 700.562
|  | 477102 | 19.56 | 700.576
|  | 477201 | 19.56 | 700.545
|  | 477302 | 19.56 | 700.562
|  | 477404 | 19.56 | 700.534
|  | 477502 | 19.55 | 700.512
|  | 477613 | 19.55 | 700.512
|  | 477721 | 19.55 | 700.484
|  | 477803 | 19.55 | 700.528
|  | 477901 | 19.55 | 700.494
|  | 478005 | 19.55 | 700.505
|  | 478102 | 19.56 | 700.549
|  | 478202 | 19.55 | 700.506
|  | 478303 | 19.55 | 700.494
|  | 478661 | 19.56 | 700.549
|  | 478673 | 19.56 | 700.549
|  | 478678 | 19.56 | 700.549
|  | 478702 | 19.56 | 700.549
|  | 478807 | 19.55 | 700.487
|  | 478900 | 19.56 | 700.536
|  | 479005 | 19.55 | 700.508
|  | 479101 | 19.56 | 700.536
|  | 479201 | 19.55 | 700.484
|  | 479300 | 19.55 | 700.489
|  | 479401 | 19.55 | 700.519
|  | 479500 | 19.55 | 700.527
|  | 479602 | 19.55 | 700.476
|  | 479709 | 19.56 | 700.554
|  | 479803 | 19.55 | 700.482
|  | 479904 | 19.55 | 700.517
|  | 480000 | 19.56 | 700.567
|  | 480101 | 19.56 | 700.566
|  | 480207 | 19.55 | 700.476
|  | 480302 | 19.55 | 700.466
|  | 480410 | 19.55 | 700.507
|  | 480500 | 19.55 | 700.486
|  | 480602 | 19.55 | 700.526
|  | 480708 | 19.56 | 700.531
|  | 480803 | 19.56 | 700.54
|  | 480906 | 19.55 | 700.497
|  | 481003 | 19.55 | 700.432
|  | 481102 | 19.55 | 700.5
|  | 481201 | 19.55 | 700.439
|  | 481300 | 19.55 | 700.493
|  | 481406 | 19.55 | 700.508
|  | 481501 | 19.55 | 700.52
|  | 481610 | 19.56 | 700.534
|  | 481701 | 19.55 | 700.491
|  | 481801 | 19.56 | 700.565
|  | 481900 | 19.56 | 700.546
|  | 482000 | 19.56 | 700.542
|  | 482100 | 19.55 | 700.437
|  | 482200 | 19.55 | 700.522
|  | 482305 | 19.55 | 700.448
|  | 482407 | 19.56 | 700.541
|  | 482500 | 19.55 | 700.491
|  | 482603 | 19.55 | 700.49
|  | 482702 | 19.55 | 700.483
|  | 482809 | 19.55 | 700.462
|  | 482901 | 19.55 | 700.5
|  | 483008 | 19.55 | 700.527
|  | 483100 | 19.55 | 700.495
|  | 483202 | 19.55 | 700.507
|  | 483301 | 19.55 | 700.458
|  | 483403 | 19.55 | 700.455
|  | 483505 | 19.56 | 700.531
|  | 483603 | 19.55 | 700.469
|  | 483706 | 19.55 | 700.469
|  | 483803 | 19.55 | 700.455
|  | 483901 | 19.55 | 700.493
|  | 484000 | 19.55 | 700.481
|  | 484100 | 19.55 | 700.443
|  | 484210 | 19.55 | 700.496
|  | 484302 | 19.55 | 700.487
|  | 484407 | 19.55 | 700.471
|  | 484502 | 19.55 | 700.487
|  | 484602 | 19.55 | 700.465
|  | 484701 | 19.55 | 700.503
|  | 484801 | 19.55 | 700.44
|  | 484903 | 19.55 | 700.473
|  | 485003 | 19.55 | 700.52
|  | 485102 | 19.55 | 700.466
|  | 485200 | 19.55 | 700.468
|  | 485300 | 19.55 | 700.479
|  | 485403 | 19.55 | 700.465
|  | 485500 | 19.55 | 700.484
|  | 485607 | 19.54 | 700.409
|  | 485702 | 19.55 | 700.447
|  | 485806 | 19.55 | 700.497
|  | 485900 | 19.55 | 700.477
|  | 486002 | 19.55 | 700.488
|  | 486100 | 19.55 | 700.447
|  | 486203 | 19.55 | 700.465
|  | 486306 | 19.55 | 700.494
|  | 486402 | 19.55 | 700.44
|  | 486501 | 19.54 | 700.415
|  | 486601 | 19.55 | 700.517
|  | 486700 | 19.54 | 700.421
|  | 486803 | 19.54 | 700.414
|  | 486900 | 19.55 | 700.43
|  | 487001 | 19.54 | 700.395
|  | 487101 | 19.54 | 700.403
|  | 487205 | 19.54 | 700.346
|  | 487301 | 19.54 | 700.396
|  | 487404 | 19.54 | 700.383
|  | 487502 | 19.55 | 700.432
|  | 487601 | 19.54 | 700.421
|  | 487700 | 19.54 | 700.386
|  | 487800 | 19.54 | 700.384
|  | 487906 | 19.54 | 700.369
|  | 488001 | 19.54 | 700.401
|  | 488105 | 19.54 | 700.405
|  | 488200 | 19.54 | 700.413
|  | 488302 | 19.54 | 700.38
|  | 488400 | 19.54 | 700.402
|  | 488503 | 19.55 | 700.427
|  | 488602 | 19.54 | 700.385
|  | 488700 | 19.54 | 700.42
|  | 488800 | 19.54 | 700.363
|  | 488903 | 19.54 | 700.421
|  | 489001 | 19.55 | 700.441
|  | 489104 | 19.55 | 700.444
|  | 489203 | 19.55 | 700.439
|  | 489307 | 19.55 | 700.444
|  | 489401 | 19.54 | 700.39
|  | 489500 | 19.55 | 700.508
|  | 489602 | 19.55 | 700.469
|  | 489701 | 19.54 | 700.423
|  | 489804 | 19.55 | 700.46
|  | 489904 | 19.54 | 700.427
|  | 490003 | 19.55 | 700.459
|  | 490101 | 19.54 | 700.405
|  | 490201 | 19.55 | 700.435
|  | 490307 | 19.54 | 700.424
|  | 490405 | 19.54 | 700.413
|  | 490504 | 19.55 | 700.429
|  | 490602 | 19.55 | 700.435
|  | 490701 | 19.54 | 700.412
|  | 490803 | 19.55 | 700.477
|  | 490902 | 19.54 | 700.411
|  | 491010 | 19.55 | 700.483
|  | 491103 | 19.55 | 700.45
|  | 491207 | 19.54 | 700.382
|  | 491302 | 19.54 | 700.407
|  | 491401 | 19.55 | 700.459
|  | 491503 | 19.54 | 700.328
|  | 491601 | 19.54 | 700.414
|  | 491700 | 19.54 | 700.383
|  | 491802 | 19.54 | 700.427
|  | 491901 | 19.54 | 700.385
|  | 492003 | 19.54 | 700.379
|  | 492101 | 19.54 | 700.408
|  | 492204 | 19.55 | 700.456
|  | 492300 | 19.54 | 700.41
|  | 492403 | 19.54 | 700.405
|  | 492501 | 19.55 | 700.45
|  | 492600 | 19.54 | 700.391
|  | 492700 | 19.54 | 700.406
|  | 492803 | 19.54 | 700.408
|  | 492905 | 19.54 | 700.389
|  | 493000 | 19.54 | 700.407
|  | 493107 | 19.55 | 700.446
|  | 493202 | 19.54 | 700.406
|  | 493302 | 19.54 | 700.406
|  | 493400 | 19.55 | 700.432
|  | 493503 | 19.54 | 700.409
|  | 493602 | 19.54 | 700.408
|  | 493700 | 19.55 | 700.453
|  | 493800 | 19.54 | 700.418
|  | 493903 | 19.54 | 700.416
|  | 494002 | 19.55 | 700.46
|  | 494108 | 19.52 | 700.204
|  | 494200 | 19.56 | 700.571
|  | 494307 | 19.55 | 700.483
|  | 494401 | 19.55 | 700.52
|  | 494500 | 19.55 | 700.499
|  | 494602 | 19.55 | 700.527
|  | 494700 | 19.54 | 700.415
|  | 494801 | 19.55 | 700.519
|  | 494900 | 19.54 | 700.413
|  | 495000 | 19.54 | 700.35
|  | 495103 | 19.55 | 700.47
|  | 495200 | 19.55 | 700.482
|  | 495303 | 19.55 | 700.463
|  | 495402 | 19.55 | 700.434
|  | 495502 | 19.55 | 700.508
|  | 495600 | 19.56 | 700.528
|  | 495700 | 19.55 | 700.449
|  | 495804 | 19.55 | 700.49
|  | 495900 | 19.56 | 700.617
|  | 496003 | 19.54 | 700.394
|  | 496102 | 19.55 | 700.502
|  | 496205 | 19.54 | 700.356
|  | 496300 | 19.56 | 700.532
|  | 496400 | 19.56 | 700.546
|  | 496502 | 19.54 | 700.404
|  | 496601 | 19.55 | 700.485
|  | 496700 | 19.55 | 700.507
|  | 496803 | 19.54 | 700.413
|  | 496912 | 19.55 | 700.446
|  | 497003 | 19.55 | 700.43
|  | 497102 | 19.54 | 700.392
|  | 497207 | 19.53 | 700.316
|  | 497303 | 19.55 | 700.449
|  | 497407 | 19.55 | 700.478
|  | 497502 | 19.53 | 700.313
|  | 497601 | 19.54 | 700.37
|  | 497703 | 19.54 | 700.394
|  | 497802 | 19.55 | 700.438
|  | 497905 | 19.54 | 700.336
|  | 498000 | 19.55 | 700.488
|  | 498101 | 19.55 | 700.445
|  | 498203 | 19.55 | 700.524
|  | 498302 | 19.54 | 700.413
|  | 498401 | 19.55 | 700.44
|  | 498500 | 19.54 | 700.365
|  | 498609 | 19.54 | 700.402
|  | 498703 | 19.53 | 700.245
|  | 498802 | 19.54 | 700.403
|  | 498901 | 19.53 | 700.323
|  | 499000 | 19.54 | 700.348
|  | 499101 | 19.53 | 700.327
|  | 499202 | 19.54 | 700.339
|  | 499301 | 19.54 | 700.372
|  | 499403 | 19.54 | 700.34
|  | 499502 | 19.54 | 700.334
|  | 499605 | 19.54 | 700.365
|  | 499700 | 19.54 | 700.404
|  | 499807 | 19.54 | 700.358
|  | 499901 | 19.54 | 700.349
|  | 500000 | 19.54 | 700.334
|  | 500102 | 19.54 | 700.363
|  | 500203 | 19.54 | 700.345
|  | 500307 | 19.54 | 700.383
|  | 500402 | 19.54 | 700.357
|  | 500509 | 19.54 | 700.331
|  | 500603 | 19.54 | 700.331
|  | 500700 | 19.54 | 700.371
|  | 500803 | 19.54 | 700.378
|  | 500902 | 19.54 | 700.356
|  | 501009 | 19.54 | 700.346
|  | 501103 | 19.54 | 700.344
|  | 501208 | 19.54 | 700.362
|  | 501302 | 19.53 | 700.314
|  | 501401 | 19.54 | 700.353
|  | 501503 | 19.53 | 700.31
|  | 501602 | 19.54 | 700.368
|  | 501705 | 19.54 | 700.329
|  | 501801 | 19.53 | 700.325
|  | 501900 | 19.54 | 700.381
|  | 502002 | 19.54 | 700.348
|  | 502101 | 19.54 | 700.36
|  | 502200 | 19.53 | 700.283
|  | 502302 | 19.54 | 700.359
|  | 502402 | 19.54 | 700.371
|  | 502501 | 19.54 | 700.354
|  | 502600 | 19.54 | 700.387
|  | 502710 | 19.54 | 700.367
|  | 502801 | 19.54 | 700.374
|  | 502900 | 19.54 | 700.345
|  | 503003 | 19.54 | 700.349
|  | 503103 | 19.53 | 700.326
|  | 503205 | 19.53 | 700.301
|  | 503302 | 19.54 | 700.35
|  | 503405 | 19.54 | 700.338
|  | 503500 | 19.54 | 700.33
|  | 503600 | 19.54 | 700.397
|  | 503702 | 19.53 | 700.305
|  | 503802 | 19.54 | 700.361
|  | 503901 | 19.53 | 700.317
|  | 504000 | 19.53 | 700.319
|  | 504102 | 19.54 | 700.334
|  | 504202 | 19.54 | 700.37
|  | 504302 | 19.54 | 700.351
|  | 504400 | 19.53 | 700.325
|  | 504503 | 19.54 | 700.366
|  | 504606 | 19.53 | 700.317
|  | 504702 | 19.54 | 700.394
|  | 504802 | 19.54 | 700.353
|  | 504900 | 19.54 | 700.346
|  | 505000 | 19.53 | 700.324
|  | 505102 | 19.53 | 700.323
|  | 505202 | 19.54 | 700.345
|  | 505302 | 19.53 | 700.311
|  | 505402 | 19.53 | 700.265
|  | 505509 | 19.53 | 700.326
|  | 505600 | 19.53 | 700.31
|  | 505711 | 19.53 | 700.316
|  | 505802 | 19.53 | 700.31
|  | 505902 | 19.54 | 700.332
|  | 506001 | 19.54 | 700.336
|  | 506100 | 19.53 | 700.285
|  | 506203 | 19.53 | 700.31
|  | 506302 | 19.53 | 700.278
|  | 506400 | 19.53 | 700.284
|  | 506503 | 19.53 | 700.234
|  | 506602 | 19.53 | 700.285
|  | 506708 | 19.53 | 700.298
|  | 506803 | 19.53 | 700.293
|  | 506907 | 19.53 | 700.278
|  | 507002 | 19.53 | 700.243
|  | 507100 | 19.53 | 700.316
|  | 507202 | 19.53 | 700.261
|  | 507302 | 19.53 | 700.258
|  | 507408 | 19.53 | 700.307
|  | 507500 | 19.53 | 700.27
|  | 507604 | 19.53 | 700.243
|  | 507703 | 19.53 | 700.288
|  | 507803 | 19.53 | 700.269
|  | 507901 | 19.53 | 700.309
|  | 508000 | 19.53 | 700.256
|  | 508101 | 19.53 | 700.246
|  | 508203 | 19.53 | 700.305
|  | 508302 | 19.54 | 700.338
|  | 508400 | 19.53 | 700.25
|  | 508502 | 19.53 | 700.265
|  | 508608 | 19.53 | 700.271
|  | 508700 | 19.53 | 700.302
|  | 508804 | 19.53 | 700.245
|  | 508902 | 19.53 | 700.291
|  | 509001 | 19.53 | 700.265
|  | 509100 | 19.53 | 700.319
|  | 509202 | 19.53 | 700.297
|  | 509305 | 19.53 | 700.262
|  | 509400 | 19.53 | 700.268
|  | 509507 | 19.53 | 700.275
|  | 509601 | 19.53 | 700.235
|  | 509703 | 19.53 | 700.285
|  | 509803 | 19.53 | 700.274
|  | 509902 | 19.53 | 700.285
|  | 510009 | 19.53 | 700.274
|  | 510100 | 19.53 | 700.247
|  | 510211 | 19.53 | 700.252
|  | 510302 | 19.53 | 700.305
|  | 510402 | 19.53 | 700.297
|  | 510501 | 19.53 | 700.236
|  | 510600 | 19.53 | 700.265
|  | 510703 | 19.53 | 700.233
|  | 510802 | 19.53 | 700.271
|  | 510902 | 19.53 | 700.252
|  | 511002 | 19.52 | 700.224
|  | 511102 | 19.52 | 700.211
|  | 511208 | 19.53 | 700.27
|  | 511300 | 19.53 | 700.232
|  | 511407 | 19.53 | 700.252
|  | 511502 | 19.52 | 700.222
|  | 511602 | 19.53 | 700.246
|  | 511700 | 19.53 | 700.288
|  | 511803 | 19.53 | 700.268
|  | 511902 | 19.53 | 700.275
|  | 512000 | 19.53 | 700.294
|  | 512100 | 19.53 | 700.278
|  | 512202 | 19.53 | 700.275
|  | 512302 | 19.54 | 700.337
|  | 512404 | 19.54 | 700.346
|  | 512503 | 19.53 | 700.311
|  | 512603 | 19.53 | 700.307
|  | 512702 | 19.53 | 700.315
|  | 512802 | 19.53 | 700.274
|  | 512900 | 19.54 | 700.354
|  | 513003 | 19.53 | 700.272
|  | 513107 | 19.53 | 700.298
|  | 513202 | 19.54 | 700.335
|  | 513302 | 19.53 | 700.325
|  | 513400 | 19.53 | 700.274
|  | 513503 | 19.53 | 700.271
|  | 513602 | 19.53 | 700.279
|  | 513702 | 19.53 | 700.308
|  | 513808 | 19.53 | 700.282
|  | 513900 | 19.53 | 700.282
|  | 514007 | 19.54 | 700.337
|  | 514102 | 19.53 | 700.26
|  | 514201 | 19.53 | 700.31
|  | 514300 | 19.53 | 700.295
|  | 514403 | 19.53 | 700.275
|  | 514502 | 19.52 | 700.214
|  | 514600 | 19.53 | 700.24
|  | 514701 | 19.53 | 700.298
|  | 514800 | 19.53 | 700.227
|  | 514903 | 19.53 | 700.289
|  | 515009 | 19.53 | 700.239
|  | 515100 | 19.53 | 700.264
|  | 515208 | 19.53 | 700.241
|  | 515303 | 19.52 | 700.211
|  | 515402 | 19.53 | 700.277
|  | 515505 | 19.53 | 700.243
|  | 515602 | 19.52 | 700.19
|  | 515705 | 19.53 | 700.258
|  | 515800 | 19.53 | 700.255
|  | 515903 | 19.52 | 700.226
|  | 516002 | 19.53 | 700.301
|  | 516102 | 19.53 | 700.295
|  | 516205 | 19.53 | 700.283
|  | 516301 | 19.53 | 700.23
|  | 516404 | 19.53 | 700.316
|  | 516502 | 19.53 | 700.25
|  | 516602 | 19.53 | 700.248
|  | 516701 | 19.53 | 700.255
|  | 516802 | 19.53 | 700.261
|  | 516908 | 19.54 | 700.353
|  | 517003 | 19.53 | 700.262
|  | 517110 | 19.53 | 700.245
|  | 517201 | 19.53 | 700.238
|  | 517302 | 19.53 | 700.296
|  | 517401 | 19.52 | 700.216
|  | 517500 | 19.53 | 700.253
|  | 517603 | 19.53 | 700.229
|  | 517703 | 19.51 | 700.098
|  | 517812 | 19.54 | 700.378
|  | 517903 | 19.52 | 700.192
|  | 518002 | 19.52 | 700.15
|  | 518108 | 19.55 | 700.485
|  | 518200 | 19.53 | 700.298
|  | 518307 | 19.52 | 700.139
|  | 518402 | 19.54 | 700.366
|  | 518503 | 19.55 | 700.479
|  | 518601 | 19.5 | 699.947
|  | 518703 | 19.51 | 700.113
|  | 518802 | 19.54 | 700.354
|  | 518901 | 19.53 | 700.278
|  | 519002 | 19.52 | 700.213
|  | 519103 | 19.51 | 700.103
|  | 519211 | 19.53 | 700.307
|  | 519301 | 19.53 | 700.24
|  | 519400 | 19.52 | 700.186
|  | 519506 | 19.53 | 700.234
|  | 519602 | 19.52 | 700.201
|  | 519703 | 19.52 | 700.153
|  | 519802 | 19.53 | 700.229
|  | 519901 | 19.52 | 700.219
|  | 520003 | 19.53 | 700.284
|  | 520102 | 19.52 | 700.204
|  | 520210 | 19.53 | 700.255
|  | 520302 | 19.52 | 700.2
|  | 520406 | 19.52 | 700.225
|  | 520500 | 19.52 | 700.151
|  | 520603 | 19.53 | 700.232
|  | 520702 | 19.52 | 700.166
|  | 520802 | 19.52 | 700.21
|  | 520908 | 19.52 | 700.128
|  | 521003 | 19.53 | 700.238
|  | 521107 | 19.52 | 700.219
|  | 521201 | 19.53 | 700.23
|  | 521300 | 19.52 | 700.205
|  | 521403 | 19.53 | 700.25
|  | 521502 | 19.52 | 700.185
|  | 521601 | 19.52 | 700.173
|  | 521703 | 19.52 | 700.211
|  | 521800 | 19.52 | 700.167
|  | 521903 | 19.52 | 700.218
|  | 522002 | 19.52 | 700.205
|  | 522108 | 19.52 | 700.15
|  | 522204 | 19.52 | 700.175
|  | 522309 | 19.52 | 700.211
|  | 522400 | 19.53 | 700.23
|  | 522503 | 19.53 | 700.227
|  | 522605 | 19.52 | 700.199
|  | 522700 | 19.52 | 700.13
|  | 522804 | 19.53 | 700.294
|  | 522903 | 19.52 | 700.156
|  | 523002 | 19.52 | 700.193
|  | 523100 | 19.53 | 700.294
|  | 523203 | 19.52 | 700.195
|  | 523310 | 19.51 | 700.059
|  | 523402 | 19.53 | 700.233
|  | 523509 | 19.52 | 700.224
|  | 523600 | 19.52 | 700.149
|  | 523700 | 19.53 | 700.315
|  | 523800 | 19.53 | 700.233
|  | 523903 | 19.53 | 700.327
|  | 524003 | 19.51 | 700.118
|  | 524102 | 19.51 | 700.1
|  | 524201 | 19.52 | 700.217
|  | 524303 | 19.52 | 700.134
|  | 524403 | 19.49 | 699.915
|  | 524509 | 19.52 | 700.134
|  | 524601 | 19.54 | 700.383
|  | 524709 | 19.51 | 700.076
|  | 524802 | 19.53 | 700.254
|  | 524901 | 19.52 | 700.224
|  | 525007 | 19.52 | 700.17
|  | 525105 | 19.53 | 700.238
|  | 525205 | 19.53 | 700.239
|  | 525303 | 19.52 | 700.212
|  | 525402 | 19.52 | 700.138
|  | 525501 | 19.51 | 700.06
|  | 525600 | 19.52 | 700.186
|  | 525700 | 19.51 | 700.12
|  | 525803 | 19.52 | 700.135
|  | 525901 | 19.51 | 700.117
|  | 526003 | 19.51 | 700.121
|  | 526102 | 19.53 | 700.281
|  | 526208 | 19.52 | 700.207
|  | 526300 | 19.52 | 700.182
|  | 526405 | 19.52 | 700.159
|  | 526500 | 19.52 | 700.164
|  | 526600 | 19.52 | 700.204
|  | 526702 | 19.52 | 700.152
|  | 526803 | 19.51 | 700.12
|  | 526905 | 19.52 | 700.14
|  | 527001 | 19.52 | 700.143
|  | 527101 | 19.51 | 700.122
|  | 527203 | 19.52 | 700.175
|  | 527300 | 19.52 | 700.192
|  | 527403 | 19.52 | 700.225
|  | 527503 | 19.52 | 700.195
|  | 527602 | 19.52 | 700.182
|  | 527701 | 19.52 | 700.165
|  | 527802 | 19.52 | 700.153
|  | 527900 | 19.52 | 700.178
|  | 528000 | 19.52 | 700.146
|  | 528102 | 19.52 | 700.134
|  | 528201 | 19.51 | 700.117
|  | 528307 | 19.52 | 700.135
|  | 528402 | 19.52 | 700.176
|  | 528505 | 19.52 | 700.19
|  | 528600 | 19.52 | 700.137
|  | 528703 | 19.52 | 700.167
|  | 528800 | 19.52 | 700.17
|  | 528901 | 19.51 | 700.116
|  | 529004 | 19.52 | 700.195
|  | 529103 | 19.51 | 700.113
|  | 529203 | 19.52 | 700.147
|  | 529302 | 19.51 | 700.11
|  | 529402 | 19.52 | 700.128
|  | 529501 | 19.52 | 700.159
|  | 529601 | 19.52 | 700.158
|  | 529707 | 19.52 | 700.132
|  | 529802 | 19.52 | 700.162
|  | 529909 | 19.51 | 700.105
|  | 530000 | 19.52 | 700.162
|  | 530101 | 19.52 | 700.194
|  | 530200 | 19.51 | 700.069
|  | 530300 | 19.52 | 700.221
|  | 530407 | 19.51 | 700.116
|  | 530501 | 19.52 | 700.152
|  | 530605 | 19.51 | 700.106
|  | 530703 | 19.51 | 700.104
|  | 530803 | 19.51 | 700.099
|  | 530901 | 19.51 | 700.069
|  | 531000 | 19.52 | 700.127
|  | 531109 | 19.51 | 700.12
|  | 531201 | 19.52 | 700.158
|  | 531307 | 19.52 | 700.199
|  | 531402 | 19.51 | 700.118
|  | 531502 | 19.52 | 700.171
|  | 531600 | 19.52 | 700.188
|  | 531700 | 19.52 | 700.163
|  | 531803 | 19.52 | 700.136
|  | 531903 | 19.51 | 700.058
|  | 532009 | 19.51 | 700.086
|  | 532103 | 19.52 | 700.162
|  | 532202 | 19.51 | 700.108
|  | 532306 | 19.52 | 700.154
|  | 532401 | 19.51 | 700.07
|  | 532505 | 19.52 | 700.168
|  | 532600 | 19.52 | 700.171
|  | 532700 | 19.52 | 700.143
|  | 532802 | 19.52 | 700.137
|  | 532901 | 19.51 | 700.113
|  | 533009 | 19.51 | 700.069
|  | 533101 | 19.52 | 700.152
|  | 533208 | 19.51 | 700.107
|  | 533302 | 19.51 | 700.08
|  | 533402 | 19.51 | 700.117
|  | 533505 | 19.52 | 700.133
|  | 533601 | 19.51 | 700.083
|  | 533704 | 19.51 | 700.106
|  | 533802 | 19.51 | 700.115
|  | 533901 | 19.52 | 700.126
|  | 534003 | 19.51 | 700.094
|  | 534103 | 19.51 | 700.117
|  | 534209 | 19.51 | 700.102
|  | 534300 | 19.51 | 700.11
|  | 534411 | 19.51 | 700.056
|  | 534501 | 19.51 | 700.108
|  | 534601 | 19.51 | 700.085
|  | 534700 | 19.51 | 700.092
|  | 534802 | 19.51 | 700.111
|  | 534910 | 19.52 | 700.152
|  | 535000 | 19.51 | 700.026
|  | 535100 | 19.52 | 700.146
|  | 535202 | 19.52 | 700.16
|  | 535302 | 19.51 | 700.089
|  | 535401 | 19.51 | 700.066
|  | 535502 | 19.51 | 700.125
|  | 535602 | 19.51 | 700.098
|  | 535700 | 19.51 | 700.101
|  | 535800 | 19.51 | 700.096
|  | 535903 | 19.51 | 700.1
|  | 536002 | 19.52 | 700.151
|  | 536109 | 19.51 | 700.068
|  | 536203 | 19.51 | 700.07
|  | 536300 | 19.51 | 700.111
|  | 536403 | 19.51 | 700.084
|  | 536502 | 19.51 | 700.067
|  | 536602 | 19.52 | 700.126
|  | 536700 | 19.51 | 700.095
|  | 536800 | 19.51 | 700.096
|  | 536903 | 19.51 | 700.037
|  | 537002 | 19.51 | 700.078
|  | 537106 | 19.51 | 700.062
|  | 537201 | 19.5 | 699.982
|  | 537301 | 19.51 | 700.057
|  | 537400 | 19.51 | 700.075
|  | 537500 | 19.51 | 700.04
|  | 537602 | 19.51 | 700.097
|  | 537701 | 19.51 | 700.122
|  | 537804 | 19.52 | 700.129
|  | 537901 | 19.52 | 700.129
|  | 538003 | 19.5 | 700.018
|  | 538102 | 19.51 | 700.029
|  | 538204 | 19.51 | 700.03
|  | 538302 | 19.51 | 700.081
|  | 538402 | 19.5 | 700.021
|  | 538508 | 19.51 | 700.084
|  | 538600 | 19.51 | 700.101
|  | 538706 | 19.51 | 700.086
|  | 538802 | 19.51 | 700.049
|  | 538903 | 19.51 | 700.059
|  | 539009 | 19.5 | 700.015
|  | 539101 | 19.51 | 700.074
|  | 539208 | 19.51 | 700.085
|  | 539303 | 19.51 | 700.032
|  | 539400 | 19.51 | 700.03
|  | 539502 | 19.51 | 700.091
|  | 539601 | 19.51 | 700.045
|  | 539704 | 19.51 | 700.062
|  | 539801 | 19.5 | 700.007
|  | 539900 | 19.5 | 699.99
|  | 540000 | 19.51 | 700.038
|  | 540100 | 19.5 | 700.009
|  | 540206 | 19.51 | 700.063
|  | 540301 | 19.5 | 700.007
|  | 540417 | 19.51 | 700.049
|  | 540500 | 19.51 | 700.068
|  | 540600 | 19.51 | 700.05
|  | 540707 | 19.51 | 700.04
|  | 540803 | 19.51 | 700.075
|  | 540900 | 19.5 | 700.023
|  | 541003 | 19.5 | 699.99
|  | 541105 | 19.51 | 700.05
|  | 541205 | 19.5 | 700.008
|  | 541301 | 19.51 | 700.034
|  | 541402 | 19.51 | 700.042
|  | 541500 | 19.5 | 699.993
|  | 541600 | 19.51 | 700.037
|  | 541702 | 19.51 | 700.058
|  | 541801 | 19.51 | 700.059
|  | 541900 | 19.51 | 700.086
|  | 542003 | 19.51 | 700.057
|  | 542113 | 19.51 | 700.039
|  | 542201 | 19.5 | 700.004
|  | 542303 | 19.5 | 700.02
|  | 542403 | 19.5 | 700.019
|  | 542502 | 19.5 | 699.926
|  | 542608 | 19.5 | 699.99
|  | 542700 | 19.51 | 700.034
|  | 542803 | 19.5 | 699.945
|  | 542902 | 19.51 | 700.051
|  | 543000 | 19.5 | 700
|  | 543110 | 19.5 | 699.985
|  | 543202 | 19.51 | 700.04
|  | 543311 | 19.5 | 700.006
|  | 543403 | 19.5 | 699.993
|  | 543502 | 19.5 | 700.001
|  | 543602 | 19.51 | 700.039
|  | 543702 | 19.5 | 700.006
|  | 543805 | 19.5 | 700.023
|  | 543902 | 19.51 | 700.061
|  | 544001 | 19.51 | 700.045
|  | 544100 | 19.51 | 700.038
|  | 544200 | 19.5 | 699.981
|  | 544308 | 19.5 | 699.989
|  | 544404 | 19.51 | 700.05
|  | 544508 | 19.5 | 700.006
|  | 544603 | 19.5 | 699.994
|  | 544700 | 19.5 | 699.988
|  | 544802 | 19.5 | 700.024
|  | 544904 | 19.51 | 700.03
|  | 545005 | 19.5 | 700.007
|  | 545101 | 19.51 | 700.027
|  | 545206 | 19.5 | 700.006
|  | 545302 | 19.51 | 700.08
|  | 545401 | 19.5 | 700.007
|  | 545503 | 19.51 | 700.047
|  | 545602 | 19.5 | 700.024
|  | 545708 | 19.5 | 699.95
|  | 545803 | 19.51 | 700.032
|  | 545907 | 19.51 | 700.089
|  | 546001 | 19.5 | 700.017
|  | 546100 | 19.51 | 700.046
|  | 546203 | 19.51 | 700.075
|  | 546302 | 19.5 | 700.022
|  | 546404 | 19.5 | 700.002
|  | 546502 | 19.51 | 700.055
|  | 546602 | 19.51 | 700.05
|  | 546703 | 19.51 | 700.092
|  | 546800 | 19.51 | 700.038
|  | 546909 | 19.51 | 700.03
|  | 547003 | 19.51 | 700.027
|  | 547111 | 19.51 | 700.026
|  | 547200 | 19.5 | 700.018
|  | 547302 | 19.5 | 700.003
|  | 547403 | 19.5 | 700.015
|  | 547502 | 19.5 | 700.016
|  | 547603 | 19.5 | 700.009
|  | 547702 | 19.5 | 700.016
|  | 547802 | 19.5 | 699.96
|  | 547900 | 19.5 | 699.998
|  | 548003 | 19.49 | 699.92
|  | 548110 | 19.5 | 700.006
|  | 548201 | 19.5 | 700.002
|  | 548310 | 19.5 | 699.987
|  | 548400 | 19.5 | 699.965
|  | 548503 | 19.5 | 699.987
|  | 548606 | 19.5 | 700.012
|  | 548703 | 19.5 | 699.967
|  | 548803 | 19.5 | 699.958
|  | 548903 | 19.5 | 699.964
|  | 549012 | 19.5 | 699.953
|  | 549102 | 19.5 | 699.972
|  | 549202 | 19.51 | 700.038
|  | 549301 | 19.5 | 699.953
|  | 549400 | 19.5 | 700.015
|  | 549508 | 19.5 | 700.01
|  | 549602 | 19.51 | 700.039
|  | 549702 | 19.5 | 699.945
|  | 549802 | 19.5 | 699.969
|  | 549903 | 19.49 | 699.906
|  | 550010 | 19.5 | 700.003
|  | 550101 | 19.51 | 700.045
|  | 550209 | 19.51 | 700.049
|  | 550300 | 19.5 | 699.964
|  | 550402 | 19.51 | 700.066
|  | 550501 | 19.5 | 700.002
|  | 550600 | 19.5 | 700.022
|  | 550701 | 19.5 | 700.009
|  | 550800 | 19.5 | 699.991
|  | 550903 | 19.5 | 699.952
|  | 551002 | 19.5 | 700.002
|  | 551101 | 19.5 | 699.961
|  | 551200 | 19.5 | 699.975
|  | 551301 | 19.5 | 699.932
|  | 551400 | 19.5 | 700.004
|  | 551502 | 19.5 | 699.955
|  | 551602 | 19.5 | 699.944
|  | 551704 | 19.5 | 699.951
|  | 551803 | 19.5 | 699.937
|  | 551906 | 19.5 | 699.927
|  | 552000 | 19.5 | 699.955
|  | 552103 | 19.5 | 699.935
|  | 552205 | 19.51 | 700.046
|  | 552300 | 19.5 | 699.995
|  | 552407 | 19.5 | 699.966
|  | 552502 | 19.5 | 699.945
|  | 552602 | 19.5 | 699.941
|  | 552700 | 19.49 | 699.915
|  | 552800 | 19.5 | 699.974
|  | 552910 | 19.5 | 699.978
|  | 553001 | 19.5 | 699.951
|  | 553100 | 19.5 | 699.956
|  | 553202 | 19.49 | 699.895
|  | 553300 | 19.5 | 699.956
|  | 553403 | 19.5 | 699.94
|  | 553503 | 19.5 | 699.993
|  | 553602 | 19.5 | 699.97
|  | 553702 | 19.5 | 699.98
|  | 553811 | 19.5 | 699.944
|  | 553901 | 19.5 | 699.948
|  | 554000 | 19.5 | 699.936
|  | 554103 | 19.5 | 699.978
|  | 554203 | 19.5 | 699.93
|  | 554303 | 19.5 | 699.933
|  | 554403 | 19.5 | 699.948
|  | 554500 | 19.5 | 699.939
|  | 554602 | 19.5 | 699.939
|  | 554701 | 19.5 | 699.941
|  | 554802 | 19.49 | 699.895
|  | 554902 | 19.49 | 699.872
|  | 555000 | 19.49 | 699.857
|  | 555102 | 19.49 | 699.917
|  | 555201 | 19.49 | 699.888
|  | 555303 | 19.49 | 699.878
|  | 555402 | 19.5 | 699.966
|  | 555508 | 19.5 | 699.943
|  | 555603 | 19.49 | 699.867
|  | 555710 | 19.5 | 699.949
|  | 555800 | 19.49 | 699.892
|  | 555903 | 19.49 | 699.918
|  | 556006 | 19.49 | 699.916
|  | 556101 | 19.49 | 699.916
|  | 556208 | 19.5 | 699.937
|  | 556302 | 19.5 | 699.934
|  | 556401 | 19.5 | 699.935
|  | 556503 | 19.5 | 699.932

## RE4-2-TN01
Spacer Pico File name | Spacer_PicoLogData\RE42_TN01.PLW
Name of operator | Crotty
Date | 2011-02-18
Barcode of gap | KODEL-CMS-RE4-2-TN01
Barcode HPL HV | 2HL32D16P000037p0
Barcode HPL Gnd | 2BL32D16P000007p0
Gap Edges | good
Graphite layer | good
Gap gas inlets | Broken and repaired
Gap HV connector | done
Bad spacers | 0
Total spacers | 56
Gap Volume [l] | 1.288
Slope ΔP Vs Δt @ 20mbar [mbar/msec] | -0.0013955
ΔP/Δt @ 20mbar [mbar/10min] | -0.83728
Leak Rate @20mbar [mbar.l/s] | -1.7974
Slope ΔP Vs Δt @ 3mbar [mbar/msec]
ΔP/Δt @ 3mbar [mbar/10min]
Leak Rate @3mbar [mbar.l/h]
Comments | gas inlet broken, and plugged
Passed | 0
Go back to summary
|  | Time | Pressure | Channel 1
|  | Seconds | mbar | mV
|  | 0 | 0.32 | 503.18
|  | 1 | 0.32 | 503.165
|  | 2 | 0.32 | 503.155
|  | 3 | 0.31 | 503.11
|  | 4 | 0.31 | 503.12
|  | 5 | 0.3 | 503.023
|  | 6 | 0.31 | 503.123
|  | 7 | 0.31 | 503.124
|  | 8 | 0.31 | 503.146
|  | 9 | 0.31 | 503.111
|  | 10 | 0.31 | 503.096
|  | 11 | 0.31 | 503.083
|  | 12 | 0.31 | 503.071
|  | 13 | 0.32 | 503.157
|  | 14 | 0.32 | 503.166
|  | 15 | 0.32 | 503.164
|  | 16 | 0.31 | 503.112
|  | 17 | 0.32 | 503.188
|  | 18 | 0.32 | 503.176
|  | 19 | 0.31 | 503.147
|  | 20 | 0.32 | 503.166
|  | 21 | 0.32 | 503.182
|  | 22 | 0.32 | 503.172
|  | 23 | 0.31 | 503.126
|  | 24 | 0.32 | 503.231
|  | 25 | 0.32 | 503.167
|  | 26 | 0.32 | 503.19
|  | 27 | 0.32 | 503.164
|  | 28 | 0.32 | 503.194
|  | 29 | 0.31 | 503.114
|  | 30 | 0.31 | 503.121
|  | 31 | 0.31 | 503.061
|  | 32 | 0.32 | 503.16
|  | 33 | 0.31 | 503.106
|  | 34 | 0.31 | 503.072
|  | 35 | 0.31 | 503.094
|  | 36 | 0.31 | 503.146
|  | 37 | 0.32 | 503.202
|  | 38 | 0.31 | 503.12
|  | 39 | 0.32 | 503.175
|  | 40 | 0.32 | 503.163
|  | 41 | 0.32 | 503.186
|  | 42 | 0.32 | 503.172
|  | 43 | 0.31 | 503.094
|  | 44 | 0.31 | 503.143
|  | 45 | 0.31 | 503.144
|  | 46 | 0.31 | 503.125
|  | 47 | 0.32 | 503.217
|  | 48 | 0.31 | 503.102
|  | 49 | 0.32 | 503.173
|  | 50 | 0.31 | 503.12
|  | 51 | 0.31 | 503.135
|  | 52 | 0.31 | 503.13
|  | 53 | 0.32 | 503.156
|  | 54 | 0.31 | 503.13
|  | 55 | 0.31 | 503.143
|  | 56 | 0.31 | 503.148
|  | 57 | 0.31 | 503.14
|  | 58 | 0.33 | 503.307
|  | 59 | 0.34 | 503.423
|  | 60 | 0.38 | 503.843
|  | 61 | 0.45 | 504.471
|  | 62 | 0.45 | 504.548
|  | 63 | 0.45 | 504.494
|  | 64 | 0.47 | 504.736
|  | 65 | 0.49 | 504.857
|  | 66 | 0.51 | 505.053
|  | 67 | 0.54 | 505.36
|  | 68 | 0.58 | 505.837
|  | 69 | 0.59 | 505.941
|  | 70 | 0.64 | 506.44
|  | 71 | 0.66 | 506.602
|  | 72 | 0.66 | 506.644
|  | 73 | 0.65 | 506.505
|  | 74 | 0.58 | 505.801
|  | 75 | 0.47 | 504.659
|  | 76 | 0.39 | 503.9
|  | 77 | 0.34 | 503.391
|  | 78 | 0.33 | 503.334
|  | 79 | 0.3 | 502.989
|  | 80 | 0.32 | 503.178
|  | 81 | 0.31 | 503.121
|  | 82 | 0.3 | 503.009
|  | 83 | 0.3 | 502.967
|  | 84 | 0.3 | 503.029
|  | 85 | 0.31 | 503.053
|  | 86 | 0.3 | 503.039
|  | 87 | 0.31 | 503.147
|  | 88 | 0.31 | 503.106
|  | 89 | 0.33 | 503.258
|  | 90 | 0.24 | 502.439
|  | 91 | 0.27 | 502.739
|  | 92 | 0.27 | 502.67
|  | 93 | 0.29 | 502.895
|  | 94 | 0.3 | 503.019
|  | 95 | 0.31 | 503.059
|  | 96 | 0.31 | 503.148
|  | 97 | 0.3 | 502.988
|  | 98 | 0.3 | 503.011
|  | 99 | 0.31 | 503.084
|  | 100 | 0.3 | 503.04
|  | 101 | 0.31 | 503.075
|  | 102 | 0.3 | 503.049
|  | 103 | 0.31 | 503.106
|  | 104 | 0.31 | 503.09
|  | 105 | 0.31 | 503.079
|  | 106 | 0.3 | 503.037
|  | 107 | 0.31 | 503.068
|  | 108 | 0.31 | 503.063
|  | 109 | 0.31 | 503.097
|  | 110 | 0.29 | 502.887
|  | 111 | 0.3 | 502.994
|  | 112 | 0.31 | 503.14
|  | 113 | 0.31 | 503.072
|  | 114 | 0.3 | 503.022
|  | 115 | 0.3 | 503.036
|  | 116 | 0.3 | 503.048
|  | 117 | 0.3 | 503.008
|  | 118 | 0.31 | 503.066
|  | 119 | 0.3 | 503.014
|  | 120 | 0.3 | 503.02
|  | 121 | 0.31 | 503.083
|  | 122 | 0.3 | 503.049
|  | 123 | 0.31 | 503.129
|  | 124 | 0.35 | 503.45
|  | 125 | 0.41 | 504.103
|  | 126 | 0.46 | 504.608
|  | 127 | 0.52 | 505.23
|  | 128 | 0.59 | 505.877
|  | 129 | 0.63 | 506.341
|  | 130 | 0.72 | 507.152
|  | 131 | 0.79 | 507.927
|  | 132 | 0.87 | 508.656
|  | 133 | 0.91 | 509.108
|  | 134 | 0.94 | 509.389
|  | 135 | 0.95 | 509.466
|  | 136 | 0.95 | 509.491
|  | 137 | 1 | 510.026
|  | 138 | 1.04 | 510.413
|  | 139 | 1.05 | 510.519
|  | 140 | 1.06 | 510.646
|  | 141 | 1.07 | 510.701
|  | 142 | 1.12 | 511.172
|  | 143 | 1.27 | 512.681
|  | 144 | 1.43 | 514.321
|  | 145 | 1.56 | 515.623
|  | 146 | 1.7 | 516.988
|  | 147 | 1.9 | 518.959
|  | 148 | 2.03 | 520.303
|  | 149 | 2.16 | 521.6
|  | 150 | 2.21 | 522.095
|  | 151 | 2.23 | 522.338
|  | 152 | 2.27 | 522.726
|  | 153 | 2.32 | 523.245
|  | 154 | 2.36 | 523.57
|  | 155 | 2.49 | 524.923
|  | 156 | 2.65 | 526.451
|  | 157 | 2.72 | 527.218
|  | 158 | 2.75 | 527.463
|  | 159 | 2.81 | 528.134
|  | 160 | 2.87 | 528.656
|  | 161 | 2.95 | 529.495
|  | 162 | 3.04 | 530.351
|  | 163 | 3.1 | 531.016
|  | 164 | 3.21 | 532.098
|  | 165 | 3.4 | 534.025
|  | 166 | 3.61 | 536.073
|  | 167 | 3.89 | 538.908
|  | 168 | 4.11 | 541.083
|  | 169 | 4.33 | 543.308
|  | 170 | 4.48 | 544.814
|  | 171 | 4.73 | 547.319
|  | 172 | 5.22 | 552.192
|  | 173 | 5.4 | 553.998
|  | 174 | 5.49 | 554.872
|  | 175 | 5.54 | 555.365
|  | 176 | 5.56 | 555.57
|  | 177 | 5.58 | 555.753
|  | 178 | 5.56 | 555.624
|  | 179 | 5.8 | 558.026
|  | 180 | 6.24 | 562.364
|  | 181 | 7.2 | 572.023
|  | 182 | 8.26 | 582.62
|  | 183 | 8.72 | 587.189
|  | 184 | 9.39 | 593.927
|  | 185 | 10.34 | 603.393
|  | 186 | 11.09 | 610.863
|  | 187 | 11.42 | 614.22
|  | 188 | 11.61 | 616.094
|  | 189 | 11.59 | 615.941
|  | 190 | 11.59 | 615.861
|  | 191 | 11.57 | 615.7
|  | 192 | 11.54 | 615.409
|  | 193 | 11.57 | 615.733
|  | 194 | 12.26 | 622.646
|  | 195 | 12.99 | 629.858
|  | 196 | 13.75 | 637.473
|  | 197 | 15.06 | 650.556
|  | 198 | 16.23 | 662.326
|  | 199 | 17.08 | 670.768
|  | 200 | 17.97 | 679.723
|  | 201 | 18.17 | 681.706
|  | 202 | 18.51 | 685.079
|  | 203 | 18.6 | 685.951
|  | 204 | 18.65 | 686.519
|  | 205 | 18.58 | 685.791
|  | 206 | 18.48 | 684.807
|  | 207 | 18.41 | 684.126
|  | 208 | 18.43 | 684.262
|  | 209 | 18.37 | 683.723
|  | 210 | 18.28 | 682.843
|  | 211 | 18.25 | 682.529
|  | 212 | 18.28 | 682.764
|  | 213 | 18.49 | 684.894
|  | 214 | 20.8 | 707.983
|  | 215 | 19.55 | 695.485
|  | 216 | 19.2 | 691.988
|  | 217 | 18.97 | 689.712
|  | 218 | 18.83 | 688.306
|  | 219 | 18.77 | 687.658
|  | 220 | 18.9 | 689.022
|  | 221 | 19.22 | 692.25
|  | 222 | 19.34 | 693.363
|  | 223 | 19.37 | 693.736
|  | 224 | 19.41 | 694.147
|  | 225 | 19.34 | 693.363
|  | 226 | 19.93 | 699.278
|  | 227 | 20.01 | 700.076
|  | 228 | 19.98 | 699.837
|  | 229 | 19.91 | 699.053
|  | 230 | 20.09 | 700.881
|  | 231 | 20.01 | 700.144
|  | 232 | 20.04 | 700.382
|  | 233 | 20.05 | 700.513
|  | 234 | 20.11 | 701.053
|  | 235 | 20.06 | 700.568
|  | 236 | 19.22 | 692.151
|  | 237 | 19.03 | 690.261
|  | 238 | 18.83 | 688.299
|  | 239 | 18.71 | 687.086
|  | 240 | 18.6 | 686.026
|  | 241 | 18.53 | 685.254
|  | 242 | 18.42 | 684.22
|  | 243 | 18.02 | 680.212
|  | 244 | 16.54 | 665.394
|  | 245 | 14.71 | 647.082
|  | 246 | 12.07 | 620.733
|  | 247 | 8.75 | 587.465
|  | 248 | 6.58 | 565.788
|  | 249 | 5.1 | 551.031
|  | 250 | 4.39 | 543.898
|  | 251 | 3.13 | 531.251
|  | 252 | 1.94 | 519.413
|  | 253 | 1.12 | 511.168
|  | 254 | 0.63 | 506.318
|  | 255 | 0.43 | 504.307
|  | 256 | 0.37 | 503.678
|  | 257 | 0.32 | 503.204
|  | 258 | 0.32 | 503.194
|  | 259 | 0.29 | 502.899
|  | 260 | 0.29 | 502.924
|  | 261 | 0.31 | 503.144
|  | 262 | 0.29 | 502.94
|  | 263 | 0.29 | 502.933
|  | 264 | 0.3 | 502.971
|  | 265 | 0.3 | 502.96
|  | 266 | 0.29 | 502.948
|  | 267 | 0.3 | 502.97
|  | 268 | 0.3 | 503.026
|  | 269 | 0.3 | 502.989
|  | 270 | 0.3 | 502.962
|  | 271 | 0.3 | 502.972
|  | 272 | 0.31 | 503.054
|  | 273 | 0.3 | 502.958
|  | 274 | 0.29 | 502.862
|  | 275 | 0.3 | 502.995
|  | 276 | 0.29 | 502.938
|  | 277 | 0.3 | 502.957
|  | 278 | 0.29 | 502.95
|  | 279 | 0.3 | 502.97
|  | 280 | 0.29 | 502.948
|  | 281 | 0.3 | 502.995
|  | 282 | 0.3 | 502.961
|  | 283 | 0.3 | 502.968
|  | 284 | 0.3 | 503.018
|  | 285 | 0.3 | 502.978
|  | 286 | 0.29 | 502.906
|  | 287 | 0.31 | 503.106
|  | 288 | 0.3 | 502.976
|  | 289 | 0.29 | 502.904
|  | 290 | 0.29 | 502.911
|  | 291 | 0.47 | 504.691
|  | 292 | 0.5 | 505.039
|  | 293 | 0.72 | 507.206
|  | 294 | 1.05 | 510.471
|  | 295 | 1.49 | 514.863
|  | 296 | 1.68 | 516.833
|  | 297 | 2.12 | 521.243
|  | 298 | 2.24 | 522.398
|  | 299 | 2.33 | 523.311
|  | 300 | 2.36 | 523.623
|  | 301 | 2.38 | 523.821
|  | 302 | 2.38 | 523.824
|  | 303 | 2.38 | 523.824
|  | 304 | 2.38 | 523.838
|  | 305 | 2.38 | 523.807
|  | 306 | 2.39 | 523.908
|  | 307 | 2.39 | 523.913
|  | 308 | 2.39 | 523.86
|  | 309 | 2.39 | 523.889
|  | 310 | 2.39 | 523.917
|  | 311 | 2.39 | 523.925
|  | 312 | 2.39 | 523.898
|  | 313 | 2.38 | 523.844
|  | 314 | 2.38 | 523.817
|  | 315 | 2.39 | 523.897
|  | 316 | 2.39 | 523.892
|  | 317 | 2.39 | 523.909
|  | 318 | 2.38 | 523.81
|  | 319 | 2.34 | 523.386
|  | 320 | 2.29 | 522.923
|  | 321 | 2.35 | 523.511
|  | 322 | 2.39 | 523.948
|  | 323 | 2.37 | 523.737
|  | 324 | 2.38 | 523.814
|  | 325 | 2.38 | 523.834
|  | 326 | 2.39 | 523.88
|  | 327 | 2.39 | 523.917
|  | 328 | 2.39 | 523.85
|  | 329 | 2.39 | 523.869
|  | 330 | 1.57 | 515.694
|  | 331 | 0.75 | 507.538
|  | 332 | 0.46 | 504.581
|  | 333 | 0.35 | 503.538
|  | 334 | 0.33 | 503.266
|  | 335 | 0.33 | 503.345
|  | 336 | 0.3 | 502.966
|  | 337 | 0.32 | 503.189
|  | 338 | 0.32 | 503.198
|  | 339 | 0.32 | 503.184
|  | 340 | 0.32 | 503.199
|  | 341 | 0.32 | 503.172
|  | 342 | 0.32 | 503.203
|  | 343 | 0.32 | 503.16
|  | 344 | 0.33 | 503.289
|  | 345 | 0.32 | 503.238
|  | 346 | 0.33 | 503.255
|  | 347 | 0.32 | 503.208
|  | 348 | 0.32 | 503.235
|  | 349 | 0.32 | 503.215
|  | 350 | 0.32 | 503.172
|  | 351 | 0.32 | 503.227
|  | 352 | 0.32 | 503.239
|  | 353 | 0.32 | 503.213
|  | 354 | 0.33 | 503.25
|  | 355 | 0.32 | 503.184
|  | 356 | 0.32 | 503.208
|  | 357 | 0.32 | 503.185
|  | 358 | 0.32 | 503.179
|  | 359 | 0.32 | 503.185
|  | 360 | 0.32 | 503.209
|  | 361 | 0.31 | 503.106
|  | 362 | 0.32 | 503.23
|  | 363 | 0.31 | 503.134
|  | 364 | 0.34 | 503.441
|  | 365 | 0.32 | 503.188
|  | 366 | 0.34 | 503.399
|  | 367 | 0.34 | 503.442
|  | 368 | 0.32 | 503.225
|  | 369 | 0.33 | 503.253
|  | 370 | 0.32 | 503.233
|  | 371 | 0.32 | 503.155
|  | 372 | 0.31 | 503.086
|  | 373 | 0.31 | 503.079
|  | 374 | 0.31 | 503.111
|  | 375 | 0.31 | 503.06
|  | 376 | 0.32 | 503.191
|  | 377 | 0.39 | 503.857
|  | 378 | 0.45 | 504.507
|  | 379 | 0.58 | 505.831
|  | 380 | 0.82 | 508.191
|  | 381 | 1.1 | 510.992
|  | 382 | 1.61 | 516.097
|  | 383 | 2.45 | 524.547
|  | 384 | 3.39 | 533.921
|  | 385 | 4.26 | 542.576
|  | 386 | 5.37 | 553.663
|  | 387 | 6.76 | 567.573
|  | 388 | 8.04 | 580.396
|  | 389 | 9.3 | 593.001
|  | 390 | 10.62 | 606.195
|  | 391 | 11.96 | 619.65
|  | 392 | 13.46 | 634.626
|  | 393 | 14.81 | 648.054
|  | 394 | 16.12 | 661.186
|  | 395 | 17.44 | 674.424
|  | 396 | 18.54 | 685.442
|  | 397 | 19.57 | 695.698
|  | 398 | 20.45 | 704.469
|  | 399 | 20.65 | 706.505
|  | 400 | 20.69 | 706.858
|  | 401 | 20.63 | 706.253
|  | 402 | 20.57 | 705.688
|  | 403 | 20.56 | 705.613
|  | 404 | 20.55 | 705.499
|  | 405 | 20.54 | 705.437
|  | 406 | 20.53 | 705.299
|  | 407 | 20.53 | 705.326
|  | 408 | 20.52 | 705.178
|  | 409 | 20.55 | 705.459
|  | 410 | 20.52 | 705.171
|  | 411 | 20.53 | 705.288
|  | 412 | 20.48 | 704.806
|  | 413 | 20.49 | 704.865
|  | 414 | 20.49 | 704.851
|  | 415 | 20.48 | 704.829
|  | 416 | 20.45 | 704.531
|  | 417 | 20.45 | 704.483
|  | 418 | 20.44 | 704.399
|  | 419 | 20.49 | 704.899
|  | 420 | 20.47 | 704.707
|  | 421 | 20.42 | 704.231
|  | 422 | 20.42 | 704.225
|  | 423 | 20.44 | 704.416
|  | 424 | 20.46 | 704.604
|  | 425 | 20.45 | 704.507
|  | 426 | 20.47 | 704.656
|  | 427 | 20.47 | 704.655
|  | 428 | 20.45 | 704.501
|  | 429 | 20.42 | 704.225
|  | 430 | 20.43 | 704.317
|  | 431 | 20.39 | 703.898
|  | 432 | 20.41 | 704.081
|  | 433 | 20.43 | 704.255
|  | 434 | 20.42 | 704.237
|  | 435 | 20.42 | 704.196
|  | 436 | 20.41 | 704.058
|  | 437 | 20.36 | 703.62
|  | 438 | 20.36 | 703.558
|  | 439 | 20.35 | 703.476
|  | 440 | 20.35 | 703.512
|  | 441 | 20.35 | 703.471
|  | 442 | 20.37 | 703.652
|  | 443 | 20.35 | 703.469
|  | 444 | 20.33 | 703.3
|  | 445 | 20.33 | 703.311
|  | 446 | 20.32 | 703.211
|  | 447 | 20.31 | 703.132
|  | 448 | 20.32 | 703.186
|  | 449 | 20.32 | 703.158
|  | 450 | 20.32 | 703.199
|  | 451 | 20.34 | 703.391
|  | 452 | 20.32 | 703.239
|  | 453 | 20.31 | 703.097
|  | 454 | 20.31 | 703.145
|  | 455 | 20.28 | 702.839
|  | 456 | 20.29 | 702.889
|  | 457 | 20.3 | 703.011
|  | 458 | 20.3 | 703.013
|  | 459 | 20.28 | 702.83
|  | 460 | 20.28 | 702.79
|  | 461 | 20.27 | 702.724
|  | 462 | 20.27 | 702.718
|  | 463 | 20.28 | 702.752
|  | 464 | 20.27 | 702.701
|  | 465 | 20.25 | 702.47
|  | 466 | 20.26 | 702.594
|  | 467 | 20.26 | 702.643
|  | 468 | 20.26 | 702.622
|  | 469 | 20.25 | 702.535
|  | 470 | 20.25 | 702.514
|  | 471 | 20.25 | 702.548
|  | 472 | 20.26 | 702.561
|  | 473 | 20.24 | 702.424
|  | 474 | 20.45 | 704.527
|  | 475 | 20.49 | 704.869
|  | 476 | 20.25 | 702.519
|  | 477 | 20.23 | 702.337
|  | 478 | 20.53 | 705.318
|  | 479 | 20.44 | 704.408
|  | 480 | 20.23 | 702.313
|  | 481 | 20.23 | 702.327
|  | 482 | 20.41 | 704.132
|  | 483 | 20.46 | 704.569
|  | 484 | 20.22 | 702.25
|  | 485 | 20.23 | 702.296
|  | 486 | 20.22 | 702.205
|  | 487 | 20.49 | 704.92
|  | 488 | 20.39 | 703.913
|  | 489 | 20.23 | 702.287
|  | 490 | 20.21 | 702.13
|  | 491 | 20.24 | 702.355
|  | 492 | 20.45 | 704.527
|  | 493 | 20.2 | 702.045
|  | 494 | 20.21 | 702.052
|  | 495 | 20.2 | 701.977
|  | 496 | 20.55 | 705.485
|  | 497 | 20.21 | 702.072
|  | 498 | 20.21 | 702.055
|  | 499 | 20.22 | 702.165
|  | 500 | 20.64 | 706.406
|  | 501 | 20.28 | 702.76
|  | 502 | 20.19 | 701.924
|  | 503 | 20.19 | 701.889
|  | 504 | 20.59 | 705.872
|  | 505 | 20.57 | 705.652
|  | 506 | 20.19 | 701.893
|  | 507 | 20.18 | 701.76
|  | 508 | 20.42 | 704.225
|  | 509 | 20.45 | 704.482
|  | 510 | 20.18 | 701.768
|  | 511 | 20.17 | 701.697
|  | 512 | 20.17 | 701.74
|  | 513 | 20.42 | 704.166
|  | 514 | 20.5 | 704.956
|  | 515 | 20.16 | 701.626
|  | 516 | 20.18 | 701.751
|  | 517 | 20.16 | 701.611
|  | 518 | 20.47 | 704.726
|  | 519 | 20.36 | 703.552
|  | 520 | 20.15 | 701.544
|  | 521 | 20.17 | 701.742
|  | 522 | 20.16 | 701.634
|  | 523 | 20.54 | 705.382
|  | 524 | 20.15 | 701.478
|  | 525 | 20.14 | 701.397
|  | 526 | 20.13 | 701.344
|  | 527 | 20.59 | 705.929
|  | 528 | 20.13 | 701.335
|  | 529 | 20.14 | 701.4
|  | 530 | 20.13 | 701.309
|  | 531 | 20.58 | 705.812
|  | 532 | 20.51 | 705.084
|  | 533 | 20.13 | 701.257
|  | 534 | 20.13 | 701.264
|  | 535 | 20.12 | 701.19
|  | 536 | 20.51 | 705.119
|  | 537 | 20.13 | 701.322
|  | 538 | 20.13 | 701.271
|  | 539 | 20.12 | 701.171
|  | 540 | 20.45 | 704.49
|  | 541 | 20.11 | 701.071
|  | 542 | 20.12 | 701.249
|  | 543 | 20.11 | 701.075
|  | 544 | 20.11 | 701.111
|  | 545 | 20.35 | 703.499
|  | 546 | 20.1 | 701.009
|  | 547 | 20.1 | 700.999
|  | 548 | 20.1 | 701.014
|  | 549 | 20.25 | 702.515
|  | 550 | 20.36 | 703.575
|  | 551 | 20.1 | 701.034
|  | 552 | 20.09 | 700.935
|  | 553 | 20.29 | 702.866
|  | 554 | 20.37 | 703.731
|  | 555 | 20.1 | 700.977
|  | 556 | 20.09 | 700.94
|  | 557 | 20.39 | 703.885
|  | 558 | 20.31 | 703.124
|  | 559 | 20.09 | 700.87
|  | 560 | 20.09 | 700.877
|  | 561 | 20.11 | 701.146
|  | 562 | 20.39 | 703.942
|  | 563 | 20.08 | 700.82
|  | 564 | 20.09 | 700.935
|  | 565 | 20.07 | 700.745
|  | 566 | 20.08 | 700.752
|  | 567 | 20.1 | 700.984
|  | 568 | 20.39 | 703.906
|  | 569 | 20.07 | 700.739
|  | 570 | 20.07 | 700.696
|  | 571 | 20.07 | 700.709
|  | 572 | 20.3 | 702.992
|  | 573 | 20.37 | 703.743
|  | 574 | 20.07 | 700.709
|  | 575 | 20.07 | 700.749
|  | 576 | 20.08 | 700.752
|  | 577 | 20.16 | 701.565
|  | 578 | 20.4 | 704.002
|  | 579 | 20.25 | 702.504
|  | 580 | 20.06 | 700.595
|  | 581 | 20.06 | 700.614
|  | 582 | 20.07 | 700.705
|  | 583 | 20.45 | 704.539
|  | 584 | 20.07 | 700.742
|  | 585 | 20.06 | 700.632
|  | 586 | 20.07 | 700.661
|  | 587 | 20.35 | 703.481
|  | 588 | 20.33 | 703.304
|  | 589 | 20.05 | 700.526
|  | 590 | 20.04 | 700.419
|  | 591 | 20.27 | 702.686
|  | 592 | 20.42 | 704.194
|  | 593 | 20.05 | 700.462
|  | 594 | 20.06 | 700.625
|  | 595 | 20.08 | 700.825
|  | 596 | 20.46 | 704.633
|  | 597 | 20.04 | 700.395
|  | 598 | 20.05 | 700.456
|  | 599 | 20.04 | 700.399
|  | 600 | 20.04 | 700.387
|  | 601 | 20.48 | 704.798
|  | 602 | 20.04 | 700.369
|  | 603 | 20.03 | 700.339
|  | 604 | 20.04 | 700.37
|  | 605 | 20.13 | 701.329
|  | 606 | 20.38 | 703.808
|  | 607 | 20.05 | 700.497
|  | 608 | 20.04 | 700.421
|  | 609 | 20.28 | 702.833
|  | 610 | 20.38 | 703.765
|  | 611 | 20.05 | 700.474
|  | 612 | 20.04 | 700.425
|  | 613 | 20.43 | 704.299
|  | 614 | 20.05 | 700.543
|  | 615 | 20.05 | 700.453
|  | 616 | 20.04 | 700.364
|  | 617 | 20.09 | 700.869
|  | 618 | 20.41 | 704.146
|  | 619 | 20.05 | 700.465
|  | 620 | 20.03 | 700.317
|  | 621 | 20.33 | 703.342
|  | 622 | 20.03 | 700.281
|  | 623 | 20.03 | 700.292
|  | 624 | 20.03 | 700.255
|  | 625 | 20.24 | 702.407
|  | 626 | 20.3 | 703.026
|  | 627 | 20.02 | 700.171
|  | 628 | 20.03 | 700.263
|  | 629 | 20.03 | 700.26
|  | 630 | 20.25 | 702.493
|  | 631 | 20.03 | 700.266
|  | 632 | 20.02 | 700.241
|  | 633 | 20.1 | 701.023
|  | 634 | 20.26 | 702.616
|  | 635 | 20.03 | 700.299
|  | 636 | 19.94 | 699.374
|  | 637 | 20.26 | 702.645
|  | 638 | 19.99 | 699.894
|  | 639 | 20.02 | 700.169
|  | 640 | 20.01 | 700.096
|  | 641 | 20.18 | 701.774
|  | 642 | 19.98 | 699.822
|  | 643 | 20.02 | 700.161
|  | 644 | 20.01 | 700.149
|  | 645 | 20.14 | 701.407
|  | 646 | 20.13 | 701.327
|  | 647 | 20 | 700.013
|  | 648 | 20 | 700.038
|  | 649 | 20.16 | 701.593
|  | 650 | 20.16 | 701.572
|  | 651 | 20.01 | 700.054
|  | 652 | 19.99 | 699.945
|  | 653 | 20.01 | 700.052
|  | 654 | 20.2 | 701.963
|  | 655 | 19.98 | 699.825
|  | 656 | 20 | 699.999
|  | 657 | 19.99 | 699.907
|  | 658 | 20.17 | 701.709
|  | 659 | 19.99 | 699.881
|  | 660 | 19.98 | 699.847
|  | 661 | 19.99 | 699.923
|  | 662 | 20.27 | 702.706
|  | 663 | 19.99 | 699.881
|  | 664 | 20 | 700.041
|  | 665 | 19.98 | 699.762
|  | 666 | 20.28 | 702.812
|  | 667 | 19.98 | 699.755
|  | 668 | 19.99 | 699.892
|  | 669 | 19.98 | 699.791
|  | 670 | 20.21 | 702.052
|  | 671 | 19.98 | 699.778
|  | 672 | 19.97 | 699.693
|  | 673 | 20.02 | 700.225
|  | 674 | 20.27 | 702.664
|  | 675 | 19.98 | 699.763
|  | 676 | 19.97 | 699.728
|  | 677 | 19.97 | 699.745
|  | 678 | 20.31 | 703.056
|  | 679 | 19.98 | 699.831
|  | 680 | 19.97 | 699.733
|  | 681 | 19.98 | 699.753
|  | 682 | 20.25 | 702.456
|  | 683 | 19.96 | 699.615
|  | 684 | 19.95 | 699.492
|  | 685 | 19.96 | 699.562
|  | 686 | 20.12 | 701.221
|  | 687 | 19.94 | 699.438
|  | 688 | 19.95 | 699.455
|  | 689 | 20.42 | 704.159
|  | 690 | 19.95 | 699.465
|  | 691 | 19.94 | 699.361
|  | 692 | 20.27 | 702.735
|  | 693 | 20.07 | 700.744
|  | 694 | 19.93 | 699.336
|  | 695 | 19.94 | 699.351
|  | 696 | 19.94 | 699.445
|  | 697 | 20.41 | 704.126
|  | 698 | 19.94 | 699.417
|  | 699 | 19.93 | 699.349
|  | 700 | 20.02 | 700.233
|  | 701 | 20.39 | 703.85
|  | 702 | 19.94 | 699.355
|  | 703 | 19.93 | 699.276
|  | 704 | 19.93 | 699.26
|  | 705 | 20 | 700.007
|  | 706 | 20.17 | 701.658
|  | 707 | 19.93 | 699.285
|  | 708 | 19.92 | 699.222
|  | 709 | 19.92 | 699.212
|  | 710 | 20.11 | 701.053
|  | 711 | 20.17 | 701.66
|  | 712 | 19.93 | 699.253
|  | 713 | 19.92 | 699.158
|  | 714 | 19.93 | 699.272
|  | 715 | 19.93 | 699.3
|  | 715 | 19.93 | 699.239
|  | 716 | 19.92 | 699.211
|  | 717 | 19.92 | 699.256
|  | 718 | 19.93 | 699.186
|  | 719 | 19.92 | 699.187
|  | 720 | 19.92 | 699.212
|  | 721 | 19.92 | 699.165
|  | 722 | 19.92 | 699.162
|  | 723 | 19.92 | 699.2
|  | 724 | 19.92 | 699.157
|  | 725 | 19.92 | 699.094
|  | 726 | 19.91 | 699.129
|  | 727 | 19.91 | 699.044
|  | 728 | 19.9 | 699.041
|  | 729 | 19.9 | 699.045
|  | 730 | 19.9 | 699.031
|  | 731 | 19.9 | 699.025
|  | 732 | 19.9 | 698.981
|  | 733 | 19.9 | 698.979
|  | 734 | 19.9 | 698.977
|  | 735 | 19.9 | 698.973
|  | 736 | 19.9 | 698.966
|  | 737 | 19.9 | 698.946
|  | 738 | 19.89 | 698.897
|  | 739 | 19.89 | 698.877
|  | 740 | 19.89 | 698.879
|  | 741 | 19.89 | 698.89
|  | 742 | 19.89 | 698.854
|  | 743 | 19.89 | 698.781
|  | 744 | 19.88 | 698.782
|  | 745 | 19.88 | 698.844
|  | 746 | 19.88 | 698.773
|  | 747 | 19.88 | 698.812
|  | 748 | 19.88 | 698.763
|  | 749 | 19.88 | 698.729
|  | 750 | 19.87 | 698.731
|  | 751 | 19.87 | 698.738
|  | 752 | 19.87 | 698.653
|  | 753 | 19.87 | 698.656
|  | 754 | 19.87 | 698.688
|  | 755 | 19.87 | 698.586
|  | 756 | 19.86 | 698.713
|  | 757 | 19.87 | 698.606
|  | 758 | 19.86 | 698.599
|  | 759 | 19.86 | 698.586
|  | 760 | 19.86 | 698.581
|  | 761 | 19.86 | 698.607
|  | 762 | 19.86 | 698.54
|  | 763 | 19.85 | 698.557
|  | 764 | 19.86 | 698.561
|  | 765 | 19.86 | 698.558
|  | 766 | 19.86 | 698.478
|  | 767 | 19.85 | 698.445
|  | 768 | 19.84 | 698.452
|  | 769 | 19.85 | 698.464
|  | 770 | 19.85 | 698.435
|  | 771 | 19.84 | 698.459
|  | 772 | 19.85 | 698.445
|  | 773 | 19.84 | 698.405
|  | 774 | 19.84 | 698.435
|  | 775 | 19.84 | 698.422
|  | 776 | 19.84 | 698.394
|  | 777 | 19.84 | 698.307
|  | 778 | 19.83 | 698.337
|  | 779 | 19.83 | 698.304
|  | 780 | 19.83 | 698.345
|  | 781 | 19.83 | 698.281
|  | 782 | 19.83 | 698.328
|  | 783 | 19.83 | 698.228
|  | 784 | 19.82 | 698.231
|  | 785 | 19.82 | 698.241
|  | 786 | 19.82 | 698.213
|  | 787 | 19.82 | 698.245
|  | 788 | 19.82 | 698.202
|  | 789 | 19.82 | 698.208
|  | 790 | 19.82 | 698.181
|  | 791 | 19.82 | 698.196
|  | 792 | 19.82 | 698.136
|  | 793 | 19.81 | 698.167
|  | 794 | 19.82 | 698.14
|  | 795 | 19.81 | 698.11
|  | 796 | 19.81 | 698.098
|  | 797 | 19.81 | 698.143
|  | 798 | 19.81 | 698.058
|  | 799 | 19.81 | 698.071
|  | 800 | 19.81 | 698.07
|  | 801 | 19.81 | 698.014
|  | 802 | 19.8 | 698.017
|  | 803 | 19.8 | 698.028
|  | 804 | 19.8 | 697.976
|  | 805 | 19.8 | 697.908
|  | 806 | 19.79 | 697.884
|  | 807 | 19.79 | 697.949
|  | 808 | 19.79 | 697.969
|  | 809 | 19.8 | 697.914
|  | 810 | 19.79 | 697.918
|  | 811 | 19.79 | 697.879
|  | 812 | 19.79 | 697.853
|  | 813 | 19.79 | 697.899
|  | 814 | 19.79 | 697.908
|  | 815 | 19.79 | 697.864
|  | 816 | 19.79 | 697.806
|  | 817 | 19.78 | 697.837
|  | 818 | 19.78 | 697.819
|  | 819 | 19.78 | 697.776
|  | 820 | 19.78 | 697.768
|  | 821 | 19.78 | 697.818
|  | 822 | 19.78 | 697.772
|  | 823 | 19.78 | 697.75
|  | 824 | 19.78 | 697.729
|  | 825 | 19.77 | 697.714
|  | 826 | 19.77 | 697.716
|  | 827 | 19.77 | 697.664
|  | 828 | 19.77 | 697.639
|  | 829 | 19.76 | 697.612
|  | 830 | 19.76 | 697.618
|  | 831 | 19.76 | 697.668
|  | 832 | 19.77 | 697.653
|  | 833 | 19.77 | 697.628
|  | 834 | 19.76 | 697.644
|  | 835 | 19.76 | 697.548
|  | 836 | 19.75 | 697.536
|  | 837 | 19.75 | 697.511
|  | 838 | 19.75 | 697.585
|  | 839 | 19.76 | 697.546
|  | 840 | 19.75 | 697.535
|  | 841 | 19.75 | 697.518
|  | 842 | 19.75 | 697.517

## RE4-2-TN02
Spacer Pico File name | Spacer_PicoLogData\RE42_TN02.PLW
Name of operator
Date | 2011-02-18
Barcode of gap | KODEL-CMS-RE4-2-TN02
Barcode HPL HV | 3GL32D16P000033p0
Barcode HPL Gnd | 1HL32D16P000036p0
Gap Edges | good
Graphite layer | good
Gap gas inlets | good
Gap HV connector | done
Bad spacers | 0
Total spacers | 56
Gap Volume [l] | 1.288
Slope ΔP Vs Δt @ 20mbar [mbar/msec] | -0.00024594
ΔP/Δt @ 20mbar [mbar/10min] | -0.14757
Leak Rate @20mbar [mbar.l/s] | -0.31678
Slope ΔP Vs Δt @ 3mbar [mbar/msec]
ΔP/Δt @ 3mbar [mbar/10min]
Leak Rate @3mbar [mbar.l/h]
Comments
Passed | 1
Go back to summary
|  | Time | Pressure | Channel 1
|  | Seconds | mbar | mV
|  | 0 | 19.26 | 692.582
|  | 1 | 19.26 | 692.59
|  | 2 | 19.26 | 692.591
|  | 3 | 19.26 | 692.566
|  | 4 | 19.26 | 692.591
|  | 5 | 19.25 | 692.49
|  | 6 | 19.26 | 692.567
|  | 7 | 19.25 | 692.538
|  | 8 | 19.25 | 692.55
|  | 9 | 19.26 | 692.573
|  | 10 | 19.25 | 692.538
|  | 11 | 19.27 | 692.656
|  | 12 | 19.26 | 692.611
|  | 13 | 19.26 | 692.591
|  | 14 | 19.26 | 692.562
|  | 15 | 19.26 | 692.611
|  | 16 | 19.27 | 692.653
|  | 17 | 19.25 | 692.531
|  | 18 | 19.26 | 692.553
|  | 19 | 19.26 | 692.57
|  | 20 | 19.27 | 692.662
|  | 21 | 19.26 | 692.591
|  | 22 | 19.25 | 692.535
|  | 23 | 19.27 | 692.659
|  | 24 | 19.25 | 692.541
|  | 25 | 19.26 | 692.582
|  | 26 | 19.26 | 692.559
|  | 27 | 19.25 | 692.541
|  | 28 | 19.25 | 692.506
|  | 29 | 19.26 | 692.595
|  | 30 | 19.26 | 692.586
|  | 31 | 19.26 | 692.624
|  | 32 | 19.24 | 692.432
|  | 33 | 19.26 | 692.641
|  | 34 | 19.23 | 692.337
|  | 35 | 19.24 | 692.351
|  | 36 | 19.24 | 692.35
|  | 37 | 19.42 | 694.234
|  | 38 | 19.45 | 694.504
|  | 39 | 19.20 | 692.018
|  | 40 | 19.26 | 692.598
|  | 41 | 19.25 | 692.476
|  | 42 | 19.40 | 693.957
|  | 43 | 19.58 | 695.834
|  | 44 | 19.26 | 692.557
|  | 45 | 19.25 | 692.512
|  | 46 | 19.26 | 692.615
|  | 47 | 19.46 | 694.564
|  | 48 | 19.25 | 692.52
|  | 49 | 19.25 | 692.511
|  | 50 | 19.27 | 692.682
|  | 51 | 19.26 | 692.606
|  | 52 | 19.26 | 692.625
|  | 53 | 19.58 | 695.835
|  | 54 | 19.25 | 692.498
|  | 55 | 19.26 | 692.625
|  | 56 | 19.26 | 692.641
|  | 57 | 19.37 | 693.712
|  | 58 | 19.53 | 695.262
|  | 59 | 19.24 | 692.438
|  | 60 | 19.28 | 692.767
|  | 61 | 19.28 | 692.847
|  | 62 | 19.27 | 692.716
|  | 63 | 19.54 | 695.384
|  | 64 | 19.27 | 692.721
|  | 65 | 19.26 | 692.65
|  | 66 | 19.26 | 692.63
|  | 67 | 19.27 | 692.674
|  | 68 | 19.66 | 696.593
|  | 69 | 19.26 | 692.603
|  | 70 | 19.26 | 692.599
|  | 71 | 19.26 | 692.63
|  | 72 | 19.65 | 696.505
|  | 73 | 19.27 | 692.661
|  | 74 | 19.27 | 692.66
|  | 75 | 19.27 | 692.654
|  | 76 | 19.69 | 696.938
|  | 77 | 19.26 | 692.642
|  | 78 | 19.27 | 692.688
|  | 79 | 19.28 | 692.772
|  | 80 | 19.24 | 692.359
|  | 81 | 19.26 | 692.63
|  | 82 | 19.27 | 692.72
|  | 83 | 19.26 | 692.644
|  | 84 | 19.57 | 695.722
|  | 85 | 19.27 | 692.711
|  | 86 | 19.27 | 692.693
|  | 87 | 19.27 | 692.734
|  | 88 | 19.29 | 692.881
|  | 89 | 19.40 | 693.967
|  | 90 | 19.27 | 692.674
|  | 91 | 19.28 | 692.761
|  | 92 | 19.27 | 692.719
|  | 93 | 19.67 | 696.722
|  | 94 | 19.29 | 692.866
|  | 95 | 19.29 | 692.866
|  | 96 | 19.49 | 694.895
|  | 97 | 19.70 | 696.956
|  | 98 | 19.27 | 692.705
|  | 99 | 19.27 | 692.71
|  | 100 | 19.75 | 697.543
|  | 101 | 19.27 | 692.655
|  | 102 | 19.27 | 692.746
|  | 103 | 19.27 | 692.744
|  | 104 | 19.83 | 698.307
|  | 105 | 19.27 | 692.726
|  | 106 | 19.29 | 692.852
|  | 107 | 19.28 | 692.798
|  | 108 | 19.55 | 695.546
|  | 109 | 19.24 | 692.4
|  | 110 | 19.28 | 692.798
|  | 111 | 19.28 | 692.788
|  | 112 | 19.28 | 692.752
|  | 113 | 19.63 | 696.256
|  | 114 | 19.28 | 692.787
|  | 115 | 19.28 | 692.82
|  | 116 | 19.39 | 693.863
|  | 117 | 19.82 | 698.249
|  | 118 | 19.28 | 692.81
|  | 119 | 19.29 | 692.916
|  | 120 | 19.29 | 692.874
|  | 121 | 19.90 | 698.97
|  | 122 | 19.27 | 692.682
|  | 123 | 19.28 | 692.766
|  | 124 | 19.29 | 692.86
|  | 125 | 19.80 | 698.047
|  | 126 | 19.86 | 698.569
|  | 127 | 19.27 | 692.75
|  | 128 | 19.27 | 692.742
|  | 129 | 19.28 | 692.8
|  | 130 | 19.81 | 698.078
|  | 131 | 19.28 | 692.767
|  | 132 | 19.27 | 692.715
|  | 133 | 19.27 | 692.744
|  | 134 | 19.27 | 692.737
|  | 135 | 19.72 | 697.183
|  | 136 | 19.29 | 692.86
|  | 137 | 19.29 | 692.887
|  | 138 | 19.29 | 692.875
|  | 139 | 19.29 | 692.881
|  | 140 | 19.71 | 697.081
|  | 141 | 19.28 | 692.85
|  | 142 | 19.28 | 692.784
|  | 143 | 19.28 | 692.808
|  | 144 | 19.68 | 696.796
|  | 145 | 19.41 | 694.122
|  | 146 | 19.29 | 692.917
|  | 147 | 19.29 | 692.883
|  | 148 | 19.61 | 696.13
|  | 149 | 19.71 | 697.121
|  | 150 | 19.29 | 692.873
|  | 151 | 19.31 | 693.062
|  | 152 | 19.28 | 692.828
|  | 153 | 19.75 | 697.481
|  | 154 | 19.29 | 692.899
|  | 155 | 19.29 | 692.926
|  | 156 | 19.29 | 692.883
|  | 157 | 19.70 | 697.028
|  | 158 | 19.52 | 695.211
|  | 159 | 19.30 | 692.995
|  | 160 | 19.30 | 692.977
|  | 161 | 19.29 | 692.932
|  | 162 | 19.29 | 692.917
|  | 163 | 19.29 | 692.904
|  | 164 | 19.61 | 696.059
|  | 165 | 19.33 | 693.257
|  | 166 | 19.30 | 692.99
|  | 167 | 19.29 | 692.943
|  | 168 | 19.30 | 692.991
|  | 169 | 19.30 | 693
|  | 170 | 19.33 | 693.342
|  | 171 | 19.31 | 693.054
|  | 172 | 19.29 | 692.879
|  | 173 | 19.30 | 693.013
|  | 174 | 19.29 | 692.906
|  | 175 | 19.47 | 694.682
|  | 176 | 19.41 | 694.065
|  | 177 | 19.30 | 692.978
|  | 178 | 19.30 | 692.972
|  | 179 | 19.77 | 697.667
|  | 180 | 19.31 | 693.087
|  | 181 | 19.31 | 693.1
|  | 182 | 19.30 | 692.999
|  | 183 | 19.66 | 696.573
|  | 184 | 19.78 | 697.829
|  | 185 | 19.30 | 692.965
|  | 186 | 19.31 | 693.123
|  | 187 | 19.54 | 695.356
|  | 188 | 19.54 | 695.375
|  | 189 | 19.30 | 693.029
|  | 190 | 19.31 | 693.148
|  | 191 | 19.45 | 694.512
|  | 192 | 19.70 | 696.997
|  | 193 | 19.31 | 693.098
|  | 194 | 19.31 | 693.139
|  | 195 | 19.31 | 693.104
|  | 196 | 19.73 | 697.343
|  | 197 | 19.32 | 693.242
|  | 198 | 19.31 | 693.098
|  | 199 | 19.31 | 693.129
|  | 200 | 19.58 | 695.81
|  | 201 | 19.30 | 693.025
|  | 202 | 19.31 | 693.15
|  | 203 | 19.32 | 693.235
|  | 204 | 19.32 | 693.176
|  | 205 | 19.66 | 696.615
|  | 206 | 19.32 | 693.196
|  | 207 | 19.32 | 693.243
|  | 208 | 19.33 | 693.272
|  | 209 | 19.69 | 696.89
|  | 210 | 19.58 | 695.813
|  | 211 | 19.33 | 693.309
|  | 212 | 19.32 | 693.183
|  | 213 | 19.53 | 695.317
|  | 214 | 19.72 | 697.165
|  | 215 | 19.34 | 693.361
|  | 216 | 19.33 | 693.279
|  | 217 | 19.67 | 696.657
|  | 218 | 19.71 | 697.103
|  | 219 | 19.34 | 693.358
|  | 220 | 19.33 | 693.322
|  | 221 | 19.33 | 693.284
|  | 222 | 19.69 | 696.947
|  | 223 | 19.64 | 696.355
|  | 224 | 19.35 | 693.482
|  | 225 | 19.33 | 693.333
|  | 226 | 19.43 | 694.288
|  | 227 | 19.78 | 697.838
|  | 228 | 19.33 | 693.337
|  | 229 | 19.34 | 693.42
|  | 230 | 19.34 | 693.435
|  | 231 | 19.64 | 696.43
|  | 232 | 19.34 | 693.391
|  | 233 | 19.34 | 693.43
|  | 234 | 19.35 | 693.527
|  | 235 | 19.71 | 697.086
|  | 236 | 19.34 | 693.406
|  | 237 | 19.35 | 693.502
|  | 238 | 19.36 | 693.647
|  | 239 | 19.71 | 697.061
|  | 240 | 19.34 | 693.427
|  | 241 | 19.35 | 693.529
|  | 242 | 19.35 | 693.45
|  | 243 | 19.72 | 697.216
|  | 244 | 19.35 | 693.502
|  | 245 | 19.35 | 693.543
|  | 246 | 19.39 | 693.93
|  | 247 | 19.66 | 696.595
|  | 248 | 19.35 | 693.521
|  | 249 | 19.35 | 693.483
|  | 250 | 19.41 | 694.087
|  | 251 | 19.73 | 697.321
|  | 252 | 19.35 | 693.54
|  | 253 | 19.35 | 693.517
|  | 254 | 19.36 | 693.58
|  | 255 | 19.67 | 696.722
|  | 256 | 19.35 | 693.536
|  | 257 | 19.35 | 693.531
|  | 258 | 19.35 | 693.474
|  | 259 | 19.51 | 695.117
|  | 260 | 19.35 | 693.465
|  | 261 | 19.36 | 693.565
|  | 262 | 19.35 | 693.538
|  | 263 | 19.59 | 695.945
|  | 264 | 19.55 | 695.534
|  | 265 | 19.36 | 693.571
|  | 266 | 19.36 | 693.586
|  | 267 | 19.46 | 694.553
|  | 268 | 19.70 | 696.997
|  | 269 | 19.36 | 693.566
|  | 270 | 19.35 | 693.506
|  | 271 | 19.35 | 693.503
|  | 272 | 19.63 | 696.345
|  | 273 | 19.67 | 696.698
|  | 274 | 19.36 | 693.573
|  | 275 | 19.36 | 693.583
|  | 276 | 19.36 | 693.575
|  | 277 | 19.63 | 696.306
|  | 278 | 19.67 | 696.656
|  | 279 | 19.36 | 693.601
|  | 280 | 19.37 | 693.662
|  | 281 | 19.40 | 693.983
|  | 282 | 19.68 | 696.763
|  | 283 | 19.36 | 693.59
|  | 284 | 19.36 | 693.637
|  | 285 | 19.36 | 693.579
|  | 286 | 19.56 | 695.626
|  | 287 | 19.55 | 695.464
|  | 288 | 19.36 | 693.599
|  | 289 | 19.35 | 693.517
|  | 290 | 19.35 | 693.503
|  | 291 | 19.35 | 693.519
|  | 292 | 19.34 | 693.396
|  | 293 | 19.35 | 693.536
|  | 294 | 19.35 | 693.503
|  | 295 | 19.35 | 693.474
|  | 296 | 19.35 | 693.473
|  | 297 | 19.34 | 693.441
|  | 298 | 19.35 | 693.495
|  | 299 | 19.35 | 693.493
|  | 300 | 19.35 | 693.491
|  | 300 | 19.35 | 693.468
|  | 301 | 19.35 | 693.43
|  | 302 | 19.34 | 693.451
|  | 303 | 19.35 | 693.496
|  | 304 | 19.35 | 693.494
|  | 305 | 19.35 | 693.445
|  | 306 | 19.34 | 693.436
|  | 307 | 19.34 | 693.494
|  | 308 | 19.35 | 693.449
|  | 309 | 19.34 | 693.446
|  | 310 | 19.34 | 693.508
|  | 311 | 19.35 | 693.429
|  | 312 | 19.34 | 693.424
|  | 313 | 19.34 | 693.439
|  | 314 | 19.34 | 693.427
|  | 315 | 19.34 | 693.536
|  | 316 | 19.35 | 693.456
|  | 317 | 19.35 | 693.475
|  | 318 | 19.35 | 693.427
|  | 319 | 19.34 | 693.432
|  | 320 | 19.34 | 693.365
|  | 321 | 19.34 | 693.557
|  | 322 | 19.36 | 693.724
|  | 323 | 19.37 | 693.109
|  | 324 | 19.31 | 693.341
|  | 325 | 19.33 | 693.474
|  | 326 | 19.35 | 693.449
|  | 327 | 19.34 | 693.411
|  | 328 | 19.34 | 693.388
|  | 329 | 19.34 | 693.381
|  | 330 | 19.34 | 693.436
|  | 331 | 19.34 | 693.38
|  | 332 | 19.34 | 693.388
|  | 333 | 19.34 | 693.403
|  | 334 | 19.34 | 693.389
|  | 335 | 19.34 | 693.405
|  | 336 | 19.34 | 693.379
|  | 337 | 19.34 | 693.429
|  | 338 | 19.34 | 693.395
|  | 339 | 19.34 | 693.449
|  | 340 | 19.34 | 693.362
|  | 341 | 19.34 | 693.324
|  | 342 | 19.33 | 693.347
|  | 343 | 19.33 | 693.45
|  | 344 | 19.35 | 693.411
|  | 345 | 19.34 | 693.395
|  | 346 | 19.34 | 693.379
|  | 347 | 19.34 | 693.412
|  | 348 | 19.34 | 693.46
|  | 349 | 19.35 | 693.46
|  | 350 | 19.35 | 693.363
|  | 351 | 19.34 | 693.36
|  | 352 | 19.34 | 693.373
|  | 353 | 19.34 | 693.339
|  | 354 | 19.33 | 693.307
|  | 355 | 19.33 | 693.276
|  | 356 | 19.33 | 693.304
|  | 357 | 19.33 | 693.245
|  | 358 | 19.32 | 693.342
|  | 359 | 19.33 | 693.274
|  | 376 | 19.33 | 693.274
|  | 376 | 19.33 | 693.314
|  | 376 | 19.33 | 693.314
|  | 376 | 19.33 | 693.314
|  | 376 | 19.33 | 693.314
|  | 376 | 19.33 | 693.273
|  | 376 | 19.33 | 693.273
|  | 376 | 19.33 | 693.246
|  | 376 | 19.32 | 693.246
|  | 376 | 19.32 | 693.334
|  | 377 | 19.33 | 693.334
|  | 377 | 19.33 | 693.269
|  | 377 | 19.33 | 693.269
|  | 377 | 19.33 | 693.292
|  | 377 | 19.33 | 693.292
|  | 377 | 19.33 | 693.337
|  | 377 | 19.33 | 693.337
|  | 377 | 19.33 | 693.271
|  | 378 | 19.33 | 693.289
|  | 379 | 19.33 | 693.285
|  | 380 | 19.33 | 693.322
|  | 381 | 19.33 | 693.313
|  | 382 | 19.33 | 693.296
|  | 383 | 19.33 | 693.3
|  | 384 | 19.33 | 693.292
|  | 385 | 19.33 | 693.308
|  | 386 | 19.33 | 693.266
|  | 387 | 19.33 | 693.256
|  | 388 | 19.33 | 693.269
|  | 389 | 19.33 | 693.303
|  | 391 | 19.33 | 693.282
|  | 391 | 19.33 | 693.261
|  | 392 | 19.33 | 693.253
|  | 393 | 19.33 | 693.236
|  | 394 | 19.32 | 693.274
|  | 395 | 19.33 | 693.213
|  | 396 | 19.32 | 693.187
|  | 397 | 19.32 | 693.224
|  | 398 | 19.32 | 693.222
|  | 399 | 19.32 | 693.22
|  | 400 | 19.32 | 693.225
|  | 401 | 19.32 | 693.217
|  | 402 | 19.32 | 693.269
|  | 403 | 19.33 | 693.278
|  | 404 | 19.33 | 693.232
|  | 405 | 19.32 | 693.265
|  | 406 | 19.33 | 693.293
|  | 407 | 19.33 | 693.261
|  | 408 | 19.33 | 693.274
|  | 409 | 19.33 | 693.282
|  | 410 | 19.33 | 693.24
|  | 411 | 19.32 | 693.241
|  | 412 | 19.32 | 693.219
|  | 413 | 19.32 | 693.275
|  | 414 | 19.33 | 693.212
|  | 415 | 19.32 | 693.251
|  | 416 | 19.33 | 693.195
|  | 417 | 19.32 | 693.28
|  | 418 | 19.33 | 693.249
|  | 419 | 19.32 | 693.201
|  | 420 | 19.32 | 693.165
|  | 421 | 19.32 | 693.188
|  | 422 | 19.32 | 693.21
|  | 423 | 19.32 | 693.189
|  | 424 | 19.32 | 693.232
|  | 425 | 19.32 | 693.175
|  | 426 | 19.32 | 693.217
|  | 427 | 19.32 | 693.232
|  | 428 | 19.32 | 693.211
|  | 429 | 19.32 | 693.2
|  | 430 | 19.32 | 693.231
|  | 431 | 19.32 | 693.199
|  | 432 | 19.32 | 693.226
|  | 433 | 19.32 | 693.167
|  | 434 | 19.32 | 693.205
|  | 435 | 19.32 | 693.154
|  | 436 | 19.32 | 693.168
|  | 437 | 19.32 | 693.117
|  | 438 | 19.31 | 693.18
|  | 439 | 19.32 | 693.184
|  | 440 | 19.32 | 693.119
|  | 441 | 19.31 | 693.182
|  | 442 | 19.32 | 693.184
|  | 443 | 19.32 | 693.202
|  | 444 | 19.32 | 693.175
|  | 445 | 19.32 | 693.17
|  | 446 | 19.32 | 693.234
|  | 447 | 19.32 | 693.157
|  | 448 | 19.32 | 693.106
|  | 449 | 19.31 | 693.182
|  | 450 | 19.32 | 693.116
|  | 451 | 19.31 | 693.118
|  | 452 | 19.31 | 693.141
|  | 453 | 19.31 | 693.101
|  | 454 | 19.31 | 693.139
|  | 455 | 19.31 | 693.066
|  | 456 | 19.31 | 693.158
|  | 457 | 19.32 | 693.099
|  | 458 | 19.31 | 693.125
|  | 459 | 19.31 | 693.12
|  | 460 | 19.31 | 693.12
|  | 461 | 19.31 | 693.098
|  | 462 | 19.31 | 693.136
|  | 463 | 19.31 | 693.106
|  | 464 | 19.31 | 693.095
|  | 465 | 19.31 | 693.052
|  | 466 | 19.31 | 693.123
|  | 467 | 19.31 | 693.064
|  | 468 | 19.31 | 693.103
|  | 469 | 19.31 | 693.053
|  | 470 | 19.31 | 693.064
|  | 471 | 19.31 | 693.044
|  | 472 | 19.3 | 693.067
|  | 473 | 19.31 | 693.099
|  | 474 | 19.31 | 693.078
|  | 475 | 19.31 | 693.058
|  | 476 | 19.31 | 693.047
|  | 477 | 19.3 | 693.057
|  | 478 | 19.31 | 693.073
|  | 479 | 19.31 | 693.065
|  | 480 | 19.31 | 693.036
|  | 481 | 19.3 | 693.05
|  | 482 | 19.31 | 693.073
|  | 483 | 19.31 | 693.047
|  | 484 | 19.3 | 693.072
|  | 485 | 19.31 | 692.983
|  | 486 | 19.3 | 692.993
|  | 487 | 19.3 | 693.019
|  | 488 | 19.3 | 693.026
|  | 489 | 19.3 | 693.045
|  | 490 | 19.3 | 692.998
|  | 491 | 19.3 | 693.044
|  | 492 | 19.3 | 693.07
|  | 493 | 19.31 | 693.058
|  | 494 | 19.31 | 693.026
|  | 495 | 19.3 | 693.023
|  | 496 | 19.3 | 692.967
|  | 497 | 19.3 | 693.005
|  | 498 | 19.3 | 692.993
|  | 499 | 19.3 | 692.957
|  | 500 | 19.3 | 692.988
|  | 501 | 19.3 | 692.984
|  | 502 | 19.3 | 692.98
|  | 503 | 19.3 | 693.021
|  | 504 | 19.3 | 692.972
|  | 505 | 19.3 | 692.963
|  | 506 | 19.3 | 692.94
|  | 507 | 19.29 | 692.952
|  | 508 | 19.3 | 692.946
|  | 509 | 19.29 | 692.937
|  | 510 | 19.29 | 692.913
|  | 511 | 19.29 | 692.872
|  | 512 | 19.29 | 692.888
|  | 513 | 19.29 | 692.933
|  | 514 | 19.29 | 692.999
|  | 515 | 19.3 | 692.867
|  | 516 | 19.29 | 692.928
|  | 517 | 19.29 | 692.921
|  | 518 | 19.29 | 692.883
|  | 519 | 19.29 | 692.89
|  | 520 | 19.29 | 692.938
|  | 521 | 19.29 | 692.934
|  | 522 | 19.29 | 692.878
|  | 523 | 19.29 | 692.9
|  | 524 | 19.29 | 692.894
|  | 525 | 19.29 | 692.921
|  | 526 | 19.29 | 692.883
|  | 527 | 19.29 | 692.908
|  | 528 | 19.29 | 692.875
|  | 529 | 19.29 | 692.919
|  | 530 | 19.29 | 692.905
|  | 531 | 19.29 | 692.875
|  | 532 | 19.29 | 692.883
|  | 533 | 19.29 | 692.864
|  | 534 | 19.29 | 692.88
|  | 535 | 19.29 | 692.905
|  | 536 | 19.29 | 692.906
|  | 537 | 19.29 | 692.898
|  | 538 | 19.29 | 692.878
|  | 539 | 19.29 | 692.879
|  | 540 | 19.29 | 692.863
|  | 541 | 19.29 | 692.856
|  | 542 | 19.29 | 692.869
|  | 543 | 19.29 | 692.904
|  | 544 | 19.29 | 692.877
|  | 545 | 19.29 | 692.834
|  | 546 | 19.28 | 692.878
|  | 547 | 19.29 | 692.842
|  | 548 | 19.28 | 692.89
|  | 549 | 19.29 | 692.829
|  | 550 | 19.28 | 692.841
|  | 551 | 19.28 | 692.906
|  | 552 | 19.29 | 692.825
|  | 553 | 19.28 | 692.794
|  | 554 | 19.28 | 692.866
|  | 555 | 19.29 | 692.816
|  | 556 | 19.28 | 692.844
|  | 557 | 19.28 | 692.817
|  | 558 | 19.28 | 692.837
|  | 559 | 19.28 | 692.827
|  | 560 | 19.28 | 692.85
|  | 561 | 19.28 | 692.854
|  | 562 | 19.29 | 692.886
|  | 563 | 19.29 | 692.853
|  | 564 | 19.29 | 692.852
|  | 565 | 19.29 | 692.891
|  | 566 | 19.29 | 692.88
|  | 567 | 19.29 | 692.857
|  | 568 | 19.29 | 692.824
|  | 569 | 19.28 | 692.85
|  | 570 | 19.28 | 692.868
|  | 571 | 19.29 | 692.876
|  | 572 | 19.29 | 692.853
|  | 573 | 19.29 | 692.805
|  | 574 | 19.28 | 692.814
|  | 575 | 19.28 | 692.807
|  | 576 | 19.28 | 692.843
|  | 577 | 19.28 | 692.841
|  | 578 | 19.28 | 692.84
|  | 579 | 19.28 | 692.78
|  | 580 | 19.28 | 692.909
|  | 581 | 19.29 | 692.832
|  | 582 | 19.28 | 692.847
|  | 583 | 19.28 | 692.841
|  | 584 | 19.28 | 692.814
|  | 585 | 19.28 | 692.817
|  | 586 | 19.28 | 692.751
|  | 587 | 19.28 | 692.793
|  | 588 | 19.28 | 692.808
|  | 589 | 19.28 | 692.837
|  | 590 | 19.28 | 692.778
|  | 591 | 19.28 | 692.804
|  | 592 | 19.28 | 692.794
|  | 593 | 19.28 | 692.759
|  | 594 | 19.28 | 692.798
|  | 595 | 19.28 | 692.774
|  | 596 | 19.28 | 692.826
|  | 597 | 19.28 | 692.707
|  | 598 | 19.27 | 692.727
|  | 599 | 19.27 | 692.71
|  | 600 | 19.27 | 692.721
|  | 601 | 19.27 | 692.703
|  | 602 | 19.27 | 692.773
|  | 603 | 19.28 | 692.758

## RE4-2-TN03
=Format!A1 | Spacer_PicoLogData\RE4-2-TN03.PLW
Name of operator | Crotty
Date | 2011-02-22
Barcode of gap | KODEL-CMS-RE4-2-TN03
Barcode HPL HV | 4GL32D16P000034p0
Barcode HPL Gnd | 3HL32D16P000038p0
Gap Edges | good
Graphite layer | good
Gap gas inlets | good
Gap HV connector | not done
Bad spacers | 0
Total spacers | 56
Gap Volume [l] | 1.288
Slope ΔP Vs Δt @ 20mbar [mbar/msec] | -8.4312e-07
ΔP/Δt @ 20mbar [mbar/10min] | -0.50587
Leak Rate @20mbar [mbar.l/s] | -0.0010859
Slope ΔP Vs Δt @ 3mbar [mbar/msec]
ΔP/Δt @ 3mbar [mbar/10min]
Leak Rate @3mbar [mbar.l/h]
Comments | High rate
Passed | 0
Go back to summary
|  | Time | Pressure | Channel 1
|  | ms | mbar | mV
|  | 3 | -0.06 | 503.427
|  | 100 | -0.05 | 503.479
|  | 206 | -0.05 | 503.494
|  | 302 | -0.06 | 503.371
|  | 405 | -0.06 | 503.434
|  | 501 | -0.06 | 503.391
|  | 601 | -0.06 | 503.421
|  | 700 | -0.06 | 503.361
|  | 800 | -0.02 | 503.787
|  | 905 | -0.06 | 503.441
|  | 1001 | -0.06 | 503.432
|  | 1109 | -0.06 | 503.363
|  | 1202 | -0.06 | 503.421
|  | 1306 | -0.05 | 503.484
|  | 1401 | -0.08 | 503.208
|  | 1500 | -0.1 | 503.039
|  | 1600 | -0.07 | 503.315
|  | 1700 | -0.06 | 503.382
|  | 1810 | -0.07 | 503.259
|  | 1903 | -0.04 | 503.601
|  | 2010 | -0.07 | 503.345
|  | 2102 | -0.04 | 503.556
|  | 2202 | -0.07 | 503.311
|  | 2309 | -0.07 | 503.339
|  | 2400 | -0.07 | 503.331
|  | 2508 | -0.06 | 503.389
|  | 2602 | -0.06 | 503.407
|  | 2703 | -0.05 | 503.474
|  | 2804 | -0.06 | 503.389
|  | 2902 | -0.06 | 503.37
|  | 3008 | -0.06 | 503.392
|  | 3102 | -0.07 | 503.342
|  | 3207 | -0.06 | 503.41
|  | 3303 | -0.06 | 503.396
|  | 3400 | -0.06 | 503.395
|  | 3503 | -0.06 | 503.419
|  | 3603 | -0.06 | 503.403
|  | 3705 | -0.06 | 503.392
|  | 3801 | -0.06 | 503.368
|  | 3908 | -0.06 | 503.371
|  | 4003 | -0.06 | 503.387
|  | 4102 | -0.06 | 503.365
|  | 4202 | -0.06 | 503.364
|  | 4300 | -0.07 | 503.314
|  | 4403 | -0.07 | 503.335
|  | 4503 | -0.06 | 503.403
|  | 4601 | -0.06 | 503.386
|  | 4703 | -0.06 | 503.383
|  | 4802 | -0.06 | 503.445
|  | 4901 | -0.07 | 503.336
|  | 5009 | -0.07 | 503.331
|  | 5102 | -0.07 | 503.327
|  | 5207 | -0.07 | 503.269
|  | 5302 | -0.06 | 503.351
|  | 5402 | -0.06 | 503.369
|  | 5504 | -0.07 | 503.32
|  | 5600 | -0.06 | 503.426
|  | 5705 | -0.06 | 503.445
|  | 5800 | -0.07 | 503.297
|  | 5903 | -0.06 | 503.388
|  | 6002 | -0.07 | 503.33
|  | 6101 | -0.06 | 503.371
|  | 6206 | -0.06 | 503.365
|  | 6301 | -0.07 | 503.298
|  | 6405 | -0.07 | 503.281
|  | 6503 | -0.07 | 503.312
|  | 6603 | -0.06 | 503.397
|  | 6703 | -0.06 | 503.357
|  | 6803 | -0.06 | 503.354
|  | 6902 | -0.07 | 503.322
|  | 7002 | -0.07 | 503.316
|  | 7110 | -0.06 | 503.351
|  | 7202 | -0.07 | 503.334
|  | 7303 | -0.07 | 503.329
|  | 7405 | -0.07 | 503.334
|  | 7502 | -0.06 | 503.403
|  | 7602 | -0.07 | 503.277
|  | 7701 | -0.06 | 503.35
|  | 7802 | -0.07 | 503.345
|  | 7901 | -0.06 | 503.402
|  | 8000 | -0.07 | 503.287
|  | 8108 | -0.07 | 503.313
|  | 8200 | -0.07 | 503.28
|  | 8307 | -0.07 | 503.312
|  | 8403 | -0.06 | 503.363
|  | 8500 | -0.06 | 503.349
|  | 8603 | -0.07 | 503.335
|  | 8702 | -0.06 | 503.348
|  | 8805 | -0.06 | 503.365
|  | 8901 | -0.07 | 503.327
|  | 9000 | -0.07 | 503.328
|  | 9102 | -0.06 | 503.411
|  | 9201 | -0.07 | 503.329
|  | 9300 | -0.07 | 503.332
|  | 9402 | -0.07 | 503.317
|  | 9513 | -0.06 | 503.362
|  | 9600 | -0.07 | 503.326
|  | 9700 | -0.06 | 503.353
|  | 9802 | -0.07 | 503.295
|  | 9902 | -0.07 | 503.319
|  | 10002 | -0.07 | 503.34
|  | 10100 | -0.06 | 503.348
|  | 10202 | -0.07 | 503.344
|  | 10301 | -0.07 | 503.343
|  | 10407 | -0.06 | 503.421
|  | 10503 | -0.07 | 503.28
|  | 10600 | -0.07 | 503.296
|  | 10709 | -0.06 | 503.362
|  | 10800 | -0.07 | 503.301
|  | 10905 | -0.06 | 503.374
|  | 11000 | -0.06 | 503.387
|  | 11101 | -0.07 | 503.338
|  | 11200 | -0.07 | 503.338
|  | 11303 | -0.07 | 503.308
|  | 11407 | -0.08 | 503.233
|  | 11502 | -0.07 | 503.289
|  | 11607 | -0.06 | 503.354
|  | 11702 | -0.06 | 503.371
|  | 11801 | -0.07 | 503.291
|  | 11900 | -0.06 | 503.349
|  | 12001 | -0.07 | 503.277
|  | 12103 | -0.06 | 503.393
|  | 12203 | -0.07 | 503.277
|  | 12303 | -0.06 | 503.349
|  | 12403 | -0.06 | 503.362
|  | 12504 | -0.07 | 503.33
|  | 12613 | -0.07 | 503.284
|  | 12709 | -0.07 | 503.328
|  | 12801 | -0.07 | 503.263
|  | 12920 | -0.07 | 503.288
|  | 13003 | -0.07 | 503.323
|  | 13114 | -0.07 | 503.325
|  | 13200 | -0.07 | 503.256
|  | 13311 | -0.07 | 503.288
|  | 13412 | -0.07 | 503.32
|  | 13503 | -0.07 | 503.285
|  | 13601 | -0.07 | 503.318
|  | 13702 | -0.08 | 503.234
|  | 13801 | -0.07 | 503.281
|  | 13902 | -0.07 | 503.335
|  | 14001 | -0.07 | 503.254
|  | 14100 | -0.07 | 503.311
|  | 14203 | -0.07 | 503.252
|  | 14300 | -0.07 | 503.327
|  | 14406 | -0.07 | 503.287
|  | 14502 | -0.07 | 503.282
|  | 14605 | -0.07 | 503.277
|  | 14700 | -0.07 | 503.278
|  | 14803 | -0.07 | 503.287
|  | 14903 | -0.07 | 503.275
|  | 15000 | -0.07 | 503.297
|  | 15108 | -0.08 | 503.244
|  | 15200 | -0.07 | 503.284
|  | 15307 | -0.07 | 503.262
|  | 15402 | -0.07 | 503.248
|  | 15500 | -0.07 | 503.25
|  | 15603 | -0.07 | 503.251
|  | 15702 | -0.08 | 503.221
|  | 15810 | -0.08 | 503.203
|  | 15902 | -0.07 | 503.334
|  | 16008 | -0.07 | 503.283
|  | 16102 | -0.08 | 503.158
|  | 16202 | -0.07 | 503.268
|  | 16302 | -0.08 | 503.15
|  | 16402 | -0.07 | 503.293
|  | 16500 | -0.08 | 503.234
|  | 16601 | -0.07 | 503.281
|  | 16700 | -0.08 | 503.196
|  | 16802 | -0.09 | 503.121
|  | 16902 | -0.05 | 503.469
|  | 17000 | -0.07 | 503.309
|  | 17100 | -0.06 | 503.368
|  | 17207 | -0.06 | 503.358
|  | 17303 | -0.06 | 503.388
|  | 17406 | -0.07 | 503.343
|  | 17502 | -0.07 | 503.344
|  | 17600 | -0.06 | 503.404
|  | 17703 | -0.06 | 503.442
|  | 17801 | -0.06 | 503.4
|  | 17901 | -0.05 | 503.448
|  | 18002 | -0.06 | 503.393
|  | 18110 | -0.06 | 503.425
|  | 18201 | -0.06 | 503.381
|  | 18302 | -0.06 | 503.426
|  | 18401 | -0.05 | 503.499
|  | 18500 | -0.05 | 503.472
|  | 18602 | -0.05 | 503.495
|  | 18701 | -0.05 | 503.479
|  | 18800 | -0.05 | 503.473
|  | 18903 | -0.05 | 503.516
|  | 19001 | -0.06 | 503.42
|  | 19102 | -0.03 | 503.735
|  | 19202 | -0.03 | 503.723
|  | 19310 | -0.02 | 503.774
|  | 19401 | -0.03 | 503.72
|  | 19501 | 0.02 | 504.244
|  | 19602 | 0.01 | 504.124
|  | 19701 | 0.03 | 504.305
|  | 19800 | 0.12 | 505.188
|  | 19902 | 0.1 | 504.988
|  | 20001 | 0.09 | 504.935
|  | 20102 | 0.11 | 505.153
|  | 20202 | 0.12 | 505.239
|  | 20308 | 0.14 | 505.426
|  | 20400 | 0.15 | 505.53
|  | 20504 | 0.17 | 505.753
|  | 20600 | 0.18 | 505.79
|  | 20700 | 0.18 | 505.837
|  | 20803 | 0.2 | 506.034
|  | 20900 | 0.21 | 506.119
|  | 21007 | 0.23 | 506.308
|  | 21100 | 0.24 | 506.403
|  | 21205 | 0.25 | 506.539
|  | 21301 | 0.26 | 506.595
|  | 21401 | 0.28 | 506.778
|  | 21500 | 0.29 | 506.915
|  | 21603 | 0.29 | 506.964
|  | 21707 | 0.31 | 507.11
|  | 21803 | 0.32 | 507.247
|  | 21903 | 0.34 | 507.424
|  | 22001 | 0.34 | 507.461
|  | 22100 | 0.35 | 507.543
|  | 22203 | 0.37 | 507.736
|  | 22300 | 0.37 | 507.763
|  | 22403 | 0.39 | 507.906
|  | 22502 | 0.4 | 508.032
|  | 22601 | 0.42 | 508.213
|  | 22700 | 0.42 | 508.258
|  | 22803 | 0.43 | 508.34
|  | 22903 | 0.46 | 508.606
|  | 23003 | 0.48 | 508.83
|  | 23110 | 0.49 | 508.965
|  | 23202 | 0.51 | 509.105
|  | 23306 | 0.53 | 509.293
|  | 23403 | 0.54 | 509.409
|  | 23503 | 0.55 | 509.482
|  | 23601 | 0.56 | 509.666
|  | 23700 | 0.57 | 509.751
|  | 23803 | 0.6 | 510.012
|  | 23902 | 0.6 | 510.051
|  | 24000 | 0.61 | 510.121
|  | 24103 | 0.63 | 510.34
|  | 24203 | 0.64 | 510.447
|  | 24305 | 0.66 | 510.642
|  | 24403 | 0.67 | 510.736
|  | 24505 | 0.69 | 510.914
|  | 24600 | 0.69 | 510.949
|  | 24700 | 0.71 | 511.183
|  | 24801 | 0.74 | 511.433
|  | 24900 | 0.77 | 511.747
|  | 25005 | 0.77 | 511.782
|  | 25100 | 0.8 | 512.046
|  | 25204 | 0.83 | 512.307
|  | 25303 | 0.93 | 513.382
|  | 25400 | 0.93 | 513.345
|  | 25503 | 0.95 | 513.594
|  | 25604 | 0.96 | 513.654
|  | 25706 | 1.04 | 514.42
|  | 25801 | 1.04 | 514.467
|  | 25908 | 1.09 | 514.932
|  | 26003 | 1.11 | 515.169
|  | 26103 | 1.21 | 516.138
|  | 26202 | 1.24 | 516.471
|  | 26301 | 1.26 | 516.656
|  | 26400 | 1.32 | 517.22
|  | 26500 | 1.4 | 518.046
|  | 26608 | 1.42 | 518.233
|  | 26704 | 1.46 | 518.662
|  | 26801 | 1.47 | 518.808
|  | 26904 | 1.53 | 519.385
|  | 27002 | 1.55 | 519.577
|  | 27105 | 1.61 | 520.161
|  | 27200 | 1.63 | 520.396
|  | 27303 | 1.67 | 520.742
|  | 27402 | 1.71 | 521.193
|  | 27503 | 1.73 | 521.407
|  | 27609 | 1.8 | 522.11
|  | 27701 | 1.84 | 522.443
|  | 27806 | 1.88 | 522.933
|  | 27901 | 1.9 | 523.117
|  | 28000 | 1.93 | 523.404
|  | 28101 | 2 | 524.131
|  | 28202 | 2.02 | 524.334
|  | 28301 | 2.08 | 524.898
|  | 28400 | 2.1 | 525.155
|  | 28510 | 2.16 | 525.692
|  | 28602 | 2.18 | 525.957
|  | 28702 | 2.21 | 526.252
|  | 28802 | 2.27 | 526.802
|  | 28901 | 2.32 | 527.276
|  | 29001 | 2.36 | 527.683
|  | 29100 | 2.39 | 528.017
|  | 29203 | 2.41 | 528.173
|  | 29303 | 2.47 | 528.774
|  | 29402 | 2.5 | 529.156
|  | 29510 | 2.56 | 529.695
|  | 29602 | 2.58 | 529.962
|  | 29709 | 2.64 | 530.514
|  | 29802 | 2.66 | 530.737
|  | 29901 | 2.69 | 531.046
|  | 30001 | 2.75 | 531.629
|  | 30101 | 2.77 | 531.823
|  | 30200 | 2.83 | 532.4
|  | 30302 | 2.85 | 532.652
|  | 30411 | 2.91 | 533.227
|  | 30502 | 2.94 | 533.519
|  | 30601 | 2.96 | 533.771
|  | 30707 | 3.02 | 534.328
|  | 30802 | 3.04 | 534.555
|  | 30907 | 3.1 | 535.167
|  | 31002 | 3.14 | 535.601
|  | 31101 | 3.14 | 535.602
|  | 31200 | 3.21 | 536.225
|  | 31300 | 3.24 | 536.572
|  | 31410 | 3.34 | 537.518
|  | 31503 | 3.49 | 539.109
|  | 31607 | 3.61 | 540.264
|  | 31701 | 3.62 | 540.362
|  | 31800 | 3.68 | 541.007
|  | 31902 | 3.84 | 542.576
|  | 32001 | 3.95 | 543.656
|  | 32108 | 3.99 | 544.147
|  | 32202 | 4.06 | 544.785
|  | 32301 | 4.19 | 546.109
|  | 32403 | 4.39 | 548.103
|  | 32500 | 4.43 | 548.55
|  | 32602 | 4.57 | 549.885
|  | 32701 | 4.76 | 551.828
|  | 32800 | 4.83 | 552.507
|  | 32902 | 5.01 | 554.337
|  | 33001 | 5.14 | 555.641
|  | 33108 | 5.37 | 558
|  | 33203 | 5.43 | 558.555
|  | 33310 | 5.61 | 560.347
|  | 33400 | 5.69 | 561.177
|  | 33500 | 5.78 | 562.084
|  | 33603 | 6 | 564.335
|  | 33700 | 6.16 | 565.885
|  | 33808 | 6.45 | 568.799
|  | 33903 | 6.64 | 570.777
|  | 34010 | 6.87 | 573.003
|  | 34100 | 7.25 | 576.907
|  | 34200 | 7.47 | 579.029
|  | 34300 | 7.63 | 580.694
|  | 34403 | 7.74 | 581.828
|  | 34507 | 8.03 | 584.714
|  | 34601 | 8.33 | 587.719
|  | 34706 | 8.84 | 592.871
|  | 34801 | 8.96 | 594
|  | 34902 | 9.34 | 597.87
|  | 35004 | 9.56 | 600.088
|  | 35103 | 9.73 | 601.76
|  | 35206 | 10.05 | 604.997
|  | 35301 | 10.21 | 606.644
|  | 35400 | 10.38 | 608.295
|  | 35500 | 10.67 | 611.22
|  | 35603 | 10.72 | 611.776
|  | 35700 | 10.92 | 613.709
|  | 35802 | 10.95 | 614.001
|  | 35911 | 11.25 | 617.083
|  | 36001 | 11.38 | 618.362
|  | 36100 | 11.53 | 619.883
|  | 36206 | 11.82 | 622.794
|  | 36301 | 11.92 | 623.835
|  | 36408 | 12.16 | 626.245
|  | 36503 | 12.32 | 627.769
|  | 36603 | 12.44 | 629.044
|  | 36703 | 12.67 | 631.336
|  | 36802 | 12.81 | 632.744
|  | 36905 | 13.07 | 635.339
|  | 37002 | 13.21 | 636.715
|  | 37101 | 13.33 | 638.001
|  | 37200 | 13.59 | 640.6
|  | 37303 | 13.71 | 641.828
|  | 37409 | 13.98 | 644.544
|  | 37501 | 14.12 | 645.864
|  | 37610 | 14.38 | 648.51
|  | 37700 | 14.51 | 649.862
|  | 37800 | 14.64 | 651.169
|  | 37902 | 14.84 | 653.151
|  | 38001 | 14.91 | 653.803
|  | 38102 | 15.06 | 655.312
|  | 38200 | 15.17 | 656.506
|  | 38300 | 15.23 | 657.09
|  | 38403 | 15.4 | 658.794
|  | 38502 | 15.54 | 660.157
|  | 38606 | 15.74 | 662.229
|  | 38701 | 15.66 | 661.419
|  | 38808 | 15.85 | 663.306
|  | 38903 | 15.9 | 663.8
|  | 39003 | 15.94 | 664.219
|  | 39103 | 16.02 | 664.961
|  | 39203 | 16.04 | 665.202
|  | 39302 | 16.21 | 666.88
|  | 39400 | 16.27 | 667.555
|  | 39503 | 16.36 | 668.38
|  | 39602 | 16.52 | 670.067
|  | 39702 | 16.6 | 670.857
|  | 39810 | 16.76 | 672.432
|  | 39902 | 16.84 | 673.263
|  | 40009 | 16.99 | 674.746
|  | 40100 | 17.08 | 675.643
|  | 40203 | 17.15 | 676.376
|  | 40305 | 17.31 | 677.976
|  | 40400 | 17.39 | 678.794
|  | 40500 | 17.55 | 680.328
|  | 40602 | 17.5 | 679.911
|  | 40711 | 17.63 | 681.163
|  | 40800 | 17.66 | 681.511
|  | 40903 | 17.7 | 681.919
|  | 41006 | 17.85 | 683.376
|  | 41101 | 17.92 | 684.099
|  | 41205 | 17.77 | 682.578
|  | 41301 | 17.98 | 684.675
|  | 41402 | 17.95 | 684.433
|  | 41504 | 17.87 | 683.642
|  | 41600 | 18.01 | 685.033
|  | 41700 | 18.08 | 685.676
|  | 41800 | 18.15 | 686.379
|  | 41909 | 18.2 | 686.872
|  | 42000 | 18.05 | 685.352
|  | 42103 | 18.18 | 686.746
|  | 42205 | 18.22 | 687.124
|  | 42300 | 18.23 | 687.217
|  | 42404 | 18.22 | 687.083
|  | 42500 | 18.23 | 687.253
|  | 42600 | 18.24 | 687.289
|  | 42702 | 18.3 | 687.902
|  | 42803 | 18.32 | 688.099
|  | 42900 | 18.36 | 688.558
|  | 43004 | 18.39 | 688.859
|  | 43111 | 18.44 | 689.308
|  | 43201 | 18.46 | 689.542
|  | 43300 | 18.48 | 689.77
|  | 43406 | 18.53 | 690.227
|  | 43502 | 18.56 | 690.481
|  | 43602 | 18.6 | 690.958
|  | 43700 | 18.62 | 691.164
|  | 43803 | 18.65 | 691.423
|  | 43903 | 18.6 | 690.969
|  | 44002 | 18.64 | 691.288
|  | 44106 | 18.68 | 691.728
|  | 44201 | 18.7 | 691.966
|  | 44308 | 18.74 | 692.341
|  | 44402 | 18.76 | 692.506
|  | 44502 | 18.78 | 692.742
|  | 44601 | 18.82 | 693.14
|  | 44701 | 18.83 | 693.255
|  | 44808 | 18.87 | 693.674
|  | 44902 | 18.89 | 693.812
|  | 45009 | 18.92 | 694.166
|  | 45101 | 18.95 | 694.448
|  | 45200 | 18.96 | 694.581
|  | 45310 | 19.01 | 695.014
|  | 45401 | 19.02 | 695.115
|  | 45500 | 19.04 | 695.395
|  | 45602 | 19.01 | 695.098
|  | 45703 | 18.98 | 694.713
|  | 45805 | 19.05 | 695.444
|  | 45902 | 19.05 | 695.422
|  | 46005 | 19.08 | 695.708
|  | 46103 | 19.08 | 695.776
|  | 46200 | 19.1 | 695.952
|  | 46303 | 19.13 | 696.224
|  | 46403 | 19.14 | 696.324
|  | 46504 | 19.23 | 697.278
|  | 46603 | 19.25 | 697.481
|  | 46704 | 19.27 | 697.672
|  | 46803 | 19.31 | 698.016
|  | 46900 | 19.31 | 698.064
|  | 47002 | 19.35 | 698.491
|  | 47102 | 19.37 | 698.689
|  | 47205 | 19.4 | 699.013
|  | 47303 | 19.42 | 699.206
|  | 47402 | 19.46 | 699.549
|  | 47500 | 19.47 | 699.625
|  | 47603 | 19.49 | 699.896
|  | 47701 | 19.52 | 700.212
|  | 47800 | 19.54 | 700.407
|  | 47907 | 19.58 | 700.758
|  | 48002 | 19.59 | 700.908
|  | 48109 | 19.63 | 701.29
|  | 48203 | 19.65 | 701.455
|  | 48300 | 19.67 | 701.673
|  | 48400 | 19.7 | 701.954
|  | 48500 | 19.72 | 702.175
|  | 48610 | 19.75 | 702.476
|  | 48702 | 19.77 | 702.678
|  | 48809 | 19.8 | 703.022
|  | 48905 | 19.83 | 703.252
|  | 49001 | 19.84 | 703.427
|  | 49101 | 19.87 | 703.73
|  | 49203 | 19.89 | 703.904
|  | 49302 | 19.91 | 704.086
|  | 49400 | 19.94 | 704.43
|  | 49501 | 19.96 | 704.618
|  | 49604 | 19.99 | 704.946
|  | 49700 | 20.02 | 705.193
|  | 49803 | 20.04 | 705.451
|  | 49902 | 20.06 | 705.627
|  | 50003 | 20.08 | 705.849
|  | 50102 | 20.12 | 706.22
|  | 50201 | 20.13 | 706.299
|  | 50308 | 19.97 | 704.711
|  | 50400 | 20.05 | 705.528
|  | 50504 | 19.95 | 704.484
|  | 50600 | 19.92 | 704.208
|  | 50702 | 20 | 704.97
|  | 50801 | 19.95 | 704.533
|  | 50901 | 19.95 | 704.457
|  | 51008 | 19.97 | 704.655
|  | 51102 | 19.97 | 704.742
|  | 51206 | 19.95 | 704.542
|  | 51301 | 19.96 | 704.618
|  | 51401 | 19.94 | 704.367
|  | 51500 | 19.96 | 704.569
|  | 51600 | 19.94 | 704.364
|  | 51705 | 19.95 | 704.5
|  | 51802 | 19.97 | 704.658
|  | 51904 | 19.95 | 704.5
|  | 52000 | 19.96 | 704.555
|  | 52109 | 19.95 | 704.512
|  | 52201 | 19.95 | 704.469
|  | 52303 | 19.94 | 704.398
|  | 52406 | 19.93 | 704.303
|  | 52501 | 19.95 | 704.508
|  | 52601 | 19.93 | 704.341
|  | 52700 | 19.95 | 704.477
|  | 52811 | 19.94 | 704.393
|  | 52902 | 19.94 | 704.399
|  | 53002 | 19.94 | 704.42
|  | 53101 | 19.94 | 704.429
|  | 53201 | 19.95 | 704.488
|  | 53300 | 19.95 | 704.528
|  | 53403 | 19.95 | 704.522
|  | 53511 | 19.96 | 704.601
|  | 53602 | 19.95 | 704.54
|  | 53702 | 19.97 | 704.649
|  | 53803 | 19.97 | 704.68
|  | 53903 | 19.97 | 704.724
|  | 54010 | 19.97 | 704.748
|  | 54100 | 19.98 | 704.826
|  | 54208 | 19.98 | 704.81
|  | 54301 | 19.99 | 704.932
|  | 54402 | 19.98 | 704.768
|  | 54509 | 19.98 | 704.811
|  | 54601 | 19.99 | 704.908
|  | 54705 | 19.99 | 704.891
|  | 54802 | 20 | 704.954
|  | 54902 | 20 | 705.048
|  | 55001 | 20 | 704.991
|  | 55103 | 20.02 | 705.216
|  | 55206 | 20.02 | 705.168
|  | 55303 | 20.02 | 705.226
|  | 55401 | 20.04 | 705.387
|  | 55500 | 20.03 | 705.267
|  | 55600 | 20.03 | 705.341
|  | 55700 | 20.04 | 705.39
|  | 55801 | 20.04 | 705.416
|  | 55901 | 20.05 | 705.461
|  | 56002 | 20.04 | 705.447
|  | 56103 | 20.05 | 705.536
|  | 56202 | 20.06 | 705.6
|  | 56302 | 20.06 | 705.632
|  | 56402 | 20.07 | 705.692
|  | 56500 | 20.07 | 705.751
|  | 56603 | 20.08 | 705.758
|  | 56703 | 20.08 | 705.757
|  | 56804 | 20.08 | 705.814
|  | 56900 | 20.08 | 705.833
|  | 57000 | 20.09 | 705.937
|  | 57100 | 20.09 | 705.92
|  | 57202 | 20.1 | 705.979
|  | 57302 | 20.1 | 706.029
|  | 57403 | 20.1 | 706.044
|  | 57502 | 20.11 | 706.062
|  | 57603 | 20.02 | 705.167
|  | 57710 | 20.08 | 705.811
|  | 57803 | 20.06 | 705.638
|  | 57907 | 20.05 | 705.542
|  | 58002 | 20.07 | 705.721
|  | 58101 | 20.1 | 705.958
|  | 58202 | 20.05 | 705.508
|  | 58303 | 20.08 | 705.797
|  | 58403 | 20.06 | 705.643
|  | 58502 | 20.05 | 705.521
|  | 58610 | 20.1 | 706.019
|  | 58702 | 20.05 | 705.453
|  | 58806 | 20.08 | 705.824
|  | 58900 | 20.07 | 705.734
|  | 59000 | 20.04 | 705.416
|  | 59102 | 20.08 | 705.768
|  | 59200 | 20.06 | 705.583
|  | 59307 | 20.06 | 705.622
|  | 59403 | 20.05 | 705.486
|  | 59503 | 20.07 | 705.708
|  | 59602 | 20.04 | 705.405
|  | 59703 | 20.05 | 705.496
|  | 59802 | 20.06 | 705.57
|  | 59902 | 20.06 | 705.595
|  | 60005 | 20.07 | 705.664
|  | 60101 | 20.06 | 705.586
|  | 60202 | 20.06 | 705.601
|  | 60302 | 20.06 | 705.574
|  | 60402 | 20.06 | 705.575
|  | 60501 | 20.06 | 705.603
|  | 60601 | 20.05 | 705.545
|  | 60704 | 20.06 | 705.587
|  | 60801 | 20.06 | 705.607
|  | 60900 | 20.05 | 705.552
|  | 61003 | 20.05 | 705.499
|  | 61111 | 20.04 | 705.431
|  | 61202 | 20.06 | 705.564
|  | 61302 | 20.05 | 705.526
|  | 61402 | 20.04 | 705.406
|  | 61503 | 20.05 | 705.497
|  | 61610 | 20.05 | 705.539
|  | 61701 | 20.06 | 705.557
|  | 61809 | 20.02 | 705.2
|  | 61901 | 20.03 | 705.304
|  | 62002 | 20.08 | 705.8
|  | 62106 | 20.03 | 705.276
|  | 62201 | 20.04 | 705.412
|  | 62305 | 20.05 | 705.509
|  | 62400 | 20.06 | 705.555
|  | 62502 | 20.02 | 705.246
|  | 62603 | 19.99 | 704.926
|  | 62703 | 20.04 | 705.444
|  | 62806 | 20.05 | 705.491
|  | 62902 | 20.07 | 705.698
|  | 63005 | 20.04 | 705.421
|  | 63100 | 20.05 | 705.495
|  | 63200 | 20.05 | 705.52
|  | 63301 | 20.04 | 705.366
|  | 63401 | 20.03 | 705.316
|  | 63503 | 20.02 | 705.157
|  | 63602 | 20.01 | 705.069
|  | 63702 | 20.06 | 705.607
|  | 63801 | 20.05 | 705.499
|  | 63900 | 20.04 | 705.415
|  | 64003 | 20.04 | 705.388
|  | 64101 | 20.03 | 705.299
|  | 64204 | 20.04 | 705.382
|  | 64302 | 20.04 | 705.402
|  | 64402 | 20.03 | 705.323
|  | 64500 | 20.02 | 705.183
|  | 64601 | 20.02 | 705.247
|  | 64701 | 20.03 | 705.267
|  | 64801 | 20.02 | 705.223
|  | 64908 | 20.03 | 705.313
|  | 65000 | 20.02 | 705.236
|  | 65104 | 20.03 | 705.287
|  | 65200 | 20.05 | 705.496
|  | 65300 | 20.03 | 705.313
|  | 65401 | 20.02 | 705.165
|  | 65501 | 20.04 | 705.359
|  | 65606 | 20.03 | 705.259
|  | 65703 | 20.02 | 705.236
|  | 65803 | 20.03 | 705.321
|  | 65902 | 20.02 | 705.199
|  | 66002 | 20.02 | 705.233
|  | 66101 | 20.02 | 705.184
|  | 66203 | 20.02 | 705.242
|  | 66306 | 20.03 | 705.261
|  | 66400 | 20.02 | 705.222
|  | 66504 | 20.02 | 705.207
|  | 66603 | 20.02 | 705.192
|  | 66703 | 20.02 | 705.228
|  | 66803 | 20.02 | 705.185
|  | 66903 | 20.02 | 705.181
|  | 67010 | 20.02 | 705.172
|  | 67102 | 20.01 | 705.125
|  | 67206 | 20.02 | 705.229
|  | 67302 | 20.02 | 705.239
|  | 67402 | 20.02 | 705.169
|  | 67501 | 20.01 | 705.088
|  | 67602 | 20.01 | 705.128
|  | 67706 | 20.02 | 705.161
|  | 67803 | 20.01 | 705.113
|  | 67903 | 20.02 | 705.151
|  | 68002 | 20.01 | 705.088
|  | 68102 | 20.01 | 705.114
|  | 68201 | 20.01 | 705.135
|  | 68301 | 20.02 | 705.21
|  | 68405 | 20.04 | 705.389
|  | 68501 | 20.06 | 705.616
|  | 68601 | 20.1 | 706.036
|  | 68700 | 20.12 | 706.201
|  | 68800 | 20.15 | 706.492
|  | 68903 | 20.18 | 706.849
|  | 69000 | 20.2 | 706.979
|  | 69103 | 20.23 | 707.279
|  | 69203 | 20.24 | 707.395
|  | 69310 | 20.23 | 707.36
|  | 69402 | 20.22 | 707.257
|  | 69508 | 20.23 | 707.289
|  | 69602 | 20.23 | 707.354
|  | 69703 | 20.23 | 707.317
|  | 69806 | 20.23 | 707.306
|  | 69902 | 20.23 | 707.327
|  | 70002 | 20.24 | 707.383
|  | 70101 | 20.25 | 707.463
|  | 70203 | 20.26 | 707.567
|  | 70302 | 20.25 | 707.474
|  | 70402 | 20.21 | 707.066
|  | 70504 | 19.92 | 704.208
|  | 70602 | 20.02 | 705.237
|  | 70703 | 20 | 704.978
|  | 70803 | 19.99 | 704.945
|  | 70903 | 20 | 704.977
|  | 71002 | 19.99 | 704.938
|  | 71102 | 20 | 705.013
|  | 71204 | 19.99 | 704.926
|  | 71300 | 20 | 704.987
|  | 71400 | 19.99 | 704.936
|  | 71502 | 19.99 | 704.899
|  | 71600 | 20 | 705.032
|  | 71703 | 20.07 | 705.671
|  | 71801 | 20.1 | 705.977
|  | 71904 | 20.14 | 706.397
|  | 72002 | 20.16 | 706.608
|  | 72102 | 20.17 | 706.726
|  | 72202 | 20.18 | 706.782
|  | 72310 | 20.18 | 706.763
|  | 72402 | 20.17 | 706.739
|  | 72500 | 20.17 | 706.68
|  | 72608 | 20.15 | 706.522
|  | 72700 | 20.15 | 706.502
|  | 72804 | 20.15 | 706.558
|  | 72903 | 20.16 | 706.564
|  | 73000 | 20.16 | 706.579
|  | 73103 | 20.17 | 706.709
|  | 73202 | 20.17 | 706.694
|  | 73305 | 20.17 | 706.727
|  | 73402 | 20.18 | 706.767
|  | 73502 | 20.2 | 706.962
|  | 73603 | 20.2 | 707.043
|  | 73703 | 20.2 | 707.001
|  | 73802 | 20.2 | 707.051
|  | 73902 | 20.2 | 706.999
|  | 74005 | 20.04 | 705.421
|  | 74102 | 19.94 | 704.358
|  | 74210 | 19.99 | 704.873
|  | 74302 | 19.98 | 704.781
|  | 74407 | 19.98 | 704.771
|  | 74502 | 19.99 | 704.892
|  | 74602 | 19.99 | 704.873
|  | 74702 | 19.99 | 704.869
|  | 74800 | 19.99 | 704.863
|  | 74900 | 19.98 | 704.842
|  | 75003 | 19.98 | 704.777
|  | 75112 | 19.98 | 704.811
|  | 75201 | 19.98 | 704.774
|  | 75302 | 19.98 | 704.784
|  | 75405 | 19.98 | 704.773
|  | 75501 | 19.98 | 704.786
|  | 75600 | 19.98 | 704.803
|  | 75703 | 19.99 | 704.875
|  | 75800 | 20 | 704.958
|  | 75903 | 20.04 | 705.437
|  | 76003 | 20.07 | 705.724
|  | 76102 | 20.12 | 706.16
|  | 76203 | 20.13 | 706.276
|  | 76300 | 20.14 | 706.408
|  | 76403 | 20.14 | 706.41
|  | 76511 | 20.15 | 706.481
|  | 76603 | 20.14 | 706.393
|  | 76703 | 20.14 | 706.357
|  | 76804 | 20.14 | 706.435
|  | 76903 | 20.14 | 706.422
|  | 77008 | 20.15 | 706.483
|  | 77101 | 20.15 | 706.46
|  | 77203 | 20.14 | 706.379
|  | 77305 | 20.14 | 706.431
|  | 77400 | 20.14 | 706.414
|  | 77503 | 20.14 | 706.395
|  | 77600 | 20.14 | 706.39
|  | 77707 | 20.14 | 706.405
|  | 77801 | 20.14 | 706.43
|  | 77906 | 20.15 | 706.475
|  | 78001 | 20.15 | 706.464
|  | 78102 | 20.15 | 706.531
|  | 78203 | 20.16 | 706.644
|  | 78301 | 20.16 | 706.599
|  | 78405 | 20.16 | 706.59
|  | 78506 | 20.15 | 706.491
|  | 78602 | 20.08 | 705.766
|  | 78703 | 19.99 | 704.929
|  | 78811 | 19.97 | 704.682
|  | 78901 | 19.96 | 704.566
|  | 79002 | 19.97 | 704.649
|  | 79102 | 19.96 | 704.646
|  | 79203 | 19.96 | 704.646
|  | 79310 | 19.97 | 704.651
|  | 79402 | 19.97 | 704.666
|  | 79507 | 19.97 | 704.663
|  | 79600 | 19.96 | 704.626
|  | 79702 | 19.96 | 704.626
|  | 79801 | 19.96 | 704.596
|  | 79901 | 19.97 | 704.678
|  | 80003 | 19.96 | 704.569
|  | 80102 | 19.96 | 704.614
|  | 80201 | 19.96 | 704.609
|  | 80301 | 19.96 | 704.573
|  | 80408 | 19.98 | 704.751
|  | 80500 | 20 | 704.977
|  | 80600 | 20.02 | 705.17
|  | 80703 | 20.06 | 705.572
|  | 80801 | 20.08 | 705.766
|  | 80909 | 20.09 | 705.931
|  | 81001 | 20.1 | 705.969
|  | 81105 | 20.09 | 705.942
|  | 81204 | 20.1 | 705.996
|  | 81300 | 20.1 | 705.955
|  | 81400 | 20.1 | 706.012
|  | 81501 | 20.1 | 706.015
|  | 81608 | 20.1 | 706.009
|  | 81702 | 20.1 | 705.979
|  | 81806 | 20.1 | 705.997
|  | 81901 | 20.11 | 706.1
|  | 82001 | 20.11 | 706.064
|  | 82103 | 20.11 | 706.084
|  | 82203 | 20.11 | 706.062
|  | 82300 | 20.1 | 706.048
|  | 82400 | 20.11 | 706.09
|  | 82506 | 20.12 | 706.163
|  | 82603 | 20.11 | 706.105
|  | 82700 | 20.12 | 706.233
|  | 82802 | 20.13 | 706.302
|  | 82903 | 20.13 | 706.326
|  | 83002 | 20.14 | 706.37
|  | 83102 | 20.13 | 706.322
|  | 83202 | 20.07 | 705.678
|  | 83303 | 19.99 | 704.865
|  | 83410 | 19.95 | 704.485
|  | 83502 | 19.95 | 704.483
|  | 83607 | 19.95 | 704.527
|  | 83702 | 19.94 | 704.424
|  | 83801 | 19.95 | 704.45
|  | 83900 | 19.95 | 704.457
|  | 84002 | 19.95 | 704.463
|  | 84102 | 19.95 | 704.491
|  | 84201 | 19.95 | 704.475
|  | 84301 | 19.95 | 704.525
|  | 84401 | 19.94 | 704.447
|  | 84501 | 19.95 | 704.474
|  | 84600 | 19.94 | 704.441
|  | 84700 | 19.95 | 704.492
|  | 84801 | 19.95 | 704.485
|  | 84903 | 19.97 | 704.707
|  | 85010 | 19.99 | 704.895
|  | 85102 | 20 | 704.99
|  | 85203 | 20.04 | 705.412
|  | 85300 | 20.05 | 705.526
|  | 85400 | 20.07 | 705.668
|  | 85501 | 20.07 | 705.734
|  | 85602 | 20.08 | 705.851
|  | 85708 | 20.08 | 705.843
|  | 85802 | 20.08 | 705.774
|  | 85906 | 20.07 | 705.74
|  | 86001 | 20.07 | 705.688
|  | 86101 | 20.07 | 705.726
|  | 86205 | 20.07 | 705.74
|  | 86301 | 20.08 | 705.758
|  | 86401 | 20.07 | 705.751
|  | 86500 | 20.07 | 705.75
|  | 86610 | 20.07 | 705.736
|  | 86701 | 20.07 | 705.694
|  | 86801 | 20.07 | 705.712
|  | 86902 | 20.07 | 705.729
|  | 87002 | 20.08 | 705.802
|  | 87106 | 20.08 | 705.793
|  | 87202 | 20.08 | 705.756
|  | 87303 | 20.08 | 705.839
|  | 87402 | 20.09 | 705.907
|  | 87502 | 20.09 | 705.859
|  | 87603 | 20.09 | 705.944
|  | 87700 | 20.09 | 705.934
|  | 87807 | 20.08 | 705.811
|  | 87901 | 20.02 | 705.181
|  | 88003 | 19.89 | 703.925
|  | 88100 | 19.94 | 704.361
|  | 88202 | 19.92 | 704.206
|  | 88301 | 19.93 | 704.297
|  | 88401 | 19.93 | 704.342
|  | 88507 | 19.93 | 704.249
|  | 88602 | 19.93 | 704.258
|  | 88706 | 19.93 | 704.333
|  | 88801 | 19.93 | 704.281
|  | 88903 | 19.93 | 704.267
|  | 89002 | 19.93 | 704.325
|  | 89102 | 19.93 | 704.311
|  | 89204 | 19.93 | 704.32
|  | 89301 | 19.93 | 704.294
|  | 89401 | 19.93 | 704.303
|  | 89500 | 19.93 | 704.297
|  | 89602 | 19.93 | 704.286
|  | 89703 | 19.94 | 704.408
|  | 89801 | 19.95 | 704.489
|  | 89910 | 20 | 704.997
|  | 90002 | 20.04 | 705.414
|  | 90103 | 20.07 | 705.729
|  | 90200 | 20.08 | 705.794
|  | 90300 | 20.07 | 705.751
|  | 90403 | 20.09 | 705.865
|  | 90500 | 20.08 | 705.836
|  | 90607 | 20.09 | 705.887
|  | 90700 | 20.09 | 705.871
|  | 90804 | 20.1 | 706.009
|  | 90903 | 20.1 | 705.989
|  | 91003 | 20.08 | 705.834
|  | 91102 | 20.08 | 705.763
|  | 91200 | 20.09 | 705.907
|  | 91308 | 20.09 | 705.919
|  | 91402 | 20.09 | 705.924
|  | 91506 | 20.09 | 705.859
|  | 91601 | 20.09 | 705.867
|  | 91701 | 20.1 | 705.956
|  | 91800 | 20.11 | 706.131
|  | 91901 | 20.11 | 706.134
|  | 92001 | 20.11 | 706.087
|  | 92100 | 20.11 | 706.128
|  | 92209 | 20.09 | 705.866
|  | 92301 | 20.02 | 705.231
|  | 92403 | 19.88 | 703.841
|  | 92506 | 19.94 | 704.35
|  | 92600 | 19.91 | 704.074
|  | 92704 | 19.92 | 704.193
|  | 92802 | 19.92 | 704.192
|  | 92903 | 19.92 | 704.156
|  | 93000 | 19.92 | 704.164
|  | 93101 | 19.93 | 704.247
|  | 93205 | 19.92 | 704.17
|  | 93301 | 19.92 | 704.164
|  | 93401 | 19.92 | 704.177
|  | 93500 | 19.91 | 704.139
|  | 93601 | 19.92 | 704.154
|  | 93700 | 19.92 | 704.159
|  | 93800 | 19.92 | 704.184
|  | 93903 | 19.92 | 704.182
|  | 94003 | 19.92 | 704.238
|  | 94103 | 19.92 | 704.148
|  | 94203 | 19.91 | 704.115
|  | 94303 | 19.92 | 704.19
|  | 94401 | 19.91 | 704.141
|  | 94501 | 19.92 | 704.148
|  | 94605 | 19.92 | 704.151
|  | 94701 | 19.92 | 704.18
|  | 94801 | 19.91 | 704.142
|  | 94900 | 19.92 | 704.195
|  | 95000 | 19.92 | 704.242
|  | 95103 | 19.95 | 704.465
|  | 95202 | 19.97 | 704.651
|  | 95305 | 20.04 | 705.373
|  | 95401 | 20.05 | 705.501
|  | 95501 | 20.09 | 705.905
|  | 95600 | 20.11 | 706.155
|  | 95700 | 20.13 | 706.289
|  | 95801 | 20.13 | 706.35
|  | 95902 | 20.15 | 706.461
|  | 96009 | 20.15 | 706.496
|  | 96100 | 20.13 | 706.314
|  | 96210 | 20.14 | 706.362
|  | 96300 | 20.13 | 706.317
|  | 96400 | 20.12 | 706.232
|  | 96500 | 20.15 | 706.458
|  | 96600 | 20.13 | 706.329
|  | 96707 | 20.14 | 706.364
|  | 96803 | 20.13 | 706.34
|  | 96904 | 20.14 | 706.38
|  | 97003 | 20.14 | 706.373
|  | 97103 | 20.15 | 706.481
|  | 97204 | 20.14 | 706.454
|  | 97300 | 20.15 | 706.534
|  | 97400 | 20.17 | 706.696
|  | 97500 | 20.18 | 706.821
|  | 97600 | 20.18 | 706.799
|  | 97703 | 20.19 | 706.879
|  | 97803 | 20.14 | 706.396
|  | 97902 | 20 | 704.958
|  | 98001 | 19.84 | 703.437
|  | 98101 | 19.91 | 704.052
|  | 98201 | 19.89 | 703.871
|  | 98303 | 19.91 | 704.081
|  | 98403 | 19.9 | 703.971
|  | 98500 | 19.9 | 704.009
|  | 98603 | 19.91 | 704.065
|  | 98700 | 19.9 | 704.019
|  | 98800 | 19.91 | 704.052
|  | 98901 | 19.9 | 704.022
|  | 99009 | 19.9 | 703.986
|  | 99100 | 19.89 | 703.926
|  | 99201 | 19.91 | 704.052
|  | 99305 | 19.9 | 704.012
|  | 99401 | 19.9 | 703.999
|  | 99501 | 19.91 | 704.054
|  | 99602 | 19.91 | 704.062
|  | 99703 | 19.92 | 704.223
|  | 99802 | 19.98 | 704.825
|  | 99902 | 20.01 | 705.097
|  | 100006 | 20.03 | 705.282
|  | 100103 | 20.05 | 705.461
|  | 100206 | 20.07 | 705.692
|  | 100300 | 20.09 | 705.918
|  | 100400 | 20.09 | 705.902
|  | 100503 | 20.1 | 706.005
|  | 100603 | 20.1 | 706.012
|  | 100703 | 20.1 | 706.04
|  | 100803 | 20.11 | 706.085
|  | 100910 | 20.1 | 705.994
|  | 101000 | 20.1 | 706.025
|  | 101109 | 20.1 | 706.023
|  | 101202 | 20.1 | 705.999
|  | 101302 | 20.1 | 706.021
|  | 101405 | 20.1 | 706.01
|  | 101501 | 20.1 | 706.039
|  | 101609 | 20.12 | 706.207
|  | 101703 | 20.12 | 706.237
|  | 101808 | 20.14 | 706.398
|  | 101903 | 20.15 | 706.47
|  | 102000 | 20.16 | 706.643
|  | 102103 | 20.12 | 706.169
|  | 102202 | 19.91 | 704.129
|  | 102301 | 19.92 | 704.176
|  | 102403 | 19.87 | 703.707
|  | 102500 | 19.88 | 703.843
|  | 102601 | 19.89 | 703.908
|  | 102701 | 19.9 | 704.015
|  | 102800 | 19.9 | 703.945
|  | 102902 | 19.9 | 703.957
|  | 103008 | 19.89 | 703.934
|  | 103100 | 19.89 | 703.887
|  | 103204 | 19.89 | 703.886
|  | 103300 | 19.89 | 703.896
|  | 103400 | 19.89 | 703.872
|  | 103500 | 19.89 | 703.889
|  | 103601 | 19.89 | 703.932
|  | 103700 | 19.89 | 703.872
|  | 103800 | 19.89 | 703.945
|  | 103908 | 19.92 | 704.236
|  | 104000 | 19.94 | 704.431
|  | 104104 | 20.02 | 705.167
|  | 104203 | 20.05 | 705.471
|  | 104303 | 20.07 | 705.704
|  | 104404 | 20.11 | 706.085
|  | 104501 | 20.12 | 706.246
|  | 104609 | 20.13 | 706.345
|  | 104701 | 20.14 | 706.392
|  | 104804 | 20.13 | 706.309
|  | 104900 | 20.13 | 706.322
|  | 105000 | 20.13 | 706.311
|  | 105103 | 20.13 | 706.289
|  | 105200 | 20.13 | 706.33
|  | 105306 | 20.13 | 706.341
|  | 105403 | 20.13 | 706.343
|  | 105504 | 20.15 | 706.483
|  | 105600 | 20.16 | 706.58
|  | 105700 | 20.16 | 706.583
|  | 105803 | 20.17 | 706.669
|  | 105903 | 20.17 | 706.706
|  | 106003 | 20.18 | 706.842
|  | 106103 | 20.19 | 706.909
|  | 106210 | 20.22 | 707.173
|  | 106302 | 20.23 | 707.308
|  | 106402 | 20.2 | 707.014
|  | 106502 | 20.13 | 706.267
|  | 106603 | 19.96 | 704.644
|  | 106700 | 19.89 | 703.938
|  | 106802 | 19.88 | 703.756
|  | 106905 | 19.88 | 703.818
|  | 107003 | 19.88 | 703.807
|  | 107103 | 19.89 | 703.853
|  | 107201 | 19.89 | 703.907
|  | 107300 | 19.88 | 703.835
|  | 107403 | 19.88 | 703.803
|  | 107503 | 19.87 | 703.726
|  | 107601 | 19.88 | 703.771
|  | 107700 | 19.88 | 703.785
|  | 107800 | 19.88 | 703.811
|  | 107902 | 19.88 | 703.783
|  | 108003 | 19.88 | 703.81
|  | 108107 | 19.88 | 703.8
|  | 108202 | 19.87 | 703.729
|  | 108303 | 19.87 | 703.742
|  | 108400 | 19.88 | 703.809
|  | 108500 | 19.88 | 703.802
|  | 108601 | 19.9 | 703.983
|  | 108702 | 19.92 | 704.23
|  | 108801 | 19.98 | 704.788
|  | 108901 | 20.02 | 705.19
|  | 109012 | 20.08 | 705.77
|  | 109102 | 20.1 | 706.019
|  | 109201 | 20.12 | 706.194
|  | 109300 | 20.13 | 706.281
|  | 109400 | 20.12 | 706.255
|  | 109503 | 20.12 | 706.252
|  | 109600 | 20.13 | 706.272
|  | 109707 | 20.15 | 706.458
|  | 109801 | 20.13 | 706.289
|  | 109905 | 20.13 | 706.267
|  | 110000 | 20.14 | 706.375
|  | 110100 | 20.14 | 706.443
|  | 110203 | 20.13 | 706.355
|  | 110301 | 20.13 | 706.348
|  | 110409 | 20.14 | 706.441
|  | 110502 | 20.15 | 706.469
|  | 110607 | 20.15 | 706.541
|  | 110702 | 20.15 | 706.481
|  | 110801 | 20.15 | 706.5
|  | 110903 | 20.15 | 706.528
|  | 111003 | 20.16 | 706.641
|  | 111110 | 20.18 | 706.775
|  | 111202 | 20.18 | 706.801
|  | 111303 | 20.15 | 706.482
|  | 111404 | 20.08 | 705.849
|  | 111500 | 20.01 | 705.111
|  | 111600 | 19.83 | 703.295
|  | 111700 | 19.88 | 703.765
|  | 111808 | 19.87 | 703.676
|  | 111901 | 19.87 | 703.669
|  | 112010 | 19.87 | 703.66
|  | 112101 | 19.87 | 703.685
|  | 112202 | 19.87 | 703.735
|  | 112302 | 19.88 | 703.75
|  | 112400 | 19.87 | 703.717
|  | 112505 | 19.87 | 703.659
|  | 112600 | 19.86 | 703.621
|  | 112700 | 19.87 | 703.74
|  | 112803 | 19.87 | 703.724
|  | 112900 | 19.87 | 703.681
|  | 113000 | 19.86 | 703.613
|  | 113101 | 19.87 | 703.652
|  | 113200 | 19.87 | 703.7
|  | 113301 | 19.88 | 703.783
|  | 113408 | 19.89 | 703.903
|  | 113502 | 19.91 | 704.106
|  | 113605 | 19.96 | 704.596
|  | 113700 | 19.99 | 704.891
|  | 113800 | 20.01 | 705.063
|  | 113903 | 20.03 | 705.334
|  | 114003 | 20.05 | 705.545
|  | 114101 | 20.06 | 705.628
|  | 114201 | 20.05 | 705.542
|  | 114305 | 20.06 | 705.619
|  | 114401 | 20.06 | 705.597
|  | 114510 | 20.07 | 705.667
|  | 114603 | 20.07 | 705.671
|  | 114707 | 20.07 | 705.711
|  | 114802 | 20.07 | 705.731
|  | 114903 | 20.08 | 705.773
|  | 115003 | 20.08 | 705.776
|  | 115103 | 20.09 | 705.934
|  | 115201 | 20.1 | 705.968
|  | 115301 | 20.1 | 705.968
|  | 115409 | 20.11 | 706.126
|  | 115501 | 20.1 | 706.023
|  | 115601 | 20.11 | 706.129
|  | 115700 | 20.12 | 706.166
|  | 115800 | 20.12 | 706.207
|  | 115909 | 20.12 | 706.186
|  | 116003 | 20.13 | 706.286
|  | 116107 | 20.14 | 706.408
|  | 116202 | 20.14 | 706.447
|  | 116301 | 20.16 | 706.626
|  | 116401 | 20.13 | 706.263
|  | 116501 | 20.04 | 705.411
|  | 116602 | 19.81 | 703.076
|  | 116701 | 19.88 | 703.807
|  | 116801 | 19.85 | 703.464
|  | 116904 | 19.86 | 703.612
|  | 117001 | 19.86 | 703.642
|  | 117101 | 19.86 | 703.611
|  | 117200 | 19.86 | 703.629
|  | 117310 | 19.87 | 703.65
|  | 117401 | 19.87 | 703.693
|  | 117501 | 19.86 | 703.574
|  | 117600 | 19.86 | 703.589
|  | 117700 | 19.86 | 703.568
|  | 117807 | 19.85 | 703.532
|  | 117901 | 19.85 | 703.52
|  | 118004 | 19.85 | 703.516
|  | 118100 | 19.86 | 703.548
|  | 118200 | 19.86 | 703.55
|  | 118301 | 19.85 | 703.519
|  | 118401 | 19.85 | 703.536
|  | 118504 | 19.86 | 703.552
|  | 118600 | 19.85 | 703.505
|  | 118707 | 19.86 | 703.562
|  | 118803 | 19.85 | 703.511
|  | 118904 | 19.85 | 703.474
|  | 119001 | 19.85 | 703.508
|  | 119101 | 19.85 | 703.514
|  | 119200 | 19.86 | 703.635
|  | 119301 | 19.92 | 704.225
|  | 119403 | 20.01 | 705.054
|  | 119500 | 20.05 | 705.483
|  | 119610 | 20.09 | 705.876
|  | 119701 | 20.11 | 706.098
|  | 119807 | 20.11 | 706.129
|  | 119902 | 20.11 | 706.101
|  | 120002 | 20.09 | 705.953
|  | 120102 | 20.09 | 705.94
|  | 120202 | 20.09 | 705.89
|  | 120306 | 20.1 | 705.965
|  | 120400 | 20.1 | 706.006
|  | 120501 | 20.11 | 706.087
|  | 120600 | 20.11 | 706.095
|  | 120700 | 20.11 | 706.107
|  | 120803 | 20.11 | 706.154
|  | 120902 | 20.12 | 706.216
|  | 121004 | 20.12 | 706.166
|  | 121100 | 20.06 | 705.596
|  | 121201 | 19.89 | 703.872
|  | 121301 | 19.82 | 703.176
|  | 121402 | 19.86 | 703.551
|  | 121501 | 19.85 | 703.489
|  | 121602 | 19.86 | 703.563
|  | 121704 | 19.85 | 703.541
|  | 121800 | 19.85 | 703.497
|  | 121900 | 19.85 | 703.507
|  | 122002 | 19.85 | 703.532
|  | 122103 | 19.85 | 703.498
|  | 122203 | 19.85 | 703.465
|  | 122300 | 19.85 | 703.465
|  | 122400 | 19.84 | 703.439
|  | 122503 | 19.85 | 703.511
|  | 122609 | 19.85 | 703.484
|  | 122703 | 19.85 | 703.469
|  | 122803 | 19.86 | 703.553
|  | 122906 | 19.87 | 703.729
|  | 123003 | 19.89 | 703.94
|  | 123103 | 19.99 | 704.937
|  | 123202 | 20.05 | 705.482
|  | 123300 | 20.08 | 705.777
|  | 123400 | 20.1 | 706
|  | 123501 | 20.11 | 706.113
|  | 123603 | 20.11 | 706.152
|  | 123703 | 20.11 | 706.098
|  | 123808 | 20.11 | 706.071
|  | 123900 | 20.1 | 706.046
|  | 124004 | 20.11 | 706.147
|  | 124103 | 20.12 | 706.237
|  | 124201 | 20.12 | 706.236
|  | 124302 | 20.12 | 706.23
|  | 124402 | 20.12 | 706.229
|  | 124509 | 20.13 | 706.296
|  | 124601 | 20.13 | 706.297
|  | 124708 | 20.14 | 706.37
|  | 124800 | 20.14 | 706.423
|  | 124903 | 20.15 | 706.519
|  | 125006 | 20.17 | 706.711
|  | 125102 | 20.17 | 706.689
|  | 125202 | 20.07 | 705.727
|  | 125302 | 19.9 | 703.951
|  | 125404 | 19.79 | 702.873
|  | 125502 | 19.83 | 703.305
|  | 125603 | 19.83 | 703.317
|  | 125703 | 19.84 | 703.419
|  | 125800 | 19.85 | 703.465
|  | 125901 | 19.85 | 703.487
|  | 126000 | 19.85 | 703.481
|  | 126102 | 19.84 | 703.35
|  | 126200 | 19.84 | 703.381
|  | 126302 | 19.84 | 703.378
|  | 126409 | 19.85 | 703.467
|  | 126502 | 19.83 | 703.302
|  | 126613 | 19.84 | 703.387
|  | 126700 | 19.84 | 703.422
|  | 126800 | 19.84 | 703.391
|  | 126907 | 19.92 | 704.216
|  | 127003 | 19.97 | 704.743
|  | 127101 | 20.03 | 705.304
|  | 127202 | 20.05 | 705.472
|  | 127310 | 20.09 | 705.903
|  | 127401 | 20.1 | 706.009
|  | 127502 | 20.08 | 705.854
|  | 127602 | 20.09 | 705.872
|  | 127701 | 20.08 | 705.814
|  | 127809 | 20.09 | 705.923
|  | 127901 | 20.09 | 705.943
|  | 128005 | 20.1 | 705.966
|  | 128100 | 20.1 | 705.964
|  | 128200 | 20.11 | 706.087
|  | 128300 | 20.09 | 705.894
|  | 128400 | 20.1 | 706.01
|  | 128507 | 20.09 | 705.87
|  | 128603 | 20.08 | 705.808
|  | 128703 | 20.07 | 705.71
|  | 128800 | 20.08 | 705.844
|  | 128901 | 20.07 | 705.728
|  | 129000 | 20.08 | 705.778
|  | 129100 | 20.07 | 705.746
|  | 129203 | 20.03 | 705.308
|  | 129300 | 20.01 | 705.066
|  | 129402 | 19.88 | 703.834
|  | 129501 | 19.8 | 703.03
|  | 129601 | 19.84 | 703.375
|  | 129700 | 19.82 | 703.223
|  | 129800 | 19.83 | 703.296
|  | 129901 | 19.81 | 703.133
|  | 130001 | 19.83 | 703.276
|  | 130108 | 19.84 | 703.352
|  | 130200 | 19.82 | 703.214
|  | 130304 | 19.83 | 703.281
|  | 130404 | 19.83 | 703.282
|  | 130500 | 19.83 | 703.253
|  | 130601 | 19.83 | 703.276
|  | 130701 | 19.83 | 703.289
|  | 130800 | 19.83 | 703.258
|  | 130900 | 19.82 | 703.226
|  | 131008 | 19.82 | 703.232
|  | 131100 | 19.82 | 703.195
|  | 131204 | 19.82 | 703.178
|  | 131303 | 19.83 | 703.283
|  | 131400 | 19.85 | 703.473
|  | 131502 | 19.9 | 703.955
|  | 131603 | 19.96 | 704.553
|  | 131710 | 20.04 | 705.389
|  | 131804 | 20.09 | 705.875
|  | 131909 | 20.12 | 706.214
|  | 132001 | 20.12 | 706.189
|  | 132102 | 20.11 | 706.126
|  | 132205 | 20.13 | 706.265
|  | 132301 | 20.13 | 706.346
|  | 132402 | 20.14 | 706.435
|  | 132501 | 20.15 | 706.483
|  | 132605 | 20.16 | 706.596
|  | 132701 | 20.18 | 706.781
|  | 132801 | 20.19 | 706.863
|  | 132908 | 20.19 | 706.891
|  | 133000 | 20.19 | 706.867
|  | 133104 | 20.19 | 706.938
|  | 133202 | 20.2 | 707.057
|  | 133301 | 20.21 | 707.118
|  | 133404 | 20.22 | 707.246
|  | 133501 | 20.23 | 707.292
|  | 133610 | 20.25 | 707.547
|  | 133701 | 20.25 | 707.553
|  | 133810 | 20.19 | 706.92
|  | 133906 | 20.05 | 705.515
|  | 134002 | 19.85 | 703.528
|  | 134100 | 19.84 | 703.425
|  | 134201 | 19.81 | 703.109
|  | 134308 | 19.82 | 703.204
|  | 134400 | 19.83 | 703.271
|  | 134504 | 19.82 | 703.189
|  | 134603 | 19.83 | 703.298
|  | 134703 | 19.82 | 703.173
|  | 134803 | 19.82 | 703.219
|  | 134903 | 19.82 | 703.155
|  | 135010 | 19.82 | 703.229
|  | 135102 | 19.82 | 703.16
|  | 135206 | 19.82 | 703.183
|  | 135303 | 19.81 | 703.137
|  | 135400 | 19.81 | 703.114
|  | 135506 | 19.82 | 703.197
|  | 135603 | 19.82 | 703.181
|  | 135705 | 19.83 | 703.279
|  | 135800 | 19.87 | 703.654
|  | 135901 | 19.94 | 704.384
|  | 136003 | 20.03 | 705.294
|  | 136103 | 20.06 | 705.567
|  | 136206 | 20.11 | 706.123
|  | 136301 | 20.11 | 706.085
|  | 136403 | 20.11 | 706.102
|  | 136500 | 20.1 | 706.013
|  | 136601 | 20.1 | 706.039
|  | 136703 | 20.09 | 705.936
|  | 136800 | 20.1 | 706.016
|  | 136912 | 20.11 | 706.084
|  | 137003 | 20.1 | 706.014
|  | 137100 | 20.11 | 706.131
|  | 137202 | 20.13 | 706.258
|  | 137300 | 20.13 | 706.319
|  | 137403 | 20.13 | 706.313
|  | 137503 | 20.13 | 706.285
|  | 137611 | 20.12 | 706.248
|  | 137701 | 20.13 | 706.327
|  | 137815 | 20.14 | 706.402
|  | 137902 | 20.14 | 706.45
|  | 138002 | 20.15 | 706.512
|  | 138107 | 20.17 | 706.755
|  | 138202 | 20.18 | 706.846
|  | 138303 | 20.21 | 707.113
|  | 138401 | 20.19 | 706.893
|  | 138500 | 20.1 | 706.047
|  | 138603 | 19.78 | 702.767
|  | 138700 | 19.79 | 702.905
|  | 138804 | 19.8 | 702.95
|  | 138900 | 19.81 | 703.048
|  | 139000 | 19.81 | 703.07
|  | 139101 | 19.81 | 703.089
|  | 139210 | 19.81 | 703.104
|  | 139302 | 19.81 | 703.069
|  | 139400 | 19.81 | 703.07
|  | 139507 | 19.81 | 703.098
|  | 139600 | 19.81 | 703.081
|  | 139702 | 19.8 | 703.04
|  | 139801 | 19.81 | 703.053
|  | 139903 | 19.81 | 703.062
|  | 140006 | 19.81 | 703.111
|  | 140103 | 19.8 | 703
|  | 140204 | 19.81 | 703.079
|  | 140300 | 19.81 | 703.068
|  | 140402 | 19.81 | 703.082
|  | 140501 | 19.83 | 703.25
|  | 140602 | 19.85 | 703.516
|  | 140710 | 19.94 | 704.352
|  | 140803 | 19.97 | 704.668
|  | 140907 | 20.04 | 705.393
|  | 141003 | 20.08 | 705.799
|  | 141101 | 20.12 | 706.18
|  | 141204 | 20.07 | 705.726
|  | 141300 | 20.08 | 705.767
|  | 141403 | 20.07 | 705.724
|  | 141502 | 20.07 | 705.73
|  | 141609 | 20.06 | 705.587
|  | 141701 | 20.05 | 705.528
|  | 141802 | 20.04 | 705.359
|  | 141901 | 20.05 | 705.534
|  | 142001 | 20.07 | 705.654
|  | 142103 | 20.06 | 705.582
|  | 142200 | 20.06 | 705.622
|  | 142308 | 20.07 | 705.664
|  | 142402 | 20.07 | 705.656
|  | 142503 | 20.07 | 705.716
|  | 142602 | 20.06 | 705.63
|  | 142702 | 20.08 | 705.827
|  | 142802 | 20.1 | 706.024
|  | 142902 | 20.09 | 705.936
|  | 143009 | 20.07 | 705.688
|  | 143101 | 20.02 | 705.161
|  | 143203 | 19.86 | 703.631
|  | 143301 | 19.76 | 702.562
|  | 143402 | 19.79 | 702.892
|  | 143500 | 19.79 | 702.921
|  | 143600 | 19.8 | 703.038
|  | 143703 | 19.81 | 703.113
|  | 143800 | 19.8 | 703.019
|  | 143900 | 19.8 | 703.013
|  | 144000 | 19.81 | 703.042
|  | 144109 | 19.8 | 702.957
|  | 144200 | 19.79 | 702.936
|  | 144300 | 19.8 | 702.978
|  | 144401 | 19.8 | 702.986
|  | 144501 | 19.8 | 703.022
|  | 144609 | 19.8 | 703
|  | 144701 | 19.8 | 702.996
|  | 144809 | 19.84 | 703.428
|  | 144900 | 19.89 | 703.888
|  | 145000 | 19.93 | 704.281
|  | 145103 | 19.98 | 704.783
|  | 145203 | 20.01 | 705.128
|  | 145306 | 20.03 | 705.254
|  | 145400 | 20.03 | 705.343
|  | 145504 | 20.03 | 705.314
|  | 145600 | 20.04 | 705.358
|  | 145701 | 20.04 | 705.418
|  | 145800 | 20.04 | 705.411
|  | 145900 | 20.03 | 705.346
|  | 146004 | 20.05 | 705.489
|  | 146100 | 20.05 | 705.494
|  | 146209 | 20.05 | 705.535
|  | 146303 | 20.06 | 705.563
|  | 146405 | 20.05 | 705.518
|  | 146501 | 20.05 | 705.464
|  | 146601 | 20.05 | 705.464
|  | 146700 | 20.06 | 705.553
|  | 146800 | 20.06 | 705.599
|  | 146907 | 20.07 | 705.71
|  | 147001 | 20.08 | 705.78
|  | 147106 | 20.11 | 706.152
|  | 147202 | 20.12 | 706.164
|  | 147302 | 20.09 | 705.901
|  | 147403 | 20.05 | 705.475
|  | 147502 | 19.93 | 704.328
|  | 147607 | 19.76 | 702.562
|  | 147703 | 19.8 | 703
|  | 147803 | 19.79 | 702.9
|  | 147903 | 19.8 | 702.947
|  | 148003 | 19.79 | 702.893
|  | 148103 | 19.8 | 702.994
|  | 148200 | 19.8 | 703.027
|  | 148308 | 19.8 | 702.996
|  | 148401 | 19.8 | 702.963
|  | 148505 | 19.79 | 702.937
|  | 148603 | 19.79 | 702.871
|  | 148703 | 19.79 | 702.916
|  | 148802 | 19.8 | 702.948
|  | 148903 | 19.79 | 702.925
|  | 149006 | 19.79 | 702.885
|  | 149103 | 19.79 | 702.873
|  | 149203 | 19.81 | 703.115
|  | 149300 | 19.86 | 703.586
|  | 149401 | 19.95 | 704.503
|  | 149503 | 20.08 | 705.775
|  | 149603 | 20.12 | 706.226
|  | 149703 | 20.16 | 706.609
|  | 149800 | 20.14 | 706.456
|  | 149902 | 20.14 | 706.439
|  | 150002 | 20.13 | 706.338
|  | 150110 | 20.14 | 706.395
|  | 150200 | 20.13 | 706.344
|  | 150301 | 20.14 | 706.438
|  | 150406 | 20.15 | 706.467
|  | 150503 | 20.16 | 706.58
|  | 150607 | 20.17 | 706.685
|  | 150702 | 20.16 | 706.612
|  | 150800 | 20.15 | 706.497
|  | 150905 | 20.16 | 706.584
|  | 151002 | 20.16 | 706.572
|  | 151106 | 20.17 | 706.663
|  | 151200 | 20.16 | 706.573
|  | 151300 | 20.17 | 706.714
|  | 151400 | 20.17 | 706.685
|  | 151501 | 20.17 | 706.706
|  | 151605 | 20.17 | 706.758
|  | 151701 | 20.2 | 707.01
|  | 151810 | 20.2 | 706.986
|  | 151900 | 20.19 | 706.88
|  | 152010 | 20.13 | 706.356
|  | 152102 | 20 | 705.037
|  | 152202 | 19.83 | 703.246
|  | 152301 | 19.8 | 702.958
|  | 152400 | 19.79 | 702.877
|  | 152502 | 19.79 | 702.854
|  | 152602 | 19.79 | 702.856
|  | 152711 | 19.8 | 702.953
|  | 152802 | 19.79 | 702.924
|  | 152903 | 19.79 | 702.891
|  | 153003 | 19.79 | 702.93
|  | 153100 | 19.78 | 702.834
|  | 153201 | 19.79 | 702.892
|  | 153300 | 19.78 | 702.835
|  | 153411 | 19.78 | 702.828
|  | 153503 | 19.79 | 702.885
|  | 153603 | 19.78 | 702.833
|  | 153702 | 19.79 | 702.859
|  | 153803 | 19.78 | 702.827
|  | 153907 | 19.79 | 702.877
|  | 154000 | 19.79 | 702.863
|  | 154104 | 19.79 | 702.913
|  | 154200 | 19.8 | 702.976
|  | 154303 | 19.81 | 703.133
|  | 154403 | 19.87 | 703.742
|  | 154501 | 19.91 | 704.053
|  | 154606 | 19.98 | 704.822
|  | 154700 | 20.02 | 705.242
|  | 154804 | 20.06 | 705.631
|  | 154903 | 20.08 | 705.852
|  | 155003 | 20.12 | 706.216
|  | 155103 | 20.12 | 706.227
|  | 155203 | 20.12 | 706.222
|  | 155307 | 20.13 | 706.352
|  | 155403 | 20.13 | 706.324
|  | 155504 | 20.12 | 706.247
|  | 155600 | 20.12 | 706.245
|  | 155701 | 20.13 | 706.302
|  | 155800 | 20.13 | 706.301
|  | 155903 | 20.14 | 706.363
|  | 156000 | 20.15 | 706.479
|  | 156100 | 20.16 | 706.562
|  | 156210 | 20.15 | 706.467
|  | 156303 | 20.15 | 706.474
|  | 156403 | 20.15 | 706.494
|  | 156501 | 20.15 | 706.47
|  | 156602 | 20.15 | 706.534
|  | 156704 | 20.16 | 706.628
|  | 156800 | 20.17 | 706.693
|  | 156910 | 20.18 | 706.794
|  | 157003 | 20.14 | 706.407
|  | 157106 | 19.9 | 703.998
|  | 157204 | 19.8 | 702.983
|  | 157302 | 19.79 | 702.88
|  | 157405 | 19.79 | 702.855
|  | 157503 | 19.79 | 702.938
|  | 157604 | 19.79 | 702.878
|  | 157700 | 19.79 | 702.903
|  | 157802 | 19.79 | 702.889
|  | 157901 | 19.79 | 702.886
|  | 158001 | 19.78 | 702.83
|  | 158104 | 19.79 | 702.864
|  | 158201 | 19.79 | 702.91
|  | 158307 | 19.79 | 702.867
|  | 158403 | 19.78 | 702.764
|  | 158502 | 19.79 | 702.854
|  | 158601 | 19.78 | 702.795
|  | 158702 | 19.78 | 702.786
|  | 158810 | 19.78 | 702.797
|  | 158901 | 19.78 | 702.76
|  | 159009 | 19.79 | 702.935
|  | 159103 | 19.83 | 703.282
|  | 159200 | 19.87 | 703.659
|  | 159301 | 19.91 | 704.087
|  | 159403 | 19.93 | 704.289
|  | 159504 | 19.98 | 704.788
|  | 159601 | 20.01 | 705.098
|  | 159713 | 20.03 | 705.35
|  | 159802 | 20.06 | 705.624
|  | 159912 | 20.06 | 705.556
|  | 160003 | 20.05 | 705.477
|  | 160103 | 20.05 | 705.519
|  | 160205 | 20.04 | 705.449
|  | 160300 | 20.04 | 705.385
|  | 160408 | 20.04 | 705.432
|  | 160504 | 20.04 | 705.423
|  | 160604 | 20.05 | 705.507
|  | 160701 | 20.05 | 705.549
|  | 160812 | 20.06 | 705.618
|  | 160903 | 20.06 | 705.606
|  | 161003 | 20.05 | 705.507
|  | 161103 | 20.06 | 705.602
|  | 161200 | 20.06 | 705.584
|  | 161308 | 20.07 | 705.692
|  | 161400 | 20.07 | 705.742
|  | 161501 | 20.12 | 706.223
|  | 161601 | 20.13 | 706.307
|  | 161707 | 20.06 | 705.617
|  | 161802 | 20.03 | 705.338
|  | 161902 | 20.01 | 705.067
|  | 162002 | 19.94 | 704.395
|  | 162104 | 19.85 | 703.465
|  | 162208 | 19.79 | 702.896
|  | 162300 | 19.78 | 702.818
|  | 162404 | 19.78 | 702.776
|  | 162500 | 19.78 | 702.751
|  | 162610 | 19.78 | 702.779
|  | 162703 | 19.79 | 702.839
|  | 162800 | 19.79 | 702.874
|  | 162903 | 19.78 | 702.765
|  | 163003 | 19.78 | 702.81
|  | 163110 | 19.78 | 702.786
|  | 163200 | 19.77 | 702.712
|  | 163309 | 19.78 | 702.752
|  | 163400 | 19.77 | 702.728
|  | 163507 | 19.77 | 702.732
|  | 163602 | 19.77 | 702.676
|  | 163702 | 19.78 | 702.803
|  | 163810 | 19.77 | 702.737
|  | 163902 | 19.77 | 702.679
|  | 164006 | 19.77 | 702.708
|  | 164101 | 19.79 | 702.875
|  | 164201 | 19.8 | 703.035
|  | 164300 | 19.93 | 704.297
|  | 164400 | 19.95 | 704.519
|  | 164510 | 20.03 | 705.333
|  | 164603 | 20.04 | 705.398
|  | 164707 | 20.05 | 705.517
|  | 164800 | 20.05 | 705.501
|  | 164902 | 20.05 | 705.521
|  | 165001 | 20.05 | 705.547
|  | 165101 | 20.05 | 705.498
|  | 165209 | 20.06 | 705.578
|  | 165302 | 20.06 | 705.647
|  | 165407 | 20.07 | 705.679
|  | 165512 | 20.06 | 705.606
|  | 165624 | 20.06 | 705.587
|  | 165706 | 20.06 | 705.587
|  | 165800 | 20.05 | 705.514
|  | 165903 | 20.05 | 705.455
|  | 166001 | 20.05 | 705.465
|  | 166101 | 20.05 | 705.516
|  | 166201 | 20.05 | 705.479
|  | 166303 | 20.05 | 705.533
|  | 166401 | 20.06 | 705.595
|  | 166503 | 20.06 | 705.57
|  | 166606 | 20.06 | 705.581
|  | 166702 | 20.07 | 705.681
|  | 166802 | 20.04 | 705.436
|  | 166901 | 19.98 | 704.803
|  | 167002 | 19.91 | 704.046
|  | 167104 | 19.76 | 702.574
|  | 167200 | 19.78 | 702.834
|  | 167300 | 19.77 | 702.731
|  | 167400 | 19.77 | 702.733
|  | 167505 | 19.77 | 702.711
|  | 167601 | 19.77 | 702.724
|  | 167700 | 19.78 | 702.801
|  | 167803 | 19.78 | 702.819
|  | 167901 | 19.78 | 702.767
|  | 168003 | 19.78 | 702.774
|  | 168101 | 19.78 | 702.775
|  | 168201 | 19.78 | 702.79
|  | 168300 | 19.77 | 702.715
|  | 168402 | 19.77 | 702.665
|  | 168506 | 19.77 | 702.653
|  | 168601 | 19.77 | 702.736
|  | 168702 | 19.77 | 702.707
|  | 168800 | 19.77 | 702.688
|  | 168901 | 19.77 | 702.698
|  | 169002 | 19.78 | 702.751
|  | 169128 | 19.8 | 702.947
|  | 169206 | 19.81 | 703.073
|  | 169301 | 19.84 | 703.39
|  | 169400 | 19.87 | 703.736
|  | 169500 | 19.91 | 704.081
|  | 169601 | 19.93 | 704.329
|  | 169707 | 19.96 | 704.645
|  | 169800 | 19.97 | 704.702
|  | 169904 | 19.98 | 704.787
|  | 170000 | 19.98 | 704.839
|  | 170100 | 19.98 | 704.823
|  | 170203 | 19.99 | 704.914
|  | 170303 | 19.99 | 704.876
|  | 170402 | 19.99 | 704.854
|  | 170502 | 19.99 | 704.905
|  | 170608 | 20.01 | 705.056
|  | 170700 | 20.01 | 705.136
|  | 170802 | 20.02 | 705.191
|  | 170901 | 20.02 | 705.153
|  | 171002 | 20.01 | 705.137
|  | 171101 | 20.01 | 705.119
|  | 171201 | 20.01 | 705.065
|  | 171304 | 20 | 705.001
|  | 171400 | 20 | 705.048
|  | 171500 | 20.01 | 705.125
|  | 171601 | 20.01 | 705.086
|  | 171710 | 20.02 | 705.209
|  | 171801 | 20.02 | 705.247
|  | 171901 | 20.02 | 705.208
|  | 172005 | 20.03 | 705.254
|  | 172102 | 20.02 | 705.232
|  | 172202 | 19.9 | 704.036
|  | 172300 | 19.79 | 702.908
|  | 172400 | 19.73 | 702.315
|  | 172503 | 19.76 | 702.632
|  | 172601 | 19.77 | 702.68
|  | 172705 | 19.78 | 702.761
|  | 172802 | 19.77 | 702.702
|  | 172901 | 19.78 | 702.755
|  | 173000 | 19.77 | 702.674
|  | 173100 | 19.77 | 702.711
|  | 173202 | 19.76 | 702.548
|  | 173303 | 19.77 | 702.664
|  | 173407 | 19.77 | 702.664
|  | 173503 | 19.76 | 702.592
|  | 173605 | 19.76 | 702.621
|  | 173703 | 19.76 | 702.618
|  | 173800 | 19.77 | 702.651
|  | 173903 | 19.76 | 702.621
|  | 174003 | 19.77 | 702.714
|  | 174104 | 19.81 | 703.059
|  | 174203 | 19.84 | 703.425
|  | 174310 | 19.97 | 704.713
|  | 174401 | 20.01 | 705.052
|  | 174501 | 20.02 | 705.218
|  | 174601 | 20.05 | 705.5
|  | 174702 | 20.07 | 705.72
|  | 174802 | 20.08 | 705.823
|  | 174901 | 20.09 | 705.888
|  | 175001 | 20.09 | 705.886
|  | 175100 | 20.09 | 705.953
|  | 175200 | 20.1 | 706.04
|  | 175303 | 20.1 | 706.032
|  | 175401 | 20.1 | 705.969
|  | 175504 | 20.11 | 706.097
|  | 175601 | 20.11 | 706.103
|  | 175714 | 20.11 | 706.08
|  | 175802 | 20.1 | 705.996
|  | 175902 | 20.09 | 705.913
|  | 176003 | 20.07 | 705.742
|  | 176103 | 20.08 | 705.759
|  | 176210 | 20.08 | 705.791
|  | 176302 | 20.07 | 705.748
|  | 176406 | 20.08 | 705.779
|  | 176503 | 20.08 | 705.78
|  | 176602 | 20.08 | 705.847
|  | 176705 | 20.1 | 705.979
|  | 176802 | 20.1 | 706.051
|  | 176900 | 20.11 | 706.133
|  | 177000 | 20.12 | 706.178
|  | 177102 | 20.11 | 706.086
|  | 177200 | 20 | 704.983
|  | 177300 | 19.82 | 703.211
|  | 177403 | 19.79 | 702.871
|  | 177503 | 19.76 | 702.611
|  | 177609 | 19.77 | 702.737
|  | 177701 | 19.76 | 702.573
|  | 177806 | 19.77 | 702.653
|  | 177902 | 19.77 | 702.639
|  | 178000 | 19.76 | 702.635
|  | 178103 | 19.77 | 702.678
|  | 178202 | 19.76 | 702.62
|  | 178304 | 19.77 | 702.655
|  | 178400 | 19.77 | 702.64
|  | 178509 | 19.76 | 702.604
|  | 178602 | 19.76 | 702.586
|  | 178704 | 19.76 | 702.611
|  | 178803 | 19.76 | 702.576
|  | 178903 | 19.76 | 702.601
|  | 179000 | 19.76 | 702.623
|  | 179103 | 19.77 | 702.657
|  | 179206 | 19.81 | 703.08
|  | 179303 | 19.86 | 703.551
|  | 179406 | 20.01 | 705.148
|  | 179503 | 20.08 | 705.822
|  | 179600 | 20.1 | 706.009
|  | 179703 | 20.15 | 706.514
|  | 179800 | 20.17 | 706.716
|  | 179904 | 20.17 | 706.7
|  | 180001 | 20.17 | 706.732
|  | 180109 | 20.18 | 706.786
|  | 180201 | 20.17 | 706.729
|  | 180305 | 20.18 | 706.761
|  | 180403 | 20.17 | 706.757
|  | 180500 | 20.18 | 706.789
|  | 180600 | 20.18 | 706.798
|  | 180702 | 20.19 | 706.881
|  | 180809 | 20.21 | 707.081
|  | 180904 | 20.19 | 706.94
|  | 181004 | 20.19 | 706.866
|  | 181103 | 20.18 | 706.856
|  | 181203 | 20.19 | 706.902
|  | 181305 | 20.2 | 707.058
|  | 181402 | 20.2 | 707.038
|  | 181504 | 20.22 | 707.256
|  | 181601 | 20.23 | 707.305
|  | 181701 | 20.22 | 707.168
|  | 181800 | 20.21 | 707.113
|  | 181902 | 20.18 | 706.794
|  | 182003 | 19.95 | 704.517
|  | 182102 | 19.76 | 702.603
|  | 182202 | 19.77 | 702.727
|  | 182301 | 19.76 | 702.612
|  | 182403 | 19.76 | 702.596
|  | 182501 | 19.76 | 702.618
|  | 182603 | 19.76 | 702.609
|  | 182709 | 19.76 | 702.604
|  | 182802 | 19.76 | 702.594
|  | 182908 | 19.76 | 702.576
|  | 183000 | 19.76 | 702.563
|  | 183100 | 19.76 | 702.588
|  | 183200 | 19.75 | 702.536
|  | 183301 | 19.77 | 702.641
|  | 183410 | 19.76 | 702.547
|  | 183501 | 19.76 | 702.541
|  | 183606 | 19.76 | 702.549
|  | 183702 | 19.76 | 702.542
|  | 183802 | 19.75 | 702.524
|  | 183900 | 19.75 | 702.486
|  | 184002 | 19.76 | 702.568
|  | 184105 | 19.76 | 702.544
|  | 184201 | 19.75 | 702.494
|  | 184300 | 19.76 | 702.597
|  | 184402 | 19.79 | 702.867
|  | 184502 | 19.82 | 703.2
|  | 184600 | 19.92 | 704.16
|  | 184701 | 19.94 | 704.376
|  | 184808 | 20 | 704.996
|  | 184900 | 20.02 | 705.212
|  | 185004 | 20.05 | 705.538
|  | 185101 | 20.07 | 705.658
|  | 185201 | 20.06 | 705.587
|  | 185300 | 20.07 | 705.721
|  | 185400 | 20.08 | 705.82
|  | 185507 | 20.08 | 705.805
|  | 185602 | 20.08 | 705.823
|  | 185705 | 20.09 | 705.883
|  | 185800 | 20.09 | 705.865
|  | 185900 | 20.08 | 705.811
|  | 186000 | 20.1 | 706.008
|  | 186103 | 20.09 | 705.949
|  | 186208 | 20.09 | 705.913
|  | 186300 | 20.08 | 705.823
|  | 186404 | 20.08 | 705.833
|  | 186503 | 20.08 | 705.849
|  | 186600 | 20.09 | 705.855
|  | 186703 | 20.09 | 705.882
|  | 186802 | 20.09 | 705.901
|  | 186905 | 20.1 | 706.015
|  | 187001 | 20.11 | 706.071
|  | 187101 | 20.09 | 705.953
|  | 187202 | 20.03 | 705.344
|  | 187310 | 19.73 | 702.245
|  | 187401 | 19.77 | 702.708
|  | 187501 | 19.76 | 702.583
|  | 187601 | 19.76 | 702.592
|  | 187702 | 19.76 | 702.539
|  | 187809 | 19.75 | 702.538
|  | 187902 | 19.75 | 702.521
|  | 188005 | 19.75 | 702.536
|  | 188100 | 19.76 | 702.574
|  | 188200 | 19.75 | 702.482
|  | 188303 | 19.75 | 702.502
|  | 188403 | 19.75 | 702.511
|  | 188504 | 19.75 | 702.514
|  | 188601 | 19.75 | 702.513
|  | 188709 | 19.75 | 702.494
|  | 188801 | 19.75 | 702.466
|  | 188905 | 19.75 | 702.456
|  | 189001 | 19.75 | 702.455
|  | 189101 | 19.74 | 702.418
|  | 189204 | 19.75 | 702.447
|  | 189301 | 19.75 | 702.448
|  | 189409 | 19.75 | 702.454
|  | 189503 | 19.74 | 702.377
|  | 189604 | 19.77 | 702.7
|  | 189703 | 19.8 | 702.956
|  | 189800 | 19.85 | 703.482
|  | 189903 | 19.96 | 704.604
|  | 190003 | 20 | 704.955
|  | 190104 | 20.05 | 705.507
|  | 190200 | 20.06 | 705.635
|  | 190308 | 20.08 | 705.801
|  | 190400 | 20.08 | 705.789
|  | 190501 | 20.09 | 705.886
|  | 190600 | 20.09 | 705.863
|  | 190702 | 20.08 | 705.848
|  | 190801 | 20.09 | 705.856
|  | 190902 | 20.1 | 705.997
|  | 191009 | 20.1 | 706.051
|  | 191101 | 20.11 | 706.086
|  | 191208 | 20.1 | 706.041
|  | 191301 | 20.11 | 706.119
|  | 191401 | 20.1 | 705.998
|  | 191500 | 20.1 | 706.047
|  | 191601 | 20.1 | 706.045
|  | 191705 | 20.11 | 706.108
|  | 191801 | 20.11 | 706.081
|  | 191901 | 20.12 | 706.171
|  | 192001 | 20.12 | 706.246
|  | 192109 | 20.06 | 705.615
|  | 192202 | 19.98 | 704.827
|  | 192300 | 19.91 | 704.137
|  | 192407 | 19.74 | 702.394
|  | 192500 | 19.76 | 702.614
|  | 192601 | 19.75 | 702.446
|  | 192701 | 19.75 | 702.491
|  | 192803 | 19.75 | 702.458
|  | 192902 | 19.75 | 702.468
|  | 193003 | 19.75 | 702.453
|  | 193106 | 19.74 | 702.404
|  | 193202 | 19.75 | 702.443
|  | 193303 | 19.74 | 702.403
|  | 193402 | 19.74 | 702.418
|  | 193502 | 19.74 | 702.41
|  | 193602 | 19.74 | 702.421
|  | 193701 | 19.74 | 702.365
|  | 193806 | 19.74 | 702.351
|  | 193903 | 19.74 | 702.405
|  | 194005 | 19.75 | 702.529
|  | 194102 | 19.76 | 702.615
|  | 194203 | 19.79 | 702.872
|  | 194302 | 19.91 | 704.051
|  | 194400 | 19.98 | 704.749
|  | 194510 | 20.05 | 705.515
|  | 194602 | 20.07 | 705.716
|  | 194707 | 20.1 | 705.99
|  | 194802 | 20.1 | 705.994
|  | 194903 | 20.1 | 705.958
|  | 195004 | 20.09 | 705.862
|  | 195101 | 20.1 | 705.995
|  | 195201 | 20.1 | 706.016
|  | 195300 | 20.11 | 706.066
|  | 195400 | 20.11 | 706.088
|  | 195503 | 20.1 | 706.034
|  | 195602 | 20.11 | 706.072
|  | 195707 | 20.1 | 706.019
|  | 195800 | 20.1 | 705.997
|  | 195903 | 20.09 | 705.876
|  | 196003 | 20.1 | 705.968
|  | 196101 | 20.1 | 705.994
|  | 196203 | 20.1 | 705.965
|  | 196303 | 20.1 | 705.964
|  | 196400 | 20.1 | 706.003
|  | 196501 | 20.11 | 706.072
|  | 196610 | 20.13 | 706.271
|  | 196702 | 20.13 | 706.305
|  | 196803 | 20.12 | 706.18
|  | 196903 | 20.06 | 705.649
|  | 197011 | 19.92 | 704.182
|  | 197103 | 19.77 | 702.701
|  | 197201 | 19.72 | 702.21
|  | 197300 | 19.74 | 702.409
|  | 197400 | 19.75 | 702.438
|  | 197508 | 19.74 | 702.386
|  | 197601 | 19.74 | 702.413
|  | 197704 | 19.74 | 702.404
|  | 197801 | 19.75 | 702.457
|  | 197901 | 19.75 | 702.44
|  | 198001 | 19.74 | 702.424
|  | 198103 | 19.74 | 702.341
|  | 198210 | 19.74 | 702.35
|  | 198300 | 19.73 | 702.334
|  | 198406 | 19.73 | 702.308
|  | 198501 | 19.73 | 702.303
|  | 198603 | 19.73 | 702.305
|  | 198704 | 19.76 | 702.541
|  | 198800 | 19.77 | 702.664
|  | 198908 | 19.86 | 703.639
|  | 199000 | 19.94 | 704.391
|  | 199104 | 20.03 | 705.344
|  | 199203 | 20.06 | 705.605
|  | 199303 | 20.1 | 706.005
|  | 199404 | 20.09 | 705.945
|  | 199502 | 20.1 | 706.038
|  | 199610 | 20.1 | 705.976
|  | 199702 | 20.09 | 705.918
|  | 199806 | 20.09 | 705.859
|  | 199901 | 20.1 | 705.969
|  | 200001 | 20.1 | 705.955
|  | 200100 | 20.11 | 706.148
|  | 200200 | 20.11 | 706.079
|  | 200303 | 20.11 | 706.139
|  | 200403 | 20.1 | 706.002
|  | 200510 | 20.11 | 706.132
|  | 200600 | 20.11 | 706.077
|  | 200700 | 20.11 | 706.078
|  | 200801 | 20.11 | 706.138
|  | 200903 | 20.12 | 706.181
|  | 201001 | 20.12 | 706.18
|  | 201101 | 20.13 | 706.35
|  | 201202 | 20.14 | 706.368
|  | 201301 | 20.16 | 706.622
|  | 201400 | 19.97 | 704.697
|  | 201510 | 19.69 | 701.892
|  | 201601 | 19.76 | 702.59
|  | 201709 | 19.73 | 702.333
|  | 201800 | 19.74 | 702.373
|  | 201900 | 19.74 | 702.362
|  | 202003 | 19.74 | 702.384
|  | 202103 | 19.74 | 702.419
|  | 202208 | 19.74 | 702.37
|  | 202303 | 19.73 | 702.293
|  | 202403 | 19.73 | 702.29
|  | 202502 | 19.73 | 702.264
|  | 202611 | 19.73 | 702.25
|  | 202700 | 19.73 | 702.247
|  | 202802 | 19.73 | 702.269
|  | 202909 | 19.73 | 702.257
|  | 203001 | 19.73 | 702.26
|  | 203105 | 19.77 | 702.663
|  | 203200 | 19.84 | 703.423
|  | 203303 | 19.9 | 703.981
|  | 203402 | 19.99 | 704.913
|  | 203502 | 20.02 | 705.182
|  | 203605 | 20 | 704.982
|  | 203701 | 20 | 704.979
|  | 203802 | 19.99 | 704.914
|  | 203901 | 20 | 704.961
|  | 204001 | 20 | 704.99
|  | 204100 | 20.03 | 705.335
|  | 204200 | 20.04 | 705.419
|  | 204303 | 20.01 | 705.062
|  | 204401 | 20.01 | 705.074
|  | 204501 | 19.99 | 704.929
|  | 204601 | 19.99 | 704.884
|  | 204700 | 20 | 704.974
|  | 204803 | 20.01 | 705.052
|  | 204903 | 20 | 705.023
|  | 205003 | 20.01 | 705.133
|  | 205103 | 20.01 | 705.091
|  | 205210 | 20.02 | 705.25
|  | 205302 | 19.99 | 704.886
|  | 205406 | 19.68 | 701.833
|  | 205501 | 19.73 | 702.333
|  | 205602 | 19.74 | 702.352
|  | 205700 | 19.74 | 702.377
|  | 205801 | 19.73 | 702.289
|  | 205904 | 19.73 | 702.321
|  | 206000 | 19.74 | 702.356
|  | 206102 | 19.73 | 702.281
|  | 206201 | 19.73 | 702.257
|  | 206301 | 19.73 | 702.298
|  | 206400 | 19.73 | 702.279
|  | 206500 | 19.72 | 702.222
|  | 206605 | 19.73 | 702.25
|  | 206701 | 19.72 | 702.216
|  | 206803 | 19.72 | 702.232
|  | 206902 | 19.72 | 702.21
|  | 207002 | 19.72 | 702.216
|  | 207103 | 19.74 | 702.354
|  | 207203 | 19.75 | 702.53
|  | 207310 | 19.83 | 703.278
|  | 207401 | 19.9 | 703.962
|  | 207509 | 19.95 | 704.5
|  | 207602 | 19.99 | 704.859
|  | 207701 | 19.99 | 704.928
|  | 207809 | 20.01 | 705.073
|  | 207901 | 20.02 | 705.17
|  | 208005 | 20.02 | 705.178
|  | 208100 | 20.02 | 705.212
|  | 208202 | 20.01 | 705.126
|  | 208301 | 20.01 | 705.109
|  | 208401 | 20.01 | 705.085
|  | 208504 | 20.02 | 705.212
|  | 208600 | 20.03 | 705.268
|  | 208701 | 20.04 | 705.358
|  | 208801 | 20.03 | 705.263
|  | 208909 | 20.05 | 705.459
|  | 209000 | 20.04 | 705.441
|  | 209100 | 20.04 | 705.374
|  | 209201 | 20.05 | 705.494
|  | 209301 | 20.05 | 705.52
|  | 209408 | 20.05 | 705.543
|  | 209500 | 20.05 | 705.549
|  | 209604 | 20.07 | 705.668
|  | 209700 | 20.07 | 705.743
|  | 209800 | 20.06 | 705.652
|  | 209900 | 19.98 | 704.836
|  | 210000 | 19.83 | 703.245
|  | 210103 | 19.74 | 702.381
|  | 210203 | 19.74 | 702.381
|  | 210301 | 19.74 | 702.345
|  | 210400 | 19.73 | 702.244
|  | 210500 | 19.74 | 702.387
|  | 210603 | 19.72 | 702.232
|  | 210702 | 19.73 | 702.252
|  | 210805 | 19.73 | 702.28
|  | 210903 | 19.72 | 702.16
|  | 211003 | 19.72 | 702.186
|  | 211102 | 19.72 | 702.198
|  | 211202 | 19.72 | 702.227
|  | 211301 | 19.72 | 702.219
|  | 211401 | 19.72 | 702.222
|  | 211506 | 19.72 | 702.23
|  | 211602 | 19.73 | 702.328
|  | 211702 | 19.81 | 703.091
|  | 211800 | 19.87 | 703.698
|  | 211900 | 19.93 | 704.267
|  | 212001 | 19.98 | 704.788
|  | 212103 | 20.01 | 705.056
|  | 212202 | 20.02 | 705.179
|  | 212302 | 20.02 | 705.197
|  | 212409 | 20.01 | 705.139
|  | 212501 | 20.02 | 705.173
|  | 212609 | 20.02 | 705.22
|  | 212701 | 20.02 | 705.233
|  | 212801 | 20.03 | 705.297
|  | 212900 | 20.04 | 705.407
|  | 213000 | 20.04 | 705.358
|  | 213103 | 20.03 | 705.31
|  | 213202 | 20.02 | 705.242
|  | 213302 | 20.02 | 705.251
|  | 213401 | 20.02 | 705.219
|  | 213501 | 20.03 | 705.261
|  | 213600 | 20.02 | 705.232
|  | 213702 | 20.02 | 705.196
|  | 213804 | 20.03 | 705.306
|  | 213900 | 20.04 | 705.352
|  | 214000 | 19.97 | 704.737
|  | 214103 | 19.93 | 704.247
|  | 214210 | 19.72 | 702.217
|  | 214303 | 19.75 | 702.517
|  | 214400 | 19.74 | 702.394
|  | 214507 | 19.73 | 702.319
|  | 214603 | 19.73 | 702.295
|  | 214700 | 19.73 | 702.331
|  | 214803 | 19.73 | 702.325
|  | 214910 | 19.73 | 702.299
|  | 215000 | 19.73 | 702.326
|  | 215100 | 19.72 | 702.209
|  | 215203 | 19.72 | 702.212
|  | 215303 | 19.72 | 702.202
|  | 215408 | 19.72 | 702.209
|  | 215500 | 19.72 | 702.231
|  | 215604 | 19.72 | 702.22
|  | 215700 | 19.73 | 702.269
|  | 215803 | 19.73 | 702.33
|  | 215904 | 19.82 | 703.192
|  | 216003 | 19.88 | 703.823
|  | 216106 | 19.98 | 704.79
|  | 216202 | 19.99 | 704.885
|  | 216302 | 20.03 | 705.287
|  | 216401 | 20.03 | 705.294
|  | 216503 | 20.03 | 705.305
|  | 216603 | 20.04 | 705.387
|  | 216700 | 20.03 | 705.345
|  | 216803 | 20.02 | 705.25
|  | 216901 | 20.03 | 705.347
|  | 217003 | 20.04 | 705.368
|  | 217102 | 20.03 | 705.296
|  | 217202 | 20.02 | 705.222
|  | 217301 | 20.02 | 705.244
|  | 217401 | 20.03 | 705.274
|  | 217507 | 20.02 | 705.194
|  | 217603 | 20.03 | 705.307
|  | 217700 | 20.02 | 705.209
|  | 217802 | 20.02 | 705.247
|  | 217908 | 20.03 | 705.319
|  | 218001 | 20.04 | 705.392
|  | 218102 | 20.04 | 705.4
|  | 218205 | 20.06 | 705.653
|  | 218301 | 20.03 | 705.281
|  | 218401 | 19.87 | 703.728
|  | 218500 | 19.74 | 702.354
|  | 218602 | 19.73 | 702.256
|  | 218702 | 19.73 | 702.238
|  | 218800 | 19.73 | 702.268
|  | 218901 | 19.73 | 702.27
|  | 219001 | 19.73 | 702.309
|  | 219110 | 19.72 | 702.199
|  | 219202 | 19.72 | 702.216
|  | 219306 | 19.72 | 702.224
|  | 219401 | 19.72 | 702.185
|  | 219501 | 19.72 | 702.205
|  | 219602 | 19.72 | 702.166
|  | 219703 | 19.72 | 702.137
|  | 219810 | 19.72 | 702.175
|  | 219902 | 19.72 | 702.185
|  | 220006 | 19.72 | 702.222
|  | 220100 | 19.75 | 702.441
|  | 220203 | 19.82 | 703.232
|  | 220302 | 19.97 | 704.723
|  | 220402 | 20.03 | 705.272
|  | 220509 | 20.05 | 705.465
|  | 220603 | 20.06 | 705.608
|  | 220704 | 20.07 | 705.728
|  | 220800 | 20.07 | 705.708
|  | 220900 | 20.06 | 705.651
|  | 221003 | 20.08 | 705.789
|  | 221103 | 20.08 | 705.775
|  | 221204 | 20.07 | 705.693
|  | 221300 | 20.08 | 705.802
|  | 221400 | 20.07 | 705.693
|  | 221502 | 20.07 | 705.715
|  | 221610 | 20.08 | 705.779
|  | 221700 | 20.07 | 705.693
|  | 221801 | 20.07 | 705.715
|  | 221904 | 20.07 | 705.749
|  | 222002 | 20.07 | 705.711
|  | 222109 | 20.07 | 705.742
|  | 222201 | 20.08 | 705.849
|  | 222307 | 20.09 | 705.856
|  | 222402 | 20.09 | 705.937
|  | 222502 | 20.1 | 705.999
|  | 222601 | 20.1 | 706.052
|  | 222701 | 20.06 | 705.649
|  | 222810 | 19.69 | 701.913
|  | 222902 | 19.74 | 702.369
|  | 223006 | 19.72 | 702.19
|  | 223101 | 19.73 | 702.255
|  | 223201 | 19.72 | 702.226
|  | 223302 | 19.73 | 702.291
|  | 223402 | 19.72 | 702.227
|  | 223509 | 19.73 | 702.285
|  | 223601 | 19.72 | 702.188
|  | 223702 | 19.72 | 702.174
|  | 223803 | 19.72 | 702.167
|  | 223911 | 19.72 | 702.164
|  | 224002 | 19.71 | 702.134
|  | 224100 | 19.72 | 702.141
|  | 224203 | 19.71 | 702.12
|  | 224301 | 19.72 | 702.182
|  | 224401 | 19.72 | 702.154
|  | 224500 | 19.73 | 702.24
|  | 224600 | 19.74 | 702.362
|  | 224703 | 19.87 | 703.717
|  | 224803 | 19.96 | 704.604
|  | 224906 | 20.01 | 705.116
|  | 225002 | 20.01 | 705.067
|  | 225100 | 20.04 | 705.44
|  | 225203 | 20.04 | 705.394
|  | 225310 | 20.03 | 705.315
|  | 225401 | 20.04 | 705.45
|  | 225501 | 20.04 | 705.365
|  | 225600 | 20.05 | 705.539
|  | 225701 | 20.05 | 705.469
|  | 225804 | 20.06 | 705.577
|  | 225903 | 20.07 | 705.744
|  | 226003 | 20.06 | 705.559
|  | 226100 | 20.06 | 705.65
|  | 226211 | 20.06 | 705.606
|  | 226302 | 20.06 | 705.626
|  | 226402 | 20.06 | 705.624
|  | 226503 | 20.05 | 705.53
|  | 226603 | 20.06 | 705.569
|  | 226707 | 20.07 | 705.654
|  | 226803 | 20.06 | 705.579
|  | 226903 | 19.92 | 704.197
|  | 227003 | 19.72 | 702.204
|  | 227103 | 19.7 | 702.029
|  | 227202 | 19.71 | 702.12
|  | 227302 | 19.73 | 702.281
|  | 227405 | 19.73 | 702.314
|  | 227501 | 19.72 | 702.233
|  | 227604 | 19.72 | 702.232
|  | 227700 | 19.72 | 702.225
|  | 227803 | 19.73 | 702.271
|  | 227902 | 19.73 | 702.238
|  | 228002 | 19.72 | 702.226
|  | 228108 | 19.72 | 702.164
|  | 228200 | 19.72 | 702.208
|  | 228304 | 19.73 | 702.249
|  | 228406 | 19.71 | 702.136
|  | 228502 | 19.71 | 702.131
|  | 228603 | 19.72 | 702.191
|  | 228700 | 19.72 | 702.211
|  | 228808 | 19.72 | 702.156
|  | 228900 | 19.72 | 702.173
|  | 229004 | 19.72 | 702.226
|  | 229101 | 19.73 | 702.297
|  | 229202 | 19.75 | 702.493
|  | 229308 | 19.85 | 703.492
|  | 229400 | 19.89 | 703.916
|  | 229504 | 19.92 | 704.171
|  | 229601 | 19.93 | 704.295
|  | 229702 | 19.94 | 704.371
|  | 229801 | 19.95 | 704.46
|  | 229901 | 19.95 | 704.462
|  | 230008 | 19.94 | 704.409
|  | 230100 | 19.94 | 704.388
|  | 230202 | 19.94 | 704.389
|  | 230301 | 19.94 | 704.412
|  | 230401 | 19.94 | 704.433
|  | 230500 | 19.96 | 704.574
|  | 230600 | 19.96 | 704.588
|  | 230706 | 19.95 | 704.519
|  | 230803 | 19.96 | 704.563
|  | 230903 | 19.95 | 704.537
|  | 231002 | 19.96 | 704.557
|  | 231102 | 19.96 | 704.625
|  | 231201 | 19.97 | 704.682
|  | 231301 | 19.96 | 704.599
|  | 231408 | 19.78 | 702.774
|  | 231500 | 19.68 | 701.807
|  | 231604 | 19.72 | 702.231
|  | 231700 | 19.72 | 702.21
|  | 231800 | 19.73 | 702.275
|  | 231903 | 19.73 | 702.271
|  | 232001 | 19.73 | 702.248
|  | 232104 | 19.72 | 702.205
|  | 232203 | 19.72 | 702.205
|  | 232303 | 19.72 | 702.204
|  | 232402 | 19.72 | 702.142
|  | 232502 | 19.72 | 702.205
|  | 232601 | 19.72 | 702.201
|  | 232700 | 19.72 | 702.192
|  | 232807 | 19.72 | 702.159
|  | 232900 | 19.73 | 702.25
|  | 233004 | 19.76 | 702.635
|  | 233103 | 19.83 | 703.322
|  | 233203 | 19.91 | 704.072
|  | 233304 | 19.95 | 704.482
|  | 233400 | 19.98 | 704.811
|  | 233500 | 19.99 | 704.893
|  | 233603 | 20 | 705.043
|  | 233708 | 20 | 704.987
|  | 233801 | 20.01 | 705.087
|  | 233902 | 20 | 704.992
|  | 234005 | 20.01 | 705.106
|  | 234101 | 20.01 | 705.124
|  | 234201 | 20.02 | 705.166
|  | 234302 | 20.02 | 705.222
|  | 234401 | 20.02 | 705.196
|  | 234503 | 20.02 | 705.226
|  | 234603 | 20.02 | 705.24
|  | 234706 | 20.03 | 705.282
|  | 234803 | 20.02 | 705.251
|  | 234905 | 20.03 | 705.281
|  | 235000 | 20.03 | 705.327
|  | 235100 | 20.03 | 705.315
|  | 235203 | 20.03 | 705.349
|  | 235301 | 20.04 | 705.443
|  | 235404 | 20.05 | 705.462
|  | 235502 | 20.05 | 705.489
|  | 235602 | 19.85 | 703.541
|  | 235702 | 19.69 | 701.9
|  | 235801 | 19.74 | 702.393
|  | 235900 | 19.73 | 702.249
|  | 236000 | 19.73 | 702.284
|  | 236105 | 19.73 | 702.289
|  | 236201 | 19.72 | 702.206
|  | 236310 | 19.73 | 702.284
|  | 236402 | 19.72 | 702.207
|  | 236506 | 19.72 | 702.199
|  | 236604 | 19.71 | 702.117
|  | 236700 | 19.71 | 702.116
|  | 236803 | 19.71 | 702.134
|  | 236903 | 19.72 | 702.14
|  | 237010 | 19.72 | 702.16
|  | 237100 | 19.71 | 702.044
|  | 237208 | 19.71 | 702.13
|  | 237303 | 19.72 | 702.185
|  | 237403 | 19.73 | 702.291
|  | 237502 | 19.83 | 703.258
|  | 237602 | 19.91 | 704.066
|  | 237707 | 19.93 | 704.336
|  | 237803 | 19.97 | 704.687
|  | 237903 | 20 | 704.987
|  | 238002 | 20.01 | 705.066
|  | 238102 | 20.02 | 705.241
|  | 238202 | 20.02 | 705.155
|  | 238302 | 20.03 | 705.306
|  | 238407 | 20.02 | 705.237
|  | 238503 | 20.02 | 705.226
|  | 238606 | 20.03 | 705.282
|  | 238703 | 20.03 | 705.252
|  | 238800 | 20.02 | 705.204
|  | 238903 | 20.02 | 705.228
|  | 239003 | 20.03 | 705.307
|  | 239110 | 20.04 | 705.411
|  | 239202 | 20.04 | 705.42
|  | 239306 | 20.04 | 705.397
|  | 239403 | 20.04 | 705.414
|  | 239503 | 20.05 | 705.467
|  | 239602 | 20.07 | 705.696
|  | 239702 | 20.06 | 705.635
|  | 239807 | 20.05 | 705.539
|  | 239903 | 19.97 | 704.722
|  | 240003 | 19.7 | 702.034
|  | 240102 | 19.71 | 702.092
|  | 240202 | 19.73 | 702.265
|  | 240303 | 19.72 | 702.179
|  | 240403 | 19.71 | 702.095
|  | 240510 | 19.72 | 702.154
|  | 240602 | 19.72 | 702.147
|  | 240709 | 19.72 | 702.137
|  | 240803 | 19.71 | 702.108
|  | 240900 | 19.71 | 702.093
|  | 241003 | 19.7 | 702.03
|  | 241103 | 19.71 | 702.047
|  | 241210 | 19.71 | 702.064
|  | 241300 | 19.71 | 702.057
|  | 241409 | 19.71 | 702.047
|  | 241503 | 19.7 | 702.014
|  | 241600 | 19.7 | 702.013
|  | 241703 | 19.71 | 702.041
|  | 241802 | 19.73 | 702.238
|  | 241909 | 19.85 | 703.49
|  | 242001 | 19.88 | 703.771
|  | 242105 | 19.92 | 704.21
|  | 242200 | 19.93 | 704.269
|  | 242300 | 19.95 | 704.465
|  | 242402 | 19.96 | 704.632
|  | 242502 | 19.96 | 704.631
|  | 242606 | 19.98 | 704.79
|  | 242702 | 19.98 | 704.765
|  | 242800 | 19.97 | 704.717
|  | 242900 | 19.97 | 704.694
|  | 243000 | 19.98 | 704.774
|  | 243101 | 19.98 | 704.818
|  | 243201 | 19.98 | 704.818
|  | 243300 | 19.98 | 704.795
|  | 243400 | 19.98 | 704.782
|  | 243508 | 19.98 | 704.807
|  | 243601 | 19.98 | 704.829
|  | 243705 | 19.98 | 704.805
|  | 243800 | 19.99 | 704.919
|  | 243901 | 19.98 | 704.811
|  | 244000 | 20 | 704.988
|  | 244104 | 20 | 705.05
|  | 244206 | 19.99 | 704.849
|  | 244302 | 19.91 | 704.135
|  | 244406 | 19.68 | 701.773
|  | 244501 | 19.73 | 702.306
|  | 244602 | 19.71 | 702.076
|  | 244701 | 19.71 | 702.121
|  | 244802 | 19.71 | 702.046
|  | 244910 | 19.71 | 702.067
|  | 245002 | 19.71 | 702.109
|  | 245106 | 19.71 | 702.096
|  | 245201 | 19.71 | 702.106
|  | 245301 | 19.7 | 701.954
|  | 245401 | 19.7 | 702.013
|  | 245500 | 19.7 | 701.971
|  | 245606 | 19.7 | 701.998
|  | 245702 | 19.7 | 701.955
|  | 245810 | 19.7 | 701.993
|  | 245903 | 19.7 | 701.98
|  | 246006 | 19.7 | 701.971
|  | 246103 | 19.71 | 702.075
|  | 246203 | 19.73 | 702.336
|  | 246302 | 19.86 | 703.634
|  | 246402 | 19.9 | 704.029
|  | 246505 | 19.96 | 704.607
|  | 246603 | 19.96 | 704.623
|  | 246703 | 19.98 | 704.818
|  | 246802 | 20 | 704.977
|  | 246900 | 19.99 | 704.862
|  | 247002 | 19.99 | 704.896
|  | 247102 | 19.99 | 704.88
|  | 247203 | 19.99 | 704.857
|  | 247303 | 19.99 | 704.939
|  | 247400 | 20 | 704.97
|  | 247503 | 19.99 | 704.945
|  | 247609 | 20 | 705.036
|  | 247702 | 20 | 705.023
|  | 247803 | 20 | 704.998
|  | 247906 | 20.01 | 705.087
|  | 248002 | 20 | 705.015
|  | 248102 | 20 | 705.047
|  | 248201 | 20.01 | 705.104
|  | 248303 | 20.02 | 705.215
|  | 248402 | 20.03 | 705.272
|  | 248502 | 20.03 | 705.31
|  | 248605 | 20.06 | 705.626
|  | 248701 | 20.04 | 705.386
|  | 248801 | 19.91 | 704.127
|  | 248900 | 19.76 | 702.609
|  | 249000 | 19.66 | 701.61
|  | 249103 | 19.7 | 701.958
|  | 249203 | 19.7 | 702.018
|  | 249304 | 19.7 | 701.969
|  | 249400 | 19.71 | 702.036
|  | 249500 | 19.71 | 702.09
|  | 249603 | 19.71 | 702.067
|  | 249711 | 19.7 | 702.009
|  | 249802 | 19.7 | 702.008
|  | 249902 | 19.7 | 702.003
|  | 250001 | 19.7 | 702
|  | 250100 | 19.7 | 701.957
|  | 250203 | 19.7 | 701.954
|  | 250303 | 19.7 | 702.005
|  | 250401 | 19.7 | 701.94
|  | 250501 | 19.7 | 701.981
|  | 250601 | 19.71 | 702.123
|  | 250700 | 19.79 | 702.899
|  | 250800 | 19.85 | 703.488
|  | 250903 | 19.94 | 704.414
|  | 251002 | 19.97 | 704.709
|  | 251103 | 19.99 | 704.854
|  | 251202 | 19.99 | 704.872
|  | 251302 | 19.99 | 704.889
|  | 251401 | 19.99 | 704.93
|  | 251501 | 20 | 705.045
|  | 251606 | 20 | 704.952
|  | 251702 | 19.99 | 704.903
|  | 251800 | 20 | 704.983
|  | 251903 | 20 | 704.993
|  | 252003 | 20 | 704.981
|  | 252104 | 20.01 | 705.064
|  | 252201 | 20 | 704.995
|  | 252301 | 20.01 | 705.075
|  | 252400 | 20.01 | 705.059
|  | 252500 | 20.01 | 705.071
|  | 252603 | 20 | 704.968
|  | 252701 | 20.01 | 705.123
|  | 252801 | 20.02 | 705.169
|  | 252901 | 20.01 | 705.112
|  | 253008 | 20.03 | 705.343
|  | 253100 | 20.05 | 705.466
|  | 253204 | 20.02 | 705.176
|  | 253301 | 19.89 | 703.919
|  | 253401 | 19.67 | 701.709
|  | 253500 | 19.72 | 702.227
|  | 253600 | 19.7 | 701.99
|  | 253707 | 19.71 | 702.078
|  | 253803 | 19.71 | 702.056
|  | 253907 | 19.71 | 702.055
|  | 254002 | 19.7 | 702.016
|  | 254102 | 19.7 | 702.007
|  | 254201 | 19.7 | 702.011
|  | 254301 | 19.7 | 701.989
|  | 254406 | 19.7 | 701.995
|  | 254502 | 19.7 | 701.945
|  | 254602 | 19.69 | 701.922
|  | 254701 | 19.7 | 701.957
|  | 254802 | 19.7 | 701.998
|  | 254904 | 19.7 | 702.022
|  | 255000 | 19.7 | 702.032
|  | 255100 | 19.74 | 702.434
|  | 255203 | 19.79 | 702.857
|  | 255311 | 19.86 | 703.602
|  | 255400 | 19.89 | 703.847
|  | 255500 | 19.89 | 703.94
|  | 255607 | 19.93 | 704.253
|  | 255703 | 19.94 | 704.419
|  | 255803 | 19.92 | 704.174
|  | 255902 | 19.94 | 704.382
|  | 256001 | 19.92 | 704.196
|  | 256100 | 19.93 | 704.259
|  | 256200 | 19.93 | 704.313
|  | 256303 | 19.92 | 704.186
|  | 256403 | 19.92 | 704.189
|  | 256502 | 19.93 | 704.258
|  | 256600 | 19.93 | 704.306
|  | 256700 | 19.93 | 704.329
|  | 256800 | 19.94 | 704.368
|  | 256900 | 19.93 | 704.341
|  | 257003 | 19.94 | 704.42
|  | 257101 | 19.95 | 704.47
|  | 257202 | 19.94 | 704.354
|  | 257301 | 19.91 | 704.095
|  | 257401 | 19.69 | 701.923
|  | 257500 | 19.73 | 702.252
|  | 257600 | 19.68 | 701.784
|  | 257705 | 19.7 | 701.991
|  | 257802 | 19.7 | 701.96
|  | 257902 | 19.71 | 702.064
|  | 258000 | 19.7 | 702.004
|  | 258100 | 19.7 | 701.943
|  | 258201 | 19.69 | 701.906
|  | 258301 | 19.7 | 701.973
|  | 258408 | 19.69 | 701.928
|  | 258503 | 19.69 | 701.927
|  | 258607 | 19.71 | 702.049
|  | 258700 | 19.7 | 701.986
|  | 258802 | 19.71 | 702.057
|  | 258903 | 19.7 | 701.963
|  | 259003 | 19.7 | 702.015
|  | 259110 | 19.7 | 701.992
|  | 259200 | 19.7 | 701.945
|  | 259309 | 19.7 | 701.945
|  | 259400 | 19.7 | 702.001
|  | 259500 | 19.7 | 701.953
|  | 259603 | 19.7 | 701.969
|  | 259703 | 19.7 | 701.992
|  | 259806 | 19.7 | 701.974
|  | 259900 | 19.7 | 702.011
|  | 260004 | 19.7 | 701.98
|  | 260103 | 19.7 | 701.996
|  | 260203 | 19.7 | 701.975
|  | 260304 | 19.7 | 701.941
|  | 260400 | 19.69 | 701.932
|  | 260500 | 19.7 | 701.942
|  | 260603 | 19.7 | 701.942
|  | 260711 | 19.69 | 701.911
|  | 260801 | 19.69 | 701.922
|  | 260901 | 19.7 | 701.969
|  | 261008 | 19.69 | 701.917
|  | 261100 | 19.7 | 701.965
|  | 261204 | 19.7 | 701.981
|  | 261303 | 19.7 | 701.972
|  | 261401 | 19.69 | 701.885
|  | 261500 | 19.7 | 701.935
|  | 261600 | 19.7 | 702.03
|  | 261703 | 19.69 | 701.934
|  | 261801 | 19.7 | 701.941
|  | 261910 | 19.7 | 701.971
|  | 262000 | 19.69 | 701.907
|  | 262107 | 19.7 | 701.946
|  | 262202 | 19.69 | 701.911
|  | 262302 | 19.7 | 701.938
|  | 262401 | 19.69 | 701.922
|  | 262501 | 19.7 | 701.976
|  | 262606 | 19.69 | 701.888
|  | 262702 | 19.69 | 701.923
|  | 262810 | 19.76 | 702.583
|  | 262902 | 19.85 | 703.447
|  | 263006 | 19.9 | 703.98
|  | 263103 | 19.93 | 704.3
|  | 263203 | 19.92 | 704.156
|  | 263302 | 19.91 | 704.099
|  | 263402 | 19.91 | 704.113
|  | 263505 | 19.92 | 704.154
|  | 263601 | 19.93 | 704.247
|  | 263704 | 19.93 | 704.305
|  | 263801 | 19.95 | 704.45
|  | 263901 | 19.95 | 704.496
|  | 264000 | 19.95 | 704.5
|  | 264100 | 19.94 | 704.428
|  | 264203 | 19.94 | 704.436
|  | 264301 | 19.94 | 704.438
|  | 264402 | 19.95 | 704.466
|  | 264500 | 19.94 | 704.441
|  | 264600 | 19.96 | 704.635
|  | 264703 | 19.84 | 703.36
|  | 264804 | 19.61 | 701.036
|  | 264907 | 19.71 | 702.08
|  | 265001 | 19.69 | 701.84
|  | 265101 | 19.7 | 701.958
|  | 265200 | 19.7 | 702.012
|  | 265300 | 19.7 | 702.018
|  | 265402 | 19.71 | 702.037
|  | 265502 | 19.7 | 702.003
|  | 265609 | 19.7 | 701.988
|  | 265701 | 19.7 | 701.954
|  | 265802 | 19.69 | 701.906
|  | 265900 | 19.69 | 701.906
|  | 266002 | 19.7 | 701.95
|  | 266101 | 19.69 | 701.919
|  | 266201 | 19.69 | 701.913
|  | 266308 | 19.69 | 701.889
|  | 266402 | 19.7 | 701.988
|  | 266506 | 19.73 | 702.329
|  | 266601 | 19.78 | 702.739
|  | 266701 | 19.83 | 703.243
|  | 266803 | 19.92 | 704.147
|  | 266902 | 19.96 | 704.617
|  | 267007 | 19.98 | 704.772
|  | 267101 | 19.96 | 704.614
|  | 267205 | 19.98 | 704.803
|  | 267300 | 19.96 | 704.603
|  | 267400 | 19.96 | 704.609
|  | 267503 | 19.97 | 704.734
|  | 267601 | 19.97 | 704.684
|  | 267704 | 19.98 | 704.766
|  | 267800 | 19.98 | 704.824
|  | 267900 | 19.98 | 704.849
|  | 268003 | 19.98 | 704.844
|  | 268110 | 19.99 | 704.887
|  | 268201 | 19.99 | 704.947
|  | 268301 | 20 | 705.027
|  | 268400 | 20.01 | 705.105
|  | 268500 | 20.01 | 705.13
|  | 268607 | 20.02 | 705.239
|  | 268701 | 20.01 | 705.125
|  | 268805 | 20.04 | 705.389
|  | 268901 | 20.05 | 705.518
|  | 269001 | 20.08 | 705.84
|  | 269102 | 20 | 704.951
|  | 269202 | 19.87 | 703.701
|  | 269302 | 19.68 | 701.829
|  | 269402 | 19.72 | 702.17
|  | 269509 | 19.71 | 702.048
|  | 269601 | 19.69 | 701.908
|  | 269705 | 19.7 | 701.948
|  | 269802 | 19.69 | 701.902
|  | 269900 | 19.7 | 701.97
|  | 270000 | 19.7 | 701.999
|  | 270100 | 19.7 | 702.001
|  | 270207 | 19.69 | 701.917
|  | 270302 | 19.69 | 701.89
|  | 270406 | 19.69 | 701.892
|  | 270501 | 19.7 | 701.939
|  | 270601 | 19.69 | 701.905
|  | 270700 | 19.68 | 701.825
|  | 270800 | 19.69 | 701.846
|  | 270903 | 19.69 | 701.901
|  | 271003 | 19.69 | 701.924
|  | 271110 | 19.76 | 702.59
|  | 271200 | 19.79 | 702.919
|  | 271308 | 19.84 | 703.381
|  | 271401 | 19.88 | 703.797
|  | 271501 | 19.9 | 704.035
|  | 271604 | 19.98 | 704.77
|  | 271700 | 20 | 705.025
|  | 271805 | 20.01 | 705.126
|  | 271903 | 20.02 | 705.221
|  | 272002 | 20 | 705.036
|  | 272101 | 20.01 | 705.057
|  | 272201 | 20 | 705.024
|  | 272307 | 20.01 | 705.121
|  | 272403 | 20 | 705.041
|  | 272502 | 20.02 | 705.251
|  | 272601 | 20.04 | 705.382
|  | 272701 | 20.04 | 705.379
|  | 272800 | 20.03 | 705.273
|  | 272903 | 20.04 | 705.409
|  | 273005 | 20.03 | 705.309
|  | 273101 | 20.03 | 705.263
|  | 273210 | 20.05 | 705.524
|  | 273302 | 20.06 | 705.645
|  | 273409 | 19.97 | 704.682
|  | 273501 | 19.74 | 702.353
|  | 273602 | 19.66 | 701.574
|  | 273705 | 19.7 | 701.967
|  | 273800 | 19.69 | 701.864
|  | 273905 | 19.69 | 701.909
|  | 274000 | 19.69 | 701.919
|  | 274101 | 19.7 | 701.974
|  | 274200 | 19.7 | 702
|  | 274300 | 19.7 | 701.94
|  | 274403 | 19.69 | 701.924
|  | 274503 | 19.68 | 701.803
|  | 274601 | 19.69 | 701.856
|  | 274700 | 19.68 | 701.816
|  | 274800 | 19.69 | 701.881
|  | 274900 | 19.68 | 701.773
|  | 275000 | 19.69 | 701.871
|  | 275103 | 19.69 | 701.895
|  | 275201 | 19.68 | 701.774
|  | 275308 | 19.69 | 701.892
|  | 275400 | 19.72 | 702.195
|  | 275504 | 19.79 | 702.936
|  | 275603 | 19.87 | 703.71
|  | 275701 | 19.91 | 704.091
|  | 275800 | 20.05 | 705.465
|  | 275903 | 20.05 | 705.506
|  | 276006 | 20.06 | 705.645
|  | 276102 | 20.04 | 705.433
|  | 276202 | 20.05 | 705.465
|  | 276301 | 20.02 | 705.238
|  | 276401 | 20 | 705.039
|  | 276500 | 20.03 | 705.329
|  | 276600 | 20.03 | 705.279
|  | 276703 | 20.05 | 705.546
|  | 276802 | 20.05 | 705.495
|  | 276900 | 20.04 | 705.417
|  | 277002 | 20.04 | 705.428
|  | 277110 | 20.04 | 705.409
|  | 277200 | 20.04 | 705.358
|  | 277300 | 20.05 | 705.468
|  | 277402 | 20.07 | 705.752
|  | 277502 | 20.08 | 705.851
|  | 277609 | 20.14 | 706.41
|  | 277701 | 19.99 | 704.92
|  | 277805 | 19.65 | 701.459
|  | 277903 | 19.7 | 702.033
|  | 278003 | 19.69 | 701.835
|  | 278102 | 19.69 | 701.887
|  | 278202 | 19.69 | 701.895
|  | 278303 | 19.69 | 701.903
|  | 278403 | 19.69 | 701.837
|  | 278501 | 19.69 | 701.844
|  | 278600 | 19.69 | 701.89
|  | 278700 | 19.68 | 701.828
|  | 278803 | 19.68 | 701.804
|  | 278900 | 19.69 | 701.836
|  | 279006 | 19.69 | 701.841
|  | 279100 | 19.68 | 701.746
|  | 279204 | 19.68 | 701.769
|  | 279303 | 19.68 | 701.83
|  | 279403 | 19.73 | 702.299
|  | 279502 | 19.81 | 703.102
|  | 279602 | 19.84 | 703.386
|  | 279707 | 19.95 | 704.486
|  | 279803 | 20 | 704.963
|  | 279901 | 19.98 | 704.768
|  | 280000 | 19.97 | 704.724
|  | 280111 | 19.98 | 704.829
|  | 280200 | 20 | 705.021
|  | 280300 | 20.01 | 705.14
|  | 280401 | 20.02 | 705.244
|  | 280501 | 20.03 | 705.319
|  | 280608 | 20.06 | 705.611
|  | 280700 | 20.07 | 705.743
|  | 280806 | 20.04 | 705.426
|  | 280902 | 20.04 | 705.408
|  | 281001 | 20.03 | 705.284
|  | 281100 | 20.02 | 705.211
|  | 281200 | 20.03 | 705.299
|  | 281305 | 20.03 | 705.337
|  | 281401 | 20.05 | 705.467
|  | 281501 | 20.09 | 705.925
|  | 281600 | 20.11 | 706.148
|  | 281700 | 20.08 | 705.841
|  | 281800 | 19.71 | 702.065
|  | 281903 | 19.65 | 701.491
|  | 282010 | 19.68 | 701.797
|  | 282102 | 19.68 | 701.826
|  | 282206 | 19.69 | 701.842
|  | 282303 | 19.69 | 701.867
|  | 282400 | 19.69 | 701.912
|  | 282503 | 19.7 | 701.952
|  | 282603 | 19.68 | 701.778
|  | 282710 | 19.68 | 701.819
|  | 282800 | 19.68 | 701.802
|  | 282906 | 19.68 | 701.829
|  | 283001 | 19.68 | 701.751
|  | 283101 | 19.68 | 701.794
|  | 283200 | 19.68 | 701.805
|  | 283300 | 19.7 | 701.986
|  | 283405 | 19.74 | 702.365
|  | 283501 | 19.78 | 702.797
|  | 283601 | 19.87 | 703.693
|  | 283700 | 19.91 | 704.101
|  | 283800 | 19.94 | 704.4
|  | 283902 | 20 | 705.027
|  | 284002 | 20.03 | 705.327
|  | 284105 | 20.05 | 705.46
|  | 284201 | 20.05 | 705.493
|  | 284301 | 20.04 | 705.431
|  | 284402 | 20.05 | 705.462
|  | 284500 | 20.05 | 705.516
|  | 284603 | 20.06 | 705.592
|  | 284703 | 20.07 | 705.666
|  | 284807 | 20.06 | 705.65
|  | 284900 | 20.07 | 705.716
|  | 285004 | 20.07 | 705.664
|  | 285103 | 20.06 | 705.598
|  | 285203 | 20.05 | 705.499
|  | 285302 | 20.06 | 705.637
|  | 285402 | 20.05 | 705.529
|  | 285507 | 20.05 | 705.517
|  | 285603 | 20.06 | 705.637
|  | 285703 | 20.09 | 705.89
|  | 285802 | 20 | 704.99
|  | 285911 | 19.62 | 701.188
|  | 286000 | 19.7 | 701.983
|  | 286103 | 19.68 | 701.832
|  | 286206 | 19.69 | 701.857
|  | 286302 | 19.68 | 701.825
|  | 286402 | 19.68 | 701.807
|  | 286503 | 19.69 | 701.863
|  | 286601 | 19.68 | 701.758
|  | 286701 | 19.68 | 701.793
|  | 286801 | 19.68 | 701.753
|  | 286901 | 19.68 | 701.783
|  | 287000 | 19.68 | 701.826
|  | 287100 | 19.68 | 701.768
|  | 287202 | 19.67 | 701.731
|  | 287302 | 19.68 | 701.833
|  | 287401 | 19.73 | 702.283
|  | 287501 | 19.77 | 702.724
|  | 287604 | 19.86 | 703.603
|  | 287702 | 19.9 | 703.962
|  | 287802 | 19.94 | 704.36
|  | 287900 | 19.93 | 704.322
|  | 288000 | 19.93 | 704.298
|  | 288103 | 19.94 | 704.376
|  | 288203 | 19.94 | 704.376
|  | 288304 | 19.93 | 704.323
|  | 288400 | 19.94 | 704.378
|  | 288510 | 19.95 | 704.469
|  | 288602 | 19.95 | 704.482
|  | 288706 | 19.94 | 704.415
|  | 288803 | 19.95 | 704.458
|  | 288901 | 19.95 | 704.515
|  | 289000 | 19.95 | 704.451
|  | 289100 | 19.94 | 704.43
|  | 289207 | 19.94 | 704.413
|  | 289301 | 19.95 | 704.48
|  | 289410 | 20.03 | 705.317
|  | 289501 | 20.01 | 705.101
|  | 289603 | 19.88 | 703.842
|  | 289702 | 19.64 | 701.384
|  | 289802 | 19.7 | 701.976
|  | 289911 | 19.68 | 701.767
|  | 290003 | 19.69 | 701.837
|  | 290107 | 19.68 | 701.755
|  | 290202 | 19.68 | 701.768
|  | 290301 | 19.68 | 701.771
|  | 290400 | 19.68 | 701.772
|  | 290503 | 19.67 | 701.71
|  | 290610 | 19.67 | 701.682
|  | 290702 | 19.67 | 701.717
|  | 290806 | 19.67 | 701.637
|  | 290902 | 19.67 | 701.684
|  | 291000 | 19.67 | 701.675
|  | 291100 | 19.67 | 701.725
|  | 291200 | 19.68 | 701.797
|  | 291307 | 19.69 | 701.886
|  | 291403 | 19.72 | 702.185
|  | 291505 | 19.8 | 702.964
|  | 291600 | 19.84 | 703.357
|  | 291700 | 19.86 | 703.572
|  | 291802 | 19.87 | 703.742
|  | 291900 | 19.87 | 703.681
|  | 292009 | 19.87 | 703.713
|  | 292103 | 19.88 | 703.746
|  | 292207 | 19.88 | 703.815
|  | 292302 | 19.89 | 703.876
|  | 292402 | 19.89 | 703.868
|  | 292501 | 19.89 | 703.926
|  | 292601 | 19.89 | 703.887
|  | 292706 | 19.89 | 703.914
|  | 292802 | 19.9 | 703.946
|  | 292910 | 19.89 | 703.895
|  | 293002 | 19.9 | 703.946
|  | 293106 | 19.9 | 703.997
|  | 293203 | 19.91 | 704.084
|  | 293300 | 19.92 | 704.215
|  | 293403 | 19.89 | 703.939
|  | 293502 | 19.81 | 703.074
|  | 293602 | 19.66 | 701.598
|  | 293701 | 19.69 | 701.86
|  | 293803 | 19.67 | 701.698
|  | 293901 | 19.68 | 701.798
|  | 294001 | 19.68 | 701.765
|  | 294104 | 19.69 | 701.882
|  | 294203 | 19.68 | 701.799
|  | 294305 | 19.68 | 701.814
|  | 294400 | 19.68 | 701.741
|  | 294500 | 19.68 | 701.805
|  | 294603 | 19.68 | 701.79
|  | 294703 | 19.67 | 701.676
|  | 294804 | 19.68 | 701.76
|  | 294902 | 19.67 | 701.721
|  | 295009 | 19.69 | 701.933
|  | 295101 | 19.72 | 702.174
|  | 295205 | 19.8 | 702.963
|  | 295302 | 19.85 | 703.517
|  | 295403 | 19.88 | 703.805
|  | 295502 | 19.94 | 704.38
|  | 295602 | 19.95 | 704.494
|  | 295709 | 19.94 | 704.414
|  | 295803 | 19.94 | 704.363
|  | 295905 | 19.95 | 704.495
|  | 296000 | 19.94 | 704.415
|  | 296100 | 19.95 | 704.471
|  | 296203 | 19.95 | 704.487
|  | 296303 | 19.95 | 704.515
|  | 296404 | 19.95 | 704.483
|  | 296500 | 19.95 | 704.518
|  | 296600 | 19.95 | 704.509
|  | 296701 | 19.95 | 704.478
|  | 296801 | 19.95 | 704.451
|  | 296903 | 19.94 | 704.431
|  | 297003 | 19.94 | 704.401
|  | 297106 | 19.95 | 704.484
|  | 297202 | 19.94 | 704.444
|  | 297302 | 19.96 | 704.582
|  | 297401 | 19.96 | 704.623
|  | 297503 | 19.96 | 704.635
|  | 297602 | 19.93 | 704.316
|  | 297702 | 19.85 | 703.508
|  | 297803 | 19.76 | 702.601
|  | 297901 | 19.68 | 701.824
|  | 298003 | 19.67 | 701.706
|  | 298101 | 19.68 | 701.772
|  | 298201 | 19.67 | 701.722
|  | 298303 | 19.68 | 701.788
|  | 298403 | 19.67 | 701.686
|  | 298504 | 19.68 | 701.802
|  | 298600 | 19.68 | 701.753
|  | 298700 | 19.68 | 701.736
|  | 298801 | 19.67 | 701.712
|  | 298910 | 19.68 | 701.737
|  | 299002 | 19.68 | 701.751
|  | 299102 | 19.67 | 701.734
|  | 299201 | 19.67 | 701.727
|  | 299301 | 19.67 | 701.717
|  | 299408 | 19.68 | 701.755
|  | 299500 | 19.69 | 701.887
|  | 299606 | 19.73 | 702.328
|  | 299701 | 19.79 | 702.86
|  | 299802 | 19.86 | 703.546
|  | 299903 | 19.9 | 704.003
|  | 300003 | 19.92 | 704.211
|  | 300105 | 19.92 | 704.197
|  | 300200 | 19.92 | 704.15
|  | 300300 | 19.92 | 704.201
|  | 300403 | 19.92 | 704.201
|  | 300511 | 19.93 | 704.275
|  | 300600 | 19.94 | 704.349
|  | 300700 | 19.94 | 704.358
|  | 300803 | 19.93 | 704.295
|  | 300900 | 19.93 | 704.31
|  | 301000 | 19.93 | 704.307
|  | 301103 | 19.93 | 704.329
|  | 301201 | 19.93 | 704.34
|  | 301300 | 19.93 | 704.283
|  | 301400 | 19.93 | 704.264
|  | 301503 | 19.94 | 704.437
|  | 301603 | 19.94 | 704.408
|  | 301701 | 19.95 | 704.527
|  | 301800 | 19.96 | 704.582
|  | 301900 | 19.97 | 704.649
|  | 302003 | 19.83 | 703.302
|  | 302100 | 19.64 | 701.426
|  | 302203 | 19.69 | 701.854
|  | 302302 | 19.66 | 701.624
|  | 302410 | 19.67 | 701.719
|  | 302502 | 19.67 | 701.71
|  | 302606 | 19.68 | 701.758
|  | 302701 | 19.68 | 701.763
|  | 302801 | 19.68 | 701.755
|  | 302903 | 19.68 | 701.734
|  | 303003 | 19.67 | 701.647
|  | 303103 | 19.67 | 701.677
|  | 303203 | 19.67 | 701.726
|  | 303305 | 19.67 | 701.695
|  | 303402 | 19.67 | 701.695
|  | 303501 | 19.67 | 701.727
|  | 303600 | 19.7 | 702.018
|  | 303700 | 19.75 | 702.526
|  | 303807 | 19.84 | 703.358
|  | 303903 | 19.87 | 703.657
|  | 304003 | 19.89 | 703.914
|  | 304101 | 19.89 | 703.933
|  | 304201 | 19.91 | 704.096
|  | 304300 | 19.9 | 703.987
|  | 304400 | 19.89 | 703.944
|  | 304506 | 19.9 | 704.028
|  | 304602 | 19.91 | 704.057
|  | 304703 | 19.91 | 704.092
|  | 304803 | 19.91 | 704.118
|  | 304901 | 19.9 | 704.038
|  | 305005 | 19.89 | 703.936
|  | 305102 | 19.9 | 703.955
|  | 305203 | 19.89 | 703.944
|  | 305301 | 19.89 | 703.903
|  | 305402 | 19.9 | 703.97
|  | 305504 | 19.9 | 704.023
|  | 305600 | 19.91 | 704.082
|  | 305700 | 19.91 | 704.077
|  | 305800 | 19.92 | 704.152
|  | 305902 | 19.92 | 704.185
|  | 306007 | 19.92 | 704.157
|  | 306103 | 19.91 | 704.136
|  | 306203 | 19.86 | 703.559
|  | 306302 | 19.73 | 702.258
|  | 306402 | 19.62 | 701.188
|  | 306506 | 19.66 | 701.623
|  | 306602 | 19.67 | 701.726
|  | 306703 | 19.67 | 701.696
|  | 306802 | 19.68 | 701.819
|  | 306911 | 19.68 | 701.76
|  | 307003 | 19.68 | 701.743
|  | 307103 | 19.68 | 701.784
|  | 307203 | 19.67 | 701.657
|  | 307300 | 19.67 | 701.667
|  | 307407 | 19.67 | 701.712
|  | 307500 | 19.67 | 701.684
|  | 307603 | 19.67 | 701.637
|  | 307700 | 19.66 | 701.626
|  | 307801 | 19.67 | 701.711
|  | 307900 | 19.69 | 701.913
|  | 308001 | 19.73 | 702.271
|  | 308107 | 19.82 | 703.24
|  | 308202 | 19.85 | 703.533
|  | 308307 | 19.9 | 703.954
|  | 308402 | 19.92 | 704.215
|  | 308500 | 19.92 | 704.222
|  | 308603 | 19.92 | 704.217
|  | 308703 | 19.92 | 704.196
|  | 308806 | 19.92 | 704.154
|  | 308901 | 19.92 | 704.184
|  | 309005 | 19.91 | 704.124
|  | 309100 | 19.91 | 704.085
|  | 309202 | 19.92 | 704.153
|  | 309304 | 19.92 | 704.245
|  | 309400 | 19.92 | 704.191
|  | 309502 | 19.92 | 704.198
|  | 309601 | 19.92 | 704.199
|  | 309703 | 19.92 | 704.226
|  | 309806 | 19.93 | 704.255
|  | 309903 | 19.93 | 704.254
|  | 310004 | 19.96 | 704.59
|  | 310102 | 19.97 | 704.744
|  | 310202 | 19.95 | 704.448
|  | 310301 | 19.73 | 702.298
|  | 310400 | 19.6 | 700.984
|  | 310507 | 19.66 | 701.622
|  | 310603 | 19.66 | 701.623
|  | 310703 | 19.67 | 701.634
|  | 310802 | 19.67 | 701.684
|  | 310902 | 19.67 | 701.685
|  | 311001 | 19.68 | 701.738
|  | 311103 | 19.67 | 701.698
|  | 311206 | 19.67 | 701.65
|  | 311302 | 19.67 | 701.635
|  | 311405 | 19.67 | 701.64
|  | 311500 | 19.67 | 701.638
|  | 311600 | 19.66 | 701.601
|  | 311703 | 19.66 | 701.608
|  | 311803 | 19.67 | 701.639
|  | 311905 | 19.67 | 701.7
|  | 312003 | 19.69 | 701.863
|  | 312103 | 19.78 | 702.757
|  | 312202 | 19.85 | 703.503
|  | 312302 | 19.88 | 703.815
|  | 312402 | 19.93 | 704.257
|  | 312501 | 19.93 | 704.313
|  | 312603 | 19.93 | 704.303
|  | 312700 | 19.93 | 704.315
|  | 312801 | 19.92 | 704.189
|  | 312901 | 19.92 | 704.234
|  | 313002 | 19.92 | 704.188
|  | 313103 | 19.91 | 704.115
|  | 313203 | 19.91 | 704.093
|  | 313303 | 19.92 | 704.159
|  | 313403 | 19.93 | 704.284
|  | 313508 | 19.92 | 704.181
|  | 313604 | 19.93 | 704.255
|  | 313710 | 19.92 | 704.206
|  | 313802 | 19.92 | 704.214
|  | 313902 | 19.92 | 704.196
|  | 314002 | 19.92 | 704.223
|  | 314106 | 19.92 | 704.202
|  | 314209 | 19.95 | 704.465
|  | 314305 | 19.92 | 704.244
|  | 314406 | 19.81 | 703.086
|  | 314500 | 19.6 | 701.024
|  | 314602 | 19.67 | 701.678
|  | 314700 | 19.66 | 701.533
|  | 314805 | 19.67 | 701.634
|  | 314908 | 19.67 | 701.706
|  | 315013 | 19.66 | 701.601
|  | 315105 | 19.67 | 701.658
|  | 315204 | 19.66 | 701.612
|  | 315300 | 19.67 | 701.668
|  | 315403 | 19.66 | 701.611
|  | 315501 | 19.66 | 701.584
|  | 315604 | 19.66 | 701.609
|  | 315700 | 19.66 | 701.627
|  | 315809 | 19.66 | 701.603
|  | 315903 | 19.66 | 701.574
|  | 316003 | 19.66 | 701.574
|  | 316102 | 19.66 | 701.56
|  | 316202 | 19.66 | 701.617
|  | 316301 | 19.68 | 701.737
|  | 316401 | 19.71 | 702.122
|  | 316507 | 19.81 | 703.047
|  | 316603 | 19.81 | 703.112
|  | 316703 | 19.83 | 703.281
|  | 316802 | 19.84 | 703.35
|  | 316902 | 19.83 | 703.298
|  | 317001 | 19.83 | 703.307
|  | 317101 | 19.83 | 703.311
|  | 317206 | 19.83 | 703.288
|  | 317302 | 19.83 | 703.249
|  | 317402 | 19.84 | 703.365
|  | 317500 | 19.84 | 703.356
|  | 317600 | 19.83 | 703.307
|  | 317703 | 19.84 | 703.369
|  | 317803 | 19.84 | 703.375
|  | 317909 | 19.84 | 703.395
|  | 318000 | 19.84 | 703.399
|  | 318108 | 19.85 | 703.448
|  | 318202 | 19.85 | 703.479
|  | 318303 | 19.86 | 703.582
|  | 318402 | 19.81 | 703.078
|  | 318506 | 19.62 | 701.225
|  | 318602 | 19.68 | 701.773
|  | 318700 | 19.65 | 701.489
|  | 318809 | 19.66 | 701.627
|  | 318900 | 19.66 | 701.576
|  | 319001 | 19.66 | 701.577
|  | 319102 | 19.66 | 701.564
|  | 319202 | 19.66 | 701.569
|  | 319307 | 19.66 | 701.587
|  | 319402 | 19.65 | 701.521
|  | 319506 | 19.66 | 701.556
|  | 319601 | 19.66 | 701.556
|  | 319701 | 19.66 | 701.57
|  | 319803 | 19.66 | 701.581
|  | 319903 | 19.66 | 701.54
|  | 320008 | 19.66 | 701.557
|  | 320101 | 19.66 | 701.582
|  | 320205 | 19.65 | 701.505
|  | 320300 | 19.66 | 701.546
|  | 320401 | 19.65 | 701.488
|  | 320500 | 19.65 | 701.48
|  | 320600 | 19.66 | 701.579
|  | 320702 | 19.66 | 701.628
|  | 320808 | 19.65 | 701.529
|  | 320903 | 19.66 | 701.586
|  | 321000 | 19.65 | 701.471
|  | 321102 | 19.66 | 701.603
|  | 321207 | 19.64 | 701.416
|  | 321303 | 19.65 | 701.459
|  | 321403 | 19.65 | 701.482
|  | 321501 | 19.65 | 701.462
|  | 321601 | 19.65 | 701.519
|  | 321700 | 19.66 | 701.552
|  | 321800 | 19.65 | 701.438
|  | 321907 | 19.65 | 701.494
|  | 322002 | 19.64 | 701.41
|  | 322108 | 19.65 | 701.435
|  | 322202 | 19.64 | 701.42
|  | 322300 | 19.65 | 701.459
|  | 322403 | 19.64 | 701.406
|  | 322503 | 19.65 | 701.519
|  | 322609 | 19.65 | 701.501
|  | 322701 | 19.65 | 701.486
|  | 322805 | 19.69 | 701.86
|  | 322900 | 19.75 | 702.52
|  | 323000 | 19.86 | 703.56
|  | 323102 | 20.21 | 707.156
|  | 323203 | 20.34 | 708.394
|  | 323306 | 20.56 | 710.62
|  | 323402 | 20.67 | 711.76
|  | 323502 | 20.78 | 712.8
|  | 323601 | 20.78 | 712.813
|  | 323701 | 20.82 | 713.201
|  | 323803 | 20.86 | 713.641
|  | 323903 | 20.89 | 713.99
|  | 324010 | 20.89 | 713.939
|  | 324102 | 20.91 | 714.154
|  | 324207 | 20.92 | 714.23
|  | 324301 | 20.95 | 714.579
|  | 324403 | 20.99 | 714.901
|  | 324502 | 21.07 | 715.708
|  | 324602 | 21.03 | 715.319
|  | 324709 | 20.54 | 710.437
|  | 324800 | 20.19 | 706.9
|  | 324908 | 20.25 | 707.53
|  | 325004 | 19.94 | 704.44
|  | 325100 | 19.52 | 700.222
|  | 325203 | 19.67 | 701.642
|  | 325303 | 19.63 | 701.262
|  | 325408 | 19.65 | 701.465
|  | 325500 | 19.65 | 701.434
|  | 325604 | 19.64 | 701.412
|  | 325703 | 19.65 | 701.474
|  | 325803 | 19.64 | 701.407
|  | 325905 | 19.64 | 701.4
|  | 326001 | 19.64 | 701.412
|  | 326101 | 19.65 | 701.457
|  | 326200 | 19.64 | 701.42
|  | 326308 | 19.64 | 701.425
|  | 326403 | 19.64 | 701.36
|  | 326503 | 19.64 | 701.422
|  | 326606 | 19.65 | 701.452
|  | 326702 | 19.64 | 701.422
|  | 326802 | 19.78 | 702.826
|  | 326901 | 19.93 | 704.27
|  | 327000 | 20.1 | 705.974
|  | 327100 | 20.36 | 708.659
|  | 327202 | 20.51 | 710.123
|  | 327305 | 20.61 | 711.086
|  | 327401 | 20.65 | 711.546
|  | 327504 | 20.75 | 712.512
|  | 327603 | 20.81 | 713.099
|  | 327702 | 20.81 | 713.153
|  | 327802 | 20.83 | 713.328
|  | 327902 | 20.84 | 713.413
|  | 328007 | 20.82 | 713.27
|  | 328102 | 20.81 | 713.168
|  | 328206 | 20.81 | 713.158
|  | 328301 | 20.84 | 713.489
|  | 328401 | 20.86 | 713.625
|  | 328502 | 20.86 | 713.655
|  | 328601 | 20.84 | 713.416
|  | 328704 | 20.84 | 713.449
|  | 328800 | 20.87 | 713.749
|  | 328900 | 20.8 | 713.015
|  | 329003 | 20.72 | 712.219
|  | 329108 | 20.34 | 708.439
|  | 329203 | 19.87 | 703.674
|  | 329303 | 19.48 | 699.752
|  | 329402 | 19.64 | 701.378
|  | 329502 | 19.64 | 701.406
|  | 329605 | 19.64 | 701.426
|  | 329700 | 19.65 | 701.466
|  | 329802 | 19.64 | 701.427
|  | 329902 | 19.65 | 701.434
|  | 330002 | 19.65 | 701.442
|  | 330103 | 19.64 | 701.403
|  | 330203 | 19.65 | 701.446
|  | 330305 | 19.65 | 701.436
|  | 330401 | 19.64 | 701.4
|  | 330509 | 19.66 | 701.535
|  | 330601 | 19.7 | 702.005
|  | 330705 | 19.92 | 704.204
|  | 330801 | 20.16 | 706.657
|  | 330901 | 20.35 | 708.533
|  | 331004 | 20.7 | 712.006
|  | 331101 | 20.81 | 713.095
|  | 331201 | 20.86 | 713.638
|  | 331300 | 20.91 | 714.113
|  | 331400 | 20.89 | 713.958
|  | 331503 | 20.96 | 714.681
|  | 331603 | 20.98 | 714.889
|  | 331702 | 20.99 | 714.938
|  | 331802 | 20.99 | 714.9
|  | 331901 | 20.98 | 714.879
|  | 332001 | 20.97 | 714.77
|  | 332113 | 21.01 | 715.186
|  | 332200 | 21.04 | 715.431
|  | 332300 | 21.02 | 715.253
|  | 332403 | 21.13 | 716.318
|  | 332502 | 21.16 | 716.621
|  | 332602 | 20.86 | 713.687
|  | 332701 | 20.83 | 713.305
|  | 332801 | 20.99 | 714.929
|  | 332900 | 21.04 | 715.42
|  | 333000 | 20.68 | 711.866
|  | 333103 | 19.55 | 700.516
|  | 333203 | 19.77 | 702.733
|  | 333310 | 19.67 | 701.716
|  | 333402 | 19.67 | 701.651
|  | 333506 | 19.65 | 701.524
|  | 333602 | 19.65 | 701.504
|  | 333702 | 19.65 | 701.499
|  | 333801 | 19.65 | 701.435
|  | 333901 | 19.65 | 701.447
|  | 334004 | 19.65 | 701.434
|  | 334100 | 19.64 | 701.406
|  | 334201 | 19.64 | 701.369
|  | 334308 | 19.64 | 701.358
|  | 334400 | 19.64 | 701.403
|  | 334503 | 19.65 | 701.437
|  | 334603 | 19.64 | 701.426
|  | 334705 | 19.8 | 702.998
|  | 334800 | 19.99 | 704.9
|  | 334900 | 20.44 | 709.45
|  | 335003 | 20.59 | 710.972
|  | 335108 | 20.75 | 712.524
|  | 335202 | 20.79 | 712.983
|  | 335301 | 20.83 | 713.389
|  | 335408 | 20.82 | 713.261
|  | 335500 | 20.83 | 713.297
|  | 335604 | 20.88 | 713.844
|  | 335701 | 21 | 715.034
|  | 335800 | 20.96 | 714.69
|  | 335903 | 20.98 | 714.879
|  | 336003 | 21.03 | 715.358
|  | 336103 | 21.02 | 715.23
|  | 336203 | 21 | 715.095
|  | 336302 | 20.99 | 714.964
|  | 336401 | 21.02 | 715.263
|  | 336502 | 21.02 | 715.237
|  | 336601 | 21.05 | 715.583
|  | 336703 | 21.11 | 716.143
|  | 336809 | 21.16 | 716.644
|  | 336901 | 21.21 | 717.138
|  | 337005 | 19.9 | 704.022
|  | 337102 | 19.49 | 699.855
|  | 337200 | 19.7 | 701.967
|  | 337303 | 19.63 | 701.332
|  | 337403 | 19.65 | 701.479
|  | 337506 | 19.64 | 701.415
|  | 337602 | 19.64 | 701.384
|  | 337700 | 19.64 | 701.357
|  | 337803 | 19.64 | 701.369
|  | 337902 | 19.64 | 701.372
|  | 338001 | 19.64 | 701.352
|  | 338102 | 19.64 | 701.351
|  | 338208 | 19.72 | 702.171
|  | 338303 | 19.84 | 703.402
|  | 338410 | 20.12 | 706.23
|  | 338501 | 20.32 | 708.214
|  | 338601 | 20.53 | 710.354
|  | 338703 | 20.74 | 712.449
|  | 338803 | 20.83 | 713.38
|  | 338903 | 20.96 | 714.671
|  | 339002 | 21.06 | 715.689
|  | 339100 | 21.1 | 716.069
|  | 339203 | 21.1 | 716.055
|  | 339301 | 21.11 | 716.144
|  | 339405 | 21.1 | 716.06
|  | 339500 | 21.12 | 716.229
|  | 339604 | 21.14 | 716.457
|  | 339703 | 21.19 | 716.999
|  | 339803 | 21.26 | 717.703
|  | 339900 | 20.8 | 713.043
|  | 340003 | 19.73 | 702.272
|  | 340102 | 19.73 | 702.245
|  | 340201 | 19.62 | 701.136
|  | 340302 | 19.65 | 701.433
|  | 340400 | 19.64 | 701.41
|  | 340510 | 19.64 | 701.41
|  | 340601 | 19.64 | 701.402
|  | 340701 | 19.65 | 701.438
|  | 340800 | 19.64 | 701.425
|  | 340900 | 19.64 | 701.422
|  | 341007 | 19.64 | 701.422
|  | 341100 | 19.65 | 701.442
|  | 341209 | 19.65 | 701.502
|  | 341300 | 19.65 | 701.49
|  | 341403 | 19.66 | 701.566
|  | 341503 | 19.65 | 701.467
|  | 341603 | 19.63 | 701.245
|  | 341702 | 19.64 | 701.334
|  | 341801 | 19.63 | 701.323
|  | 341901 | 19.63 | 701.326
|  | 342000 | 19.63 | 701.316
|  | 342103 | 19.64 | 701.351
|  | 342205 | 19.63 | 701.281
|  | 342301 | 19.63 | 701.264
|  | 342401 | 19.63 | 701.268
|  | 342500 | 19.63 | 701.232
|  | 342600 | 19.62 | 701.214
|  | 342703 | 19.62 | 701.211
|  | 342802 | 19.63 | 701.265
|  | 342905 | 19.63 | 701.255
|  | 343001 | 19.63 | 701.258
|  | 343109 | 19.63 | 701.252
|  | 343201 | 19.63 | 701.297
|  | 343305 | 19.63 | 701.281
|  | 343403 | 19.62 | 701.231
|  | 343502 | 19.63 | 701.27
|  | 343602 | 19.63 | 701.258
|  | 343702 | 19.63 | 701.272
|  | 343801 | 19.63 | 701.281
|  | 343901 | 19.62 | 701.193
|  | 344009 | 19.63 | 701.234
|  | 344102 | 19.63 | 701.295
|  | 344206 | 19.63 | 701.277
|  | 344301 | 19.62 | 701.222
|  | 344401 | 19.63 | 701.286
|  | 344501 | 19.63 | 701.289
|  | 344601 | 19.63 | 701.31
|  | 344708 | 19.63 | 701.255
|  | 344800 | 19.63 | 701.252
|  | 344905 | 19.63 | 701.253
|  | 345000 | 19.62 | 701.222
|  | 345102 | 19.63 | 701.261
|  | 345205 | 19.63 | 701.268
|  | 345301 | 19.63 | 701.259
|  | 345401 | 19.63 | 701.24
|  | 345500 | 19.63 | 701.257
|  | 345603 | 19.63 | 701.28
|  | 345702 | 19.63 | 701.292
|  | 345803 | 19.63 | 701.281
|  | 345904 | 19.63 | 701.284
|  | 346001 | 19.63 | 701.256
|  | 346108 | 19.63 | 701.278
|  | 346201 | 19.63 | 701.287
|  | 346305 | 19.63 | 701.302
|  | 346400 | 19.63 | 701.293
|  | 346501 | 19.63 | 701.256
|  | 346600 | 19.63 | 701.273
|  | 346703 | 19.63 | 701.271
|  | 346806 | 19.63 | 701.256
|  | 346902 | 19.63 | 701.307
|  | 347002 | 19.63 | 701.281
|  | 347102 | 19.63 | 701.254
|  | 347203 | 19.63 | 701.252
|  | 347301 | 19.63 | 701.251
|  | 347401 | 19.63 | 701.235
|  | 347505 | 19.63 | 701.32
|  | 347601 | 19.63 | 701.264
|  | 347701 | 19.63 | 701.248
|  | 347804 | 19.63 | 701.244
|  | 347903 | 19.63 | 701.264
|  | 348002 | 19.63 | 701.292
|  | 348103 | 19.63 | 701.231
|  | 348204 | 19.63 | 701.257
|  | 348304 | 19.63 | 701.254
|  | 348405 | 19.62 | 701.225
|  | 348500 | 19.62 | 701.215
|  | 348600 | 19.63 | 701.277
|  | 348703 | 19.63 | 701.241
|  | 348803 | 19.63 | 701.247
|  | 348906 | 19.63 | 701.28
|  | 349003 | 19.63 | 701.241
|  | 349100 | 19.62 | 701.197
|  | 349201 | 19.63 | 701.244
|  | 349309 | 19.63 | 701.287
|  | 349400 | 19.63 | 701.257
|  | 349524 | 19.63 | 701.247
|  | 349606 | 19.62 | 701.191
|  | 349702 | 19.63 | 701.24
|  | 349802 | 19.63 | 701.236
|  | 349902 | 19.62 | 701.218
|  | 350011 | 19.63 | 701.284
|  | 350100 | 19.62 | 701.225
|  | 350200 | 19.62 | 701.224
|  | 350303 | 19.62 | 701.192
|  | 350403 | 19.62 | 701.207
|  | 350502 | 19.63 | 701.234
|  | 350601 | 19.63 | 701.255
|  | 350701 | 19.63 | 701.237
|  | 350800 | 19.63 | 701.247
|  | 350900 | 19.62 | 701.201
|  | 351002 | 19.62 | 701.197
|  | 351103 | 19.63 | 701.248
|  | 351202 | 19.62 | 701.188
|  | 351301 | 19.62 | 701.169
|  | 351401 | 19.62 | 701.2
|  | 351500 | 19.63 | 701.232
|  | 351600 | 19.62 | 701.171
|  | 351710 | 19.62 | 701.213
|  | 351800 | 19.62 | 701.202
|  | 351901 | 19.62 | 701.222
|  | 352000 | 19.62 | 701.187
|  | 352100 | 19.62 | 701.215
|  | 352210 | 19.63 | 701.274
|  | 352302 | 19.63 | 701.312
|  | 352407 | 19.63 | 701.273
|  | 352503 | 19.63 | 701.285
|  | 352600 | 19.63 | 701.269
|  | 352700 | 19.63 | 701.289
|  | 352803 | 19.63 | 701.266
|  | 352900 | 19.63 | 701.262
|  | 353003 | 19.63 | 701.29
|  | 353102 | 19.63 | 701.274
|  | 353200 | 19.63 | 701.271
|  | 353303 | 19.63 | 701.242
|  | 353406 | 19.63 | 701.278
|  | 353500 | 19.63 | 701.308
|  | 353606 | 19.63 | 701.328
|  | 353702 | 19.63 | 701.255
|  | 353804 | 19.63 | 701.247
|  | 353903 | 19.63 | 701.279
|  | 354003 | 19.63 | 701.238
|  | 354108 | 19.63 | 701.261
|  | 354201 | 19.62 | 701.21
|  | 354310 | 19.62 | 701.186
|  | 354400 | 19.62 | 701.222
|  | 354500 | 19.62 | 701.159
|  | 354607 | 19.62 | 701.172
|  | 354703 | 19.62 | 701.2
|  | 354803 | 19.61 | 701.129
|  | 354902 | 19.62 | 701.165
|  | 355001 | 19.62 | 701.2
|  | 355103 | 19.62 | 701.157
|  | 355202 | 19.62 | 701.176
|  | 355305 | 19.62 | 701.143
|  | 355400 | 19.62 | 701.212
|  | 355505 | 19.62 | 701.146
|  | 355603 | 19.62 | 701.202
|  | 355700 | 19.62 | 701.147
|  | 355803 | 19.62 | 701.17
|  | 355902 | 19.62 | 701.15
|  | 356002 | 19.62 | 701.139
|  | 356101 | 19.62 | 701.152
|  | 356201 | 19.62 | 701.171
|  | 356300 | 19.62 | 701.14
|  | 356400 | 19.62 | 701.141
|  | 356503 | 19.62 | 701.194
|  | 356603 | 19.62 | 701.18
|  | 356710 | 19.62 | 701.224
|  | 356802 | 19.62 | 701.174
|  | 356907 | 19.63 | 701.26
|  | 357002 | 19.62 | 701.174
|  | 357103 | 19.62 | 701.206
|  | 357203 | 19.62 | 701.2
|  | 357303 | 19.63 | 701.266
|  | 357410 | 19.62 | 701.202
|  | 357502 | 19.62 | 701.198
|  | 357606 | 19.62 | 701.188
|  | 357700 | 19.63 | 701.252
|  | 357801 | 19.62 | 701.2
|  | 357904 | 19.62 | 701.223
|  | 358003 | 19.62 | 701.229
|  | 358103 | 19.63 | 701.283
|  | 358202 | 19.62 | 701.215
|  | 358307 | 19.62 | 701.201
|  | 358400 | 19.62 | 701.156
|  | 358504 | 19.62 | 701.205
|  | 358600 | 19.63 | 701.237
|  | 358709 | 19.62 | 701.164
|  | 358803 | 19.62 | 701.157
|  | 358900 | 19.62 | 701.193
|  | 359007 | 19.62 | 701.192
|  | 359103 | 19.62 | 701.225
|  | 359202 | 19.62 | 701.197
|  | 359301 | 19.63 | 701.231
|  | 359400 | 19.62 | 701.211
|  | 359503 | 19.63 | 701.24
|  | 359603 | 19.62 | 701.213
|  | 359702 | 19.62 | 701.179
|  | 359803 | 19.63 | 701.242
|  | 359911 | 19.62 | 701.18
|  | 360002 | 19.62 | 701.17
|  | 360103 | 19.62 | 701.221
|  | 360202 | 19.62 | 701.18
|  | 360302 | 19.62 | 701.189
|  | 360403 | 19.62 | 701.184
|  | 360502 | 19.62 | 701.218
|  | 360608 | 19.62 | 701.187
|  | 360700 | 19.62 | 701.137
|  | 360804 | 19.62 | 701.146
|  | 360903 | 19.62 | 701.167
|  | 361001 | 19.62 | 701.214
|  | 361101 | 19.62 | 701.187
|  | 361201 | 19.62 | 701.178
|  | 361307 | 19.62 | 701.18
|  | 361400 | 19.62 | 701.188
|  | 361503 | 19.62 | 701.174
|  | 361603 | 19.62 | 701.18
|  | 361700 | 19.61 | 701.109
|  | 361803 | 19.61 | 701.095
|  | 361903 | 19.61 | 701.073
|  | 362006 | 19.61 | 701.078
|  | 362104 | 19.61 | 701.066
|  | 362201 | 19.61 | 701.07
|  | 362300 | 19.61 | 701.108
|  | 362400 | 19.61 | 701.112
|  | 362503 | 19.61 | 701.082
|  | 362603 | 19.61 | 701.08
|  | 362705 | 19.61 | 701.109
|  | 362801 | 19.61 | 701.052
|  | 362901 | 19.61 | 701.105
|  | 363000 | 19.61 | 701.091
|  | 363100 | 19.62 | 701.184
|  | 363203 | 19.61 | 701.085
|  | 363301 | 19.61 | 701.093
|  | 363400 | 19.61 | 701.063
|  | 363500 | 19.62 | 701.141
|  | 363607 | 19.61 | 701.08
|  | 363703 | 19.61 | 701.091
|  | 363807 | 19.61 | 701.074
|  | 363900 | 19.61 | 701.053
|  | 364000 | 19.61 | 701.059
|  | 364103 | 19.61 | 701.09
|  | 364203 | 19.61 | 701.054
|  | 364305 | 19.61 | 701.039
|  | 364402 | 19.61 | 701.108
|  | 364503 | 19.61 | 701.103
|  | 364601 | 19.6 | 701.015
|  | 364702 | 19.61 | 701.124
|  | 364802 | 19.6 | 701.03
|  | 364903 | 19.61 | 701.071
|  | 365009 | 19.61 | 701.068
|  | 365100 | 19.61 | 701.057
|  | 365207 | 19.61 | 701.068
|  | 365300 | 19.61 | 701.032
|  | 365401 | 19.61 | 701.06
|  | 365510 | 19.61 | 701.047
|  | 366632 | 19.61 | 701.047
|  | 366771 | 19.61 | 701.086
|  | 366783 | 19.61 | 701.086
|  | 366787 | 19.61 | 701.086
|  | 366792 | 19.61 | 701.086
|  | 366797 | 19.61 | 701.086
|  | 366801 | 19.61 | 701.086
|  | 366806 | 19.61 | 701.086
|  | 366811 | 19.61 | 701.086
|  | 366815 | 19.61 | 701.086
|  | 366820 | 19.61 | 701.086
|  | 366824 | 19.61 | 701.086
|  | 366829 | 19.61 | 701.086
|  | 366901 | 19.61 | 701.056
|  | 367000 | 19.61 | 701.055
|  | 367101 | 19.61 | 701.035
|  | 367201 | 19.61 | 701.077
|  | 367302 | 19.61 | 701.041
|  | 367409 | 19.61 | 701.043
|  | 367501 | 19.61 | 701.051
|  | 367605 | 19.61 | 701.035
|  | 367700 | 19.6 | 700.989
|  | 367800 | 19.61 | 701.034
|  | 367903 | 19.61 | 701.073
|  | 368014 | 19.61 | 701.045
|  | 368100 | 19.6 | 701.005
|  | 368201 | 19.6 | 701.01
|  | 368303 | 19.61 | 701.081
|  | 368405 | 19.61 | 701.078
|  | 368502 | 19.61 | 701.064
|  | 368602 | 19.61 | 701.055
|  | 368702 | 19.6 | 701.021
|  | 368810 | 19.61 | 701.033
|  | 368902 | 19.6 | 701.003
|  | 369003 | 19.6 | 700.989
|  | 369106 | 19.6 | 700.976
|  | 369203 | 19.61 | 701.034
|  | 369303 | 19.61 | 701.042
|  | 369403 | 19.61 | 701.057
|  | 369500 | 19.6 | 701.018
|  | 369603 | 19.61 | 701.052
|  | 369701 | 19.61 | 701.034
|  | 369804 | 19.61 | 701.037
|  | 369903 | 19.61 | 701.048
|  | 370000 | 19.6 | 700.977
|  | 370103 | 19.6 | 700.997
|  | 370210 | 19.6 | 701.008
|  | 370301 | 19.6 | 701.01
|  | 370401 | 19.61 | 701.035
|  | 370507 | 19.6 | 701.007
|  | 370601 | 19.6 | 701.011
|  | 370701 | 19.61 | 701.039
|  | 370800 | 19.61 | 701.045
|  | 370915 | 19.6 | 701.026
|  | 371002 | 19.6 | 701.015
|  | 371103 | 19.6 | 701.019
|  | 371206 | 19.6 | 701.006
|  | 371302 | 19.6 | 700.984
|  | 371402 | 19.6 | 700.983
|  | 371503 | 19.6 | 701.007
|  | 371611 | 19.6 | 700.983
|  | 371703 | 19.6 | 701.003
|  | 371803 | 19.6 | 701.014
|  | 371908 | 19.6 | 700.997
|  | 372003 | 19.61 | 701.031
|  | 372105 | 19.6 | 701.006
|  | 372202 | 19.6 | 701.004
|  | 372301 | 19.6 | 700.94
|  | 372402 | 19.6 | 700.944
|  | 372502 | 19.6 | 700.961
|  | 372601 | 19.6 | 701.015
|  | 372703 | 19.6 | 700.996
|  | 372802 | 19.6 | 701.01
|  | 372902 | 19.61 | 701.035
|  | 373008 | 19.6 | 700.954
|  | 373103 | 19.6 | 701.029
|  | 373201 | 19.6 | 700.954
|  | 373300 | 19.6 | 700.967
|  | 373403 | 19.6 | 701.016
|  | 373510 | 19.6 | 701.009
|  | 373602 | 19.6 | 700.96
|  | 373707 | 19.6 | 700.992
|  | 373802 | 19.6 | 700.948
|  | 373901 | 19.6 | 700.968
|  | 374001 | 19.6 | 700.983
|  | 374101 | 19.6 | 700.936
|  | 374205 | 19.6 | 700.948
|  | 374301 | 19.6 | 700.98
|  | 374401 | 19.6 | 700.973
|  | 374502 | 19.6 | 700.977
|  | 374603 | 19.6 | 700.964
|  | 374700 | 19.59 | 700.928
|  | 374803 | 19.6 | 700.986
|  | 374904 | 19.6 | 700.997
|  | 375003 | 19.6 | 700.953
|  | 375103 | 19.6 | 700.96
|  | 375202 | 19.6 | 700.966
|  | 375302 | 19.6 | 700.966
|  | 375401 | 19.6 | 700.956
|  | 375501 | 19.6 | 701.028
|  | 375604 | 19.59 | 700.913
|  | 375701 | 19.59 | 700.914
|  | 375801 | 19.6 | 700.981
|  | 375900 | 19.6 | 700.981
|  | 376000 | 19.59 | 700.924
|  | 376103 | 19.6 | 700.971
|  | 376202 | 19.6 | 700.966
|  | 376308 | 19.6 | 700.977
|  | 376401 | 19.6 | 700.987
|  | 376505 | 19.6 | 700.953
|  | 376602 | 19.6 | 700.939
|  | 376702 | 19.59 | 700.911
|  | 376805 | 19.6 | 700.936
|  | 376902 | 19.6 | 700.966
|  | 377002 | 19.6 | 700.997
|  | 377101 | 19.6 | 700.992
|  | 377210 | 19.6 | 700.961
|  | 377300 | 19.6 | 700.946
|  | 377401 | 19.59 | 700.929
|  | 377504 | 19.6 | 700.957
|  | 377600 | 19.6 | 700.939
|  | 377700 | 19.59 | 700.919
|  | 377803 | 19.59 | 700.928
|  | 377911 | 19.59 | 700.916
|  | 378002 | 19.59 | 700.924
|  | 378102 | 19.59 | 700.926
|  | 378200 | 19.6 | 700.939
|  | 378300 | 19.6 | 700.951
|  | 378400 | 19.6 | 700.977
|  | 378500 | 19.6 | 700.931
|  | 378603 | 19.6 | 700.932
|  | 378709 | 19.59 | 700.908
|  | 378802 | 19.6 | 700.969
|  | 378903 | 19.59 | 700.885
|  | 379002 | 19.59 | 700.88
|  | 379100 | 19.6 | 700.936
|  | 379200 | 19.59 | 700.899
|  | 379302 | 19.59 | 700.848
|  | 379409 | 19.59 | 700.903
|  | 379500 | 19.59 | 700.887
|  | 379605 | 19.59 | 700.897
|  | 379702 | 19.59 | 700.91
|  | 379802 | 19.59 | 700.929
|  | 379902 | 19.6 | 700.936
|  | 380002 | 19.59 | 700.891
|  | 380103 | 19.59 | 700.871
|  | 380203 | 19.6 | 700.955
|  | 380310 | 19.59 | 700.905
|  | 380402 | 19.59 | 700.885
|  | 380506 | 19.59 | 700.893
|  | 380601 | 19.59 | 700.9
|  | 380701 | 19.6 | 700.942
|  | 380804 | 19.59 | 700.922
|  | 380901 | 19.6 | 700.937
|  | 381001 | 19.59 | 700.891
|  | 381100 | 19.59 | 700.904
|  | 381210 | 19.59 | 700.91
|  | 381300 | 19.59 | 700.907
|  | 381400 | 19.59 | 700.878
|  | 381503 | 19.59 | 700.883
|  | 381603 | 19.59 | 700.884
|  | 381709 | 19.59 | 700.904
|  | 381801 | 19.59 | 700.904
|  | 381901 | 19.59 | 700.865
|  | 382000 | 19.59 | 700.899
|  | 382100 | 19.59 | 700.894
|  | 382200 | 19.59 | 700.887
|  | 382303 | 19.59 | 700.891
|  | 382406 | 19.59 | 700.903
|  | 382502 | 19.59 | 700.85
|  | 382602 | 19.59 | 700.895
|  | 382701 | 19.59 | 700.91
|  | 382800 | 19.59 | 700.893
|  | 382900 | 19.59 | 700.88
|  | 383003 | 19.6 | 700.932
|  | 383106 | 19.59 | 700.91
|  | 383203 | 19.6 | 700.939
|  | 383306 | 19.59 | 700.896
|  | 383401 | 19.59 | 700.897
|  | 383501 | 19.59 | 700.871
|  | 383600 | 19.58 | 700.82
|  | 383700 | 19.59 | 700.924
|  | 383803 | 19.59 | 700.878
|  | 383903 | 19.59 | 700.86
|  | 384004 | 19.59 | 700.902
|  | 384102 | 19.59 | 700.871
|  | 384202 | 19.59 | 700.872
|  | 384301 | 19.59 | 700.868
|  | 384401 | 19.59 | 700.865
|  | 384507 | 19.59 | 700.837
|  | 384603 | 19.58 | 700.801
|  | 384703 | 19.58 | 700.794
|  | 384802 | 19.59 | 700.858
|  | 384911 | 19.59 | 700.874
|  | 385000 | 19.58 | 700.826
|  | 385100 | 19.58 | 700.799
|  | 385202 | 19.58 | 700.826
|  | 385301 | 19.6 | 700.951
|  | 385401 | 19.59 | 700.898
|  | 385501 | 19.59 | 700.902
|  | 385602 | 19.6 | 700.948
|  | 385706 | 19.59 | 700.883
|  | 385801 | 19.59 | 700.863
|  | 385904 | 19.58 | 700.783
|  | 386003 | 19.58 | 700.825
|  | 386103 | 19.58 | 700.808
|  | 386204 | 19.59 | 700.883
|  | 386300 | 19.59 | 700.831
|  | 386404 | 19.59 | 700.885
|  | 386500 | 19.58 | 700.824
|  | 386600 | 19.59 | 700.863
|  | 386703 | 19.58 | 700.815
|  | 386803 | 19.58 | 700.829
|  | 386903 | 19.58 | 700.812
|  | 387002 | 19.59 | 700.853
|  | 387104 | 19.59 | 700.854
|  | 387201 | 19.58 | 700.82
|  | 387303 | 19.58 | 700.807
|  | 387402 | 19.58 | 700.823
|  | 387502 | 19.58 | 700.815
|  | 387602 | 19.59 | 700.833
|  | 387702 | 19.59 | 700.84
|  | 387804 | 19.58 | 700.812
|  | 387904 | 19.58 | 700.815
|  | 388002 | 19.59 | 700.863
|  | 388103 | 19.58 | 700.743
|  | 388201 | 19.58 | 700.797
|  | 388301 | 19.58 | 700.795
|  | 388400 | 19.59 | 700.834
|  | 388501 | 19.58 | 700.807
|  | 388600 | 19.58 | 700.818
|  | 388700 | 19.58 | 700.808
|  | 388803 | 19.58 | 700.754
|  | 388900 | 19.58 | 700.745
|  | 389010 | 19.58 | 700.783
|  | 389102 | 19.58 | 700.764
|  | 389206 | 19.58 | 700.757
|  | 389301 | 19.58 | 700.802
|  | 389402 | 19.58 | 700.829
|  | 389504 | 19.58 | 700.825
|  | 389600 | 19.58 | 700.808
|  | 389700 | 19.58 | 700.821
|  | 389802 | 19.58 | 700.825
|  | 389909 | 19.59 | 700.846
|  | 390000 | 19.59 | 700.847
|  | 390101 | 19.58 | 700.783
|  | 390205 | 19.58 | 700.818
|  | 390302 | 19.58 | 700.787
|  | 390402 | 19.58 | 700.785
|  | 390501 | 19.58 | 700.794
|  | 390601 | 19.58 | 700.805
|  | 390700 | 19.58 | 700.804
|  | 390800 | 19.58 | 700.815
|  | 390903 | 19.58 | 700.829
|  | 391001 | 19.59 | 700.832
|  | 391100 | 19.58 | 700.776
|  | 391203 | 19.58 | 700.776
|  | 391311 | 19.58 | 700.776
|  | 391402 | 19.58 | 700.782
|  | 391503 | 19.58 | 700.805
|  | 391605 | 19.58 | 700.748
|  | 391701 | 19.58 | 700.79
|  | 391801 | 19.58 | 700.73
|  | 391900 | 19.58 | 700.78
|  | 392000 | 19.58 | 700.764
|  | 392103 | 19.58 | 700.803
|  | 392202 | 19.58 | 700.761
|  | 392310 | 19.58 | 700.773
|  | 392402 | 19.58 | 700.828
|  | 392506 | 19.58 | 700.745
|  | 392601 | 19.58 | 700.756
|  | 392701 | 19.58 | 700.787
|  | 392803 | 19.58 | 700.82
|  | 392900 | 19.58 | 700.775
|  | 393008 | 19.58 | 700.796
|  | 393100 | 19.58 | 700.739
|  | 393204 | 19.57 | 700.711
|  | 393301 | 19.58 | 700.766
|  | 393401 | 19.58 | 700.755
|  | 393504 | 19.59 | 700.834
|  | 393600 | 19.58 | 700.779
|  | 393700 | 19.57 | 700.706
|  | 393803 | 19.58 | 700.772
|  | 393902 | 19.57 | 700.728
|  | 394003 | 19.58 | 700.768
|  | 394103 | 19.58 | 700.758
|  | 394202 | 19.57 | 700.719
|  | 394302 | 19.58 | 700.74
|  | 394409 | 19.58 | 700.733
|  | 394500 | 19.58 | 700.784
|  | 394609 | 19.58 | 700.761
|  | 394700 | 19.57 | 700.718
|  | 394800 | 19.58 | 700.766
|  | 394903 | 19.58 | 700.778
|  | 395003 | 19.58 | 700.77
|  | 395103 | 19.58 | 700.753
|  | 395202 | 19.58 | 700.76
|  | 395303 | 19.58 | 700.771
|  | 395402 | 19.57 | 700.681
|  | 395502 | 19.58 | 700.745
|  | 395609 | 19.57 | 700.699
|  | 395701 | 19.58 | 700.766
|  | 395805 | 19.58 | 700.762
|  | 395900 | 19.58 | 700.734
|  | 396001 | 19.58 | 700.761
|  | 396102 | 19.58 | 700.733
|  | 396203 | 19.58 | 700.795
|  | 396302 | 19.57 | 700.719
|  | 396402 | 19.58 | 700.74
|  | 396509 | 19.58 | 700.735
|  | 396607 | 19.58 | 700.734
|  | 396706 | 19.57 | 700.716
|  | 396800 | 19.57 | 700.714
|  | 396902 | 19.58 | 700.742
|  | 397003 | 19.57 | 700.72
|  | 397102 | 19.58 | 700.77
|  | 397206 | 19.57 | 700.681
|  | 397302 | 19.58 | 700.774
|  | 397407 | 19.58 | 700.732
|  | 397502 | 19.58 | 700.743
|  | 397602 | 19.57 | 700.729
|  | 397701 | 19.58 | 700.795
|  | 397801 | 19.57 | 700.712
|  | 397906 | 19.57 | 700.716
|  | 398002 | 19.57 | 700.716
|  | 398100 | 19.57 | 700.709
|  | 398203 | 19.57 | 700.727
|  | 398300 | 19.57 | 700.718
|  | 398403 | 19.57 | 700.685
|  | 398501 | 19.57 | 700.726
|  | 398604 | 19.58 | 700.762
|  | 398700 | 19.58 | 700.736
|  | 398800 | 19.57 | 700.696
|  | 398903 | 19.58 | 700.74
|  | 399010 | 19.58 | 700.804
|  | 399103 | 19.57 | 700.679
|  | 399203 | 19.57 | 700.715
|  | 399302 | 19.57 | 700.719
|  | 399402 | 19.57 | 700.658
|  | 399505 | 19.58 | 700.764
|  | 399600 | 19.57 | 700.714
|  | 399704 | 19.57 | 700.723
|  | 399803 | 19.57 | 700.692
|  | 399902 | 19.58 | 700.746
|  | 400001 | 19.58 | 700.733
|  | 400101 | 19.57 | 700.724
|  | 400207 | 19.57 | 700.715
|  | 400300 | 19.58 | 700.789
|  | 400404 | 19.58 | 700.729
|  | 400503 | 19.57 | 700.725
|  | 400602 | 19.58 | 700.73
|  | 400704 | 19.57 | 700.696
|  | 400800 | 19.57 | 700.708
|  | 400900 | 19.58 | 700.732
|  | 401003 | 19.58 | 700.764
|  | 401111 | 19.57 | 700.722
|  | 401201 | 19.58 | 700.751
|  | 401301 | 19.57 | 700.71
|  | 401408 | 19.57 | 700.721
|  | 401500 | 19.57 | 700.698
|  | 401604 | 19.58 | 700.748
|  | 401703 | 19.58 | 700.753
|  | 401801 | 19.57 | 700.724
|  | 401900 | 19.58 | 700.73
|  | 402001 | 19.57 | 700.678
|  | 402104 | 19.57 | 700.706
|  | 402202 | 19.57 | 700.637
|  | 402309 | 19.57 | 700.678
|  | 402403 | 19.57 | 700.726
|  | 402507 | 19.57 | 700.728
|  | 402602 | 19.57 | 700.667
|  | 402702 | 19.57 | 700.664
|  | 402801 | 19.57 | 700.673
|  | 402901 | 19.57 | 700.669
|  | 403003 | 19.57 | 700.689
|  | 403103 | 19.57 | 700.638
|  | 403208 | 19.57 | 700.673
|  | 403300 | 19.57 | 700.696
|  | 403404 | 19.57 | 700.638
|  | 403501 | 19.57 | 700.683
|  | 403601 | 19.57 | 700.675
|  | 403700 | 19.57 | 700.669
|  | 403800 | 19.57 | 700.668
|  | 403907 | 19.57 | 700.693
|  | 404001 | 19.57 | 700.631
|  | 404105 | 19.57 | 700.703
|  | 404200 | 19.56 | 700.606
|  | 404302 | 19.57 | 700.673
|  | 404401 | 19.58 | 700.732
|  | 404501 | 19.57 | 700.64
|  | 404607 | 19.57 | 700.693
|  | 404703 | 19.57 | 700.68
|  | 404800 | 19.56 | 700.621
|  | 404900 | 19.57 | 700.688
|  | 405009 | 19.57 | 700.642
|  | 405100 | 19.57 | 700.639
|  | 405201 | 19.57 | 700.702
|  | 405305 | 19.57 | 700.631
|  | 405401 | 19.57 | 700.69
|  | 405501 | 19.57 | 700.683
|  | 405600 | 19.57 | 700.687
|  | 405703 | 19.57 | 700.633
|  | 405802 | 19.56 | 700.596
|  | 405901 | 19.57 | 700.657
|  | 406001 | 19.57 | 700.657
|  | 406101 | 19.57 | 700.706
|  | 406201 | 19.57 | 700.649
|  | 406300 | 19.56 | 700.618
|  | 406400 | 19.56 | 700.602
|  | 406503 | 19.56 | 700.589
|  | 406603 | 19.57 | 700.706
|  | 406705 | 19.57 | 700.646
|  | 406801 | 19.57 | 700.661
|  | 406901 | 19.57 | 700.693
|  | 407001 | 19.57 | 700.666
|  | 407101 | 19.57 | 700.651
|  | 407200 | 19.56 | 700.622
|  | 407301 | 19.57 | 700.64
|  | 407408 | 19.57 | 700.644
|  | 407500 | 19.57 | 700.632
|  | 407604 | 19.57 | 700.663
|  | 407703 | 19.56 | 700.617
|  | 407801 | 19.57 | 700.65
|  | 407900 | 19.57 | 700.634
|  | 408001 | 19.56 | 700.614
|  | 408104 | 19.57 | 700.658
|  | 408200 | 19.56 | 700.61
|  | 408300 | 19.56 | 700.593
|  | 408402 | 19.57 | 700.63
|  | 408502 | 19.56 | 700.593
|  | 408602 | 19.57 | 700.645
|  | 408702 | 19.56 | 700.616
|  | 408805 | 19.57 | 700.662
|  | 408903 | 19.56 | 700.595
|  | 409000 | 19.56 | 700.598
|  | 409102 | 19.56 | 700.598
|  | 409210 | 19.56 | 700.571
|  | 409300 | 19.56 | 700.598
|  | 409400 | 19.57 | 700.679
|  | 409503 | 19.56 | 700.614
|  | 409601 | 19.56 | 700.609
|  | 409702 | 19.57 | 700.649
|  | 409809 | 19.57 | 700.635
|  | 409901 | 19.56 | 700.623
|  | 410005 | 19.57 | 700.632
|  | 410100 | 19.56 | 700.628
|  | 410200 | 19.57 | 700.631
|  | 410303 | 19.56 | 700.596
|  | 410401 | 19.56 | 700.588
|  | 410504 | 19.56 | 700.621
|  | 410600 | 19.56 | 700.608
|  | 410700 | 19.56 | 700.615
|  | 410803 | 19.56 | 700.614
|  | 410911 | 19.56 | 700.623
|  | 411003 | 19.56 | 700.573
|  | 411101 | 19.56 | 700.587
|  | 411208 | 19.56 | 700.611
|  | 411300 | 19.56 | 700.574
|  | 411402 | 19.56 | 700.609
|  | 411501 | 19.56 | 700.551
|  | 411601 | 19.56 | 700.574
|  | 411700 | 19.56 | 700.624
|  | 411803 | 19.56 | 700.62
|  | 411902 | 19.56 | 700.581
|  | 412001 | 19.56 | 700.579
|  | 412101 | 19.56 | 700.578
|  | 412200 | 19.57 | 700.629
|  | 412300 | 19.56 | 700.595
|  | 412403 | 19.55 | 700.527
|  | 412503 | 19.56 | 700.539
|  | 412605 | 19.56 | 700.564
|  | 412701 | 19.56 | 700.581
|  | 412801 | 19.56 | 700.591
|  | 412900 | 19.56 | 700.581
|  | 413000 | 19.56 | 700.603
|  | 413100 | 19.56 | 700.626
|  | 413200 | 19.56 | 700.586
|  | 413301 | 19.56 | 700.607
|  | 413401 | 19.56 | 700.542
|  | 413508 | 19.56 | 700.592
|  | 413600 | 19.57 | 700.635
|  | 413708 | 19.56 | 700.576
|  | 413803 | 19.56 | 700.528
|  | 413903 | 19.57 | 700.662
|  | 414002 | 19.57 | 700.63
|  | 414102 | 19.55 | 700.474
|  | 414208 | 19.55 | 700.512
|  | 414300 | 19.56 | 700.587
|  | 414404 | 19.56 | 700.57
|  | 414503 | 19.56 | 700.593
|  | 414603 | 19.56 | 700.597
|  | 414702 | 19.56 | 700.594
|  | 414802 | 19.56 | 700.585
|  | 414905 | 19.56 | 700.587
|  | 415001 | 19.56 | 700.539
|  | 415101 | 19.56 | 700.528
|  | 415201 | 19.56 | 700.528
|  | 415301 | 19.56 | 700.553
|  | 415400 | 19.56 | 700.536
|  | 415500 | 19.56 | 700.571
|  | 415603 | 19.56 | 700.623
|  | 415703 | 19.56 | 700.55
|  | 415802 | 19.56 | 700.556
|  | 415901 | 19.56 | 700.559
|  | 416001 | 19.56 | 700.544
|  | 416100 | 19.56 | 700.541
|  | 416200 | 19.56 | 700.581
|  | 416303 | 19.56 | 700.583
|  | 416402 | 19.55 | 700.484
|  | 416502 | 19.55 | 700.519
|  | 416601 | 19.56 | 700.558
|  | 416701 | 19.55 | 700.526
|  | 416800 | 19.56 | 700.535
|  | 416900 | 19.56 | 700.542
|  | 417006 | 19.56 | 700.613
|  | 417102 | 19.56 | 700.552
|  | 417202 | 19.56 | 700.553
|  | 417300 | 19.56 | 700.539
|  | 417400 | 19.56 | 700.547
|  | 417503 | 19.55 | 700.525
|  | 417603 | 19.56 | 700.604
|  | 417702 | 19.56 | 700.537
|  | 417801 | 19.55 | 700.508
|  | 417908 | 19.55 | 700.523
|  | 418000 | 19.56 | 700.545
|  | 418106 | 19.55 | 700.525
|  | 418201 | 19.56 | 700.577
|  | 418302 | 19.56 | 700.568
|  | 418401 | 19.55 | 700.508
|  | 418501 | 19.55 | 700.511
|  | 418608 | 19.55 | 700.508
|  | 418700 | 19.56 | 700.543
|  | 418804 | 19.55 | 700.524
|  | 418903 | 19.56 | 700.54
|  | 419002 | 19.56 | 700.566
|  | 419102 | 19.55 | 700.491
|  | 419202 | 19.56 | 700.553
|  | 419302 | 19.56 | 700.555
|  | 419402 | 19.56 | 700.544
|  | 419505 | 19.56 | 700.536
|  | 419600 | 19.55 | 700.518
|  | 419704 | 19.55 | 700.49
|  | 419803 | 19.56 | 700.545
|  | 419900 | 19.56 | 700.55
|  | 420003 | 19.55 | 700.519
|  | 420101 | 19.55 | 700.52
|  | 420206 | 19.55 | 700.484
|  | 420301 | 19.55 | 700.51
|  | 420405 | 19.55 | 700.511
|  | 420500 | 19.56 | 700.544
|  | 420602 | 19.56 | 700.532
|  | 420702 | 19.55 | 700.516
|  | 420802 | 19.56 | 700.531
|  | 420905 | 19.56 | 700.547
|  | 421001 | 19.55 | 700.458
|  | 421110 | 19.55 | 700.523
|  | 421200 | 19.55 | 700.513
|  | 421306 | 19.56 | 700.563
|  | 421406 | 19.55 | 700.494
|  | 421500 | 19.55 | 700.489
|  | 421603 | 19.56 | 700.533
|  | 421701 | 19.55 | 700.518
|  | 421809 | 19.56 | 700.558
|  | 421901 | 19.55 | 700.526
|  | 422005 | 19.55 | 700.495
|  | 422101 | 19.56 | 700.535
|  | 422201 | 19.55 | 700.492
|  | 422302 | 19.55 | 700.526
|  | 422402 | 19.55 | 700.508
|  | 422501 | 19.55 | 700.503
|  | 422601 | 19.55 | 700.485
|  | 422708 | 19.55 | 700.475
|  | 422800 | 19.55 | 700.526
|  | 422905 | 19.55 | 700.482
|  | 423000 | 19.55 | 700.521
|  | 423101 | 19.56 | 700.541
|  | 423201 | 19.55 | 700.514
|  | 423302 | 19.55 | 700.479
|  | 423404 | 19.55 | 700.499
|  | 423500 | 19.55 | 700.467
|  | 423600 | 19.56 | 700.528
|  | 423701 | 19.55 | 700.498
|  | 423808 | 19.55 | 700.499
|  | 423904 | 19.55 | 700.449
|  | 424003 | 19.55 | 700.48
|  | 424103 | 19.55 | 700.477
|  | 424203 | 19.55 | 700.51
|  | 424302 | 19.55 | 700.512
|  | 424402 | 19.55 | 700.435
|  | 424501 | 19.55 | 700.49
|  | 424601 | 19.54 | 700.422
|  | 424711 | 19.55 | 700.518
|  | 424802 | 19.55 | 700.48
|  | 424902 | 19.55 | 700.505
|  | 425005 | 19.55 | 700.522
|  | 425101 | 19.55 | 700.445
|  | 425201 | 19.55 | 700.499
|  | 425300 | 19.55 | 700.5
|  | 425400 | 19.55 | 700.437
|  | 425503 | 19.55 | 700.521
|  | 425602 | 19.56 | 700.55
|  | 425705 | 19.55 | 700.512
|  | 425801 | 19.55 | 700.443
|  | 425901 | 19.55 | 700.48
|  | 426000 | 19.55 | 700.477
|  | 426109 | 19.55 | 700.474
|  | 426201 | 19.55 | 700.518
|  | 426301 | 19.55 | 700.469
|  | 426400 | 19.55 | 700.463
|  | 426500 | 19.55 | 700.503
|  | 426603 | 19.55 | 700.474
|  | 426703 | 19.56 | 700.558
|  | 426803 | 19.56 | 700.556
|  | 426902 | 19.56 | 700.597
|  | 427001 | 19.56 | 700.542
|  | 427101 | 19.55 | 700.507
|  | 427201 | 19.56 | 700.558
|  | 427302 | 19.55 | 700.514
|  | 427402 | 19.56 | 700.596
|  | 427509 | 19.56 | 700.576
|  | 427601 | 19.56 | 700.53
|  | 427705 | 19.55 | 700.506
|  | 427802 | 19.56 | 700.544
|  | 427902 | 19.55 | 700.5
|  | 428001 | 19.56 | 700.559
|  | 428102 | 19.56 | 700.536
|  | 428208 | 19.56 | 700.54
|  | 428301 | 19.55 | 700.512
|  | 428405 | 19.55 | 700.509
|  | 428500 | 19.56 | 700.583
|  | 428600 | 19.55 | 700.497
|  | 428703 | 19.6 | 701.007
|  | 428801 | 19.55 | 700.525
|  | 428903 | 19.56 | 700.607
|  | 429003 | 19.57 | 700.673
|  | 429107 | 19.5 | 700.016
|  | 429203 | 19.52 | 700.151
|  | 429303 | 19.59 | 700.843
|  | 429403 | 19.55 | 700.459
|  | 429503 | 19.55 | 700.494
|  | 429602 | 19.59 | 700.833
|  | 429702 | 19.55 | 700.506
|  | 429804 | 19.56 | 700.528
|  | 429903 | 19.56 | 700.54
|  | 430003 | 19.54 | 700.355
|  | 430103 | 19.55 | 700.491
|  | 430208 | 19.56 | 700.572
|  | 430303 | 19.55 | 700.438
|  | 430403 | 19.56 | 700.531
|  | 430502 | 19.55 | 700.484
|  | 430602 | 19.54 | 700.386
|  | 430702 | 19.55 | 700.467
|  | 430802 | 19.54 | 700.426
|  | 430909 | 19.55 | 700.441
|  | 431000 | 19.55 | 700.516
|  | 431105 | 19.55 | 700.463
|  | 431201 | 19.55 | 700.466
|  | 431302 | 19.55 | 700.444
|  | 431402 | 19.54 | 700.41
|  | 431502 | 19.54 | 700.366
|  | 431608 | 19.55 | 700.435
|  | 431701 | 19.55 | 700.432
|  | 431805 | 19.54 | 700.406
|  | 431901 | 19.55 | 700.484
|  | 432002 | 19.55 | 700.436
|  | 432103 | 19.54 | 700.383
|  | 432203 | 19.55 | 700.429
|  | 432306 | 19.54 | 700.411
|  | 432402 | 19.54 | 700.411
|  | 432502 | 19.55 | 700.461
|  | 432601 | 19.55 | 700.478
|  | 432701 | 19.54 | 700.396
|  | 432800 | 19.55 | 700.449
|  | 432902 | 19.55 | 700.475
|  | 433005 | 19.54 | 700.4
|  | 433103 | 19.54 | 700.382
|  | 433204 | 19.54 | 700.38
|  | 433300 | 19.55 | 700.432
|  | 433400 | 19.55 | 700.451
|  | 433503 | 19.55 | 700.443
|  | 433600 | 19.54 | 700.397
|  | 433704 | 19.54 | 700.401
|  | 433801 | 19.54 | 700.4
|  | 433901 | 19.54 | 700.349
|  | 434000 | 19.54 | 700.372
|  | 434110 | 19.55 | 700.442
|  | 434201 | 19.54 | 700.425
|  | 434302 | 19.55 | 700.428
|  | 434401 | 19.54 | 700.384
|  | 434501 | 19.54 | 700.378
|  | 434608 | 19.54 | 700.387
|  | 434700 | 19.54 | 700.371
|  | 434807 | 19.55 | 700.43
|  | 434903 | 19.54 | 700.385
|  | 435001 | 19.54 | 700.427
|  | 435102 | 19.54 | 700.412
|  | 435202 | 19.55 | 700.447
|  | 435305 | 19.54 | 700.42
|  | 435401 | 19.54 | 700.375
|  | 435501 | 19.55 | 700.46
|  | 435602 | 19.55 | 700.43
|  | 435702 | 19.54 | 700.394
|  | 435801 | 19.54 | 700.361
|  | 435900 | 19.54 | 700.401
|  | 436003 | 19.54 | 700.402
|  | 436100 | 19.54 | 700.422
|  | 436200 | 19.54 | 700.412
|  | 436302 | 19.54 | 700.374
|  | 436401 | 19.54 | 700.392
|  | 436503 | 19.54 | 700.339
|  | 436600 | 19.54 | 700.39
|  | 436703 | 19.54 | 700.39
|  | 436801 | 19.54 | 700.385
|  | 436901 | 19.54 | 700.424
|  | 437002 | 19.54 | 700.371
|  | 437107 | 19.54 | 700.396
|  | 437202 | 19.54 | 700.391
|  | 437302 | 19.54 | 700.404
|  | 437401 | 19.54 | 700.398
|  | 437500 | 19.54 | 700.427
|  | 437608 | 19.54 | 700.381
|  | 437700 | 19.54 | 700.354
|  | 437804 | 19.54 | 700.424
|  | 437903 | 19.55 | 700.452
|  | 438003 | 19.54 | 700.392
|  | 438103 | 19.54 | 700.359
|  | 438203 | 19.54 | 700.371
|  | 438307 | 19.54 | 700.391
|  | 438403 | 19.54 | 700.371
|  | 438506 | 19.54 | 700.338
|  | 438601 | 19.54 | 700.344
|  | 438702 | 19.54 | 700.369
|  | 438801 | 19.54 | 700.359
|  | 438901 | 19.54 | 700.401
|  | 439004 | 19.54 | 700.367
|  | 439101 | 19.54 | 700.346
|  | 439201 | 19.53 | 700.325
|  | 439300 | 19.54 | 700.338
|  | 439400 | 19.54 | 700.39
|  | 439503 | 19.55 | 700.432
|  | 439603 | 19.54 | 700.393
|  | 439706 | 19.54 | 700.389
|  | 439802 | 19.54 | 700.375
|  | 439902 | 19.54 | 700.383
|  | 440001 | 19.54 | 700.365
|  | 440110 | 19.54 | 700.354
|  | 440201 | 19.54 | 700.415
|  | 440301 | 19.54 | 700.384
|  | 440400 | 19.54 | 700.337
|  | 440500 | 19.54 | 700.357
|  | 440607 | 19.54 | 700.332
|  | 440703 | 19.53 | 700.32
|  | 440806 | 19.53 | 700.319
|  | 440900 | 19.54 | 700.359
|  | 441000 | 19.54 | 700.377
|  | 441100 | 19.54 | 700.339
|  | 441200 | 19.54 | 700.41
|  | 441304 | 19.54 | 700.339
|  | 441400 | 19.54 | 700.361
|  | 441500 | 19.54 | 700.356
|  | 441603 | 19.53 | 700.293
|  | 441711 | 19.54 | 700.359
|  | 441801 | 19.54 | 700.345
|  | 441901 | 19.54 | 700.387
|  | 442007 | 19.54 | 700.367
|  | 442103 | 19.54 | 700.364
|  | 442207 | 19.54 | 700.371
|  | 442303 | 19.54 | 700.362
|  | 442403 | 19.54 | 700.374
|  | 442500 | 19.54 | 700.413
|  | 442603 | 19.54 | 700.358
|  | 442706 | 19.54 | 700.356
|  | 442802 | 19.53 | 700.305
|  | 442902 | 19.54 | 700.355
|  | 443001 | 19.54 | 700.355
|  | 443108 | 19.54 | 700.366
|  | 443203 | 19.54 | 700.332
|  | 443303 | 19.54 | 700.327
|  | 443402 | 19.54 | 700.334
|  | 443502 | 19.54 | 700.35
|  | 443605 | 19.53 | 700.28
|  | 443701 | 19.53 | 700.297
|  | 443802 | 19.53 | 700.326
|  | 443901 | 19.53 | 700.294
|  | 444001 | 19.53 | 700.306
|  | 444101 | 19.53 | 700.264
|  | 444201 | 19.53 | 700.326
|  | 444306 | 19.53 | 700.29
|  | 444402 | 19.53 | 700.269
|  | 444502 | 19.53 | 700.301
|  | 444601 | 19.54 | 700.334
|  | 444701 | 19.53 | 700.246
|  | 444801 | 19.53 | 700.276
|  | 444901 | 19.53 | 700.301
|  | 445004 | 19.53 | 700.287
|  | 445101 | 19.53 | 700.233
|  | 445201 | 19.53 | 700.293
|  | 445302 | 19.53 | 700.306
|  | 445402 | 19.53 | 700.277
|  | 445501 | 19.53 | 700.252
|  | 445601 | 19.53 | 700.312
|  | 445704 | 19.53 | 700.283
|  | 445801 | 19.53 | 700.306
|  | 445901 | 19.53 | 700.304
|  | 446003 | 19.53 | 700.32
|  | 446112 | 19.53 | 700.256
|  | 446200 | 19.53 | 700.296
|  | 446302 | 19.53 | 700.285
|  | 446405 | 19.53 | 700.314
|  | 446501 | 19.53 | 700.324
|  | 446602 | 19.53 | 700.311
|  | 446702 | 19.53 | 700.264
|  | 446808 | 19.53 | 700.324
|  | 446903 | 19.53 | 700.286
|  | 447003 | 19.54 | 700.342
|  | 447102 | 19.53 | 700.309
|  | 447202 | 19.54 | 700.349
|  | 447306 | 19.53 | 700.266
|  | 447402 | 19.53 | 700.31
|  | 447502 | 19.53 | 700.305
|  | 447602 | 19.53 | 700.287
|  | 447702 | 19.54 | 700.336
|  | 447801 | 19.53 | 700.325
|  | 447902 | 19.53 | 700.294
|  | 448005 | 19.54 | 700.333
|  | 448100 | 19.53 | 700.279
|  | 448204 | 19.53 | 700.273
|  | 448302 | 19.54 | 700.329
|  | 448411 | 19.54 | 700.342
|  | 448502 | 19.53 | 700.3
|  | 448602 | 19.53 | 700.322
|  | 448704 | 19.53 | 700.293
|  | 448800 | 19.53 | 700.297
|  | 448900 | 19.54 | 700.349
|  | 449003 | 19.53 | 700.243
|  | 449112 | 19.53 | 700.252
|  | 449200 | 19.53 | 700.242
|  | 449302 | 19.53 | 700.313
|  | 449405 | 19.53 | 700.288
|  | 449502 | 19.53 | 700.298
|  | 449601 | 19.53 | 700.304
|  | 449701 | 19.53 | 700.271
|  | 449810 | 19.53 | 700.286
|  | 449903 | 19.53 | 700.281
|  | 450000 | 19.54 | 700.339
|  | 450104 | 19.53 | 700.263
|  | 450201 | 19.53 | 700.295
|  | 450310 | 19.53 | 700.31
|  | 450402 | 19.53 | 700.302
|  | 450506 | 19.52 | 700.217
|  | 450601 | 19.53 | 700.326
|  | 450701 | 19.53 | 700.307
|  | 450801 | 19.54 | 700.34
|  | 450901 | 19.53 | 700.26
|  | 451004 | 19.54 | 700.359
|  | 451100 | 19.53 | 700.256
|  | 451209 | 19.53 | 700.243
|  | 451302 | 19.53 | 700.233
|  | 451403 | 19.53 | 700.231
|  | 451503 | 19.53 | 700.321
|  | 451602 | 19.53 | 700.273
|  | 451702 | 19.54 | 700.329
|  | 451802 | 19.53 | 700.269
|  | 451905 | 19.53 | 700.277
|  | 452002 | 19.53 | 700.276
|  | 452103 | 19.53 | 700.289
|  | 452202 | 19.53 | 700.321
|  | 452303 | 19.53 | 700.293
|  | 452402 | 19.53 | 700.274
|  | 452502 | 19.53 | 700.249
|  | 452603 | 19.53 | 700.228
|  | 452702 | 19.53 | 700.3
|  | 452803 | 19.53 | 700.245
|  | 452901 | 19.52 | 700.22
|  | 453001 | 19.53 | 700.245
|  | 453100 | 19.53 | 700.245
|  | 453201 | 19.53 | 700.258
|  | 453304 | 19.53 | 700.266
|  | 453403 | 19.53 | 700.274
|  | 453503 | 19.53 | 700.274
|  | 453602 | 19.53 | 700.263
|  | 453700 | 19.53 | 700.237
|  | 453802 | 19.53 | 700.305
|  | 453902 | 19.53 | 700.276
|  | 454001 | 19.52 | 700.198
|  | 454101 | 19.53 | 700.288
|  | 454207 | 19.53 | 700.234
|  | 454301 | 19.53 | 700.267
|  | 454402 | 19.52 | 700.218
|  | 454501 | 19.53 | 700.23
|  | 454601 | 19.53 | 700.233
|  | 454700 | 19.52 | 700.192
|  | 454801 | 19.52 | 700.214
|  | 454904 | 19.53 | 700.252
|  | 455000 | 19.52 | 700.194
|  | 455100 | 19.53 | 700.257
|  | 455200 | 19.53 | 700.244
|  | 455312 | 19.53 | 700.242
|  | 455403 | 19.53 | 700.256
|  | 455500 | 19.53 | 700.25
|  | 455603 | 19.53 | 700.244
|  | 455703 | 19.53 | 700.253
|  | 455810 | 19.53 | 700.24
|  | 455903 | 19.52 | 700.201
|  | 456007 | 19.52 | 700.218
|  | 456101 | 19.53 | 700.287
|  | 456200 | 19.52 | 700.18
|  | 456300 | 19.52 | 700.223
|  | 456400 | 19.53 | 700.245
|  | 456502 | 19.53 | 700.261
|  | 456600 | 19.53 | 700.283
|  | 456710 | 19.52 | 700.222
|  | 456800 | 19.53 | 700.276
|  | 456912 | 19.52 | 700.22
|  | 457003 | 19.53 | 700.283
|  | 457103 | 19.52 | 700.21
|  | 457203 | 19.53 | 700.253
|  | 457304 | 19.53 | 700.23
|  | 457405 | 19.53 | 700.238
|  | 457503 | 19.52 | 700.219
|  | 457603 | 19.53 | 700.236
|  | 457702 | 19.53 | 700.245
|  | 457802 | 19.52 | 700.174
|  | 457901 | 19.52 | 700.19
|  | 458000 | 19.52 | 700.214
|  | 458108 | 19.52 | 700.224
|  | 458201 | 19.53 | 700.236
|  | 458305 | 19.52 | 700.187
|  | 458400 | 19.53 | 700.232
|  | 458502 | 19.52 | 700.202
|  | 458600 | 19.52 | 700.223
|  | 458700 | 19.52 | 700.134
|  | 458803 | 19.52 | 700.22
|  | 458903 | 19.52 | 700.184
|  | 459010 | 19.52 | 700.187
|  | 459101 | 19.53 | 700.265
|  | 459208 | 19.52 | 700.185
|  | 459303 | 19.52 | 700.21
|  | 459401 | 19.52 | 700.183
|  | 459500 | 19.53 | 700.243
|  | 459600 | 19.52 | 700.198
|  | 459709 | 19.52 | 700.211
|  | 459801 | 19.52 | 700.196
|  | 459905 | 19.52 | 700.211
|  | 460000 | 19.52 | 700.188
|  | 460100 | 19.53 | 700.236
|  | 460200 | 19.53 | 700.229
|  | 460301 | 19.52 | 700.226
|  | 460401 | 19.53 | 700.241
|  | 460501 | 19.52 | 700.224
|  | 460607 | 19.52 | 700.167
|  | 460701 | 19.52 | 700.205
|  | 460802 | 19.52 | 700.188
|  | 460901 | 19.53 | 700.263
|  | 461001 | 19.52 | 700.222
|  | 461100 | 19.52 | 700.207
|  | 461201 | 19.53 | 700.232
|  | 461304 | 19.53 | 700.235
|  | 461402 | 19.52 | 700.137
|  | 461510 | 19.52 | 700.18
|  | 461600 | 19.52 | 700.196
|  | 461705 | 19.52 | 700.155
|  | 461801 | 19.52 | 700.204
|  | 461902 | 19.52 | 700.19
|  | 462002 | 19.52 | 700.183
|  | 462102 | 19.52 | 700.199
|  | 462202 | 19.52 | 700.186
|  | 462301 | 19.52 | 700.206
|  | 462404 | 19.52 | 700.194
|  | 462503 | 19.52 | 700.21
|  | 462601 | 19.51 | 700.122
|  | 462700 | 19.52 | 700.199
|  | 462800 | 19.52 | 700.172
|  | 462903 | 19.52 | 700.182
|  | 463003 | 19.52 | 700.171
|  | 463110 | 19.52 | 700.187
|  | 463200 | 19.52 | 700.142
|  | 463308 | 19.52 | 700.181
|  | 463401 | 19.51 | 700.123
|  | 463501 | 19.52 | 700.224
|  | 463602 | 19.52 | 700.185
|  | 463702 | 19.52 | 700.16
|  | 463809 | 19.52 | 700.206
|  | 463901 | 19.52 | 700.189
|  | 464005 | 19.52 | 700.148
|  | 464101 | 19.52 | 700.209
|  | 464202 | 19.52 | 700.164
|  | 464300 | 19.52 | 700.175
|  | 464401 | 19.52 | 700.177
|  | 464504 | 19.53 | 700.228
|  | 464600 | 19.52 | 700.165
|  | 464700 | 19.52 | 700.178
|  | 464803 | 19.52 | 700.204
|  | 464900 | 19.52 | 700.165
|  | 465003 | 19.52 | 700.139
|  | 465103 | 19.52 | 700.182
|  | 465203 | 19.51 | 700.106
|  | 465303 | 19.52 | 700.184
|  | 465400 | 19.52 | 700.136
|  | 465503 | 19.52 | 700.157
|  | 465611 | 19.52 | 700.14
|  | 465702 | 19.52 | 700.16
|  | 465803 | 19.52 | 700.165
|  | 465902 | 19.51 | 700.117
|  | 466002 | 19.52 | 700.142
|  | 466109 | 19.52 | 700.138
|  | 466202 | 19.52 | 700.157
|  | 466306 | 19.52 | 700.171
|  | 466401 | 19.52 | 700.193
|  | 466501 | 19.52 | 700.165
|  | 466600 | 19.52 | 700.142
|  | 466700 | 19.52 | 700.153
|  | 466803 | 19.52 | 700.189
|  | 466903 | 19.52 | 700.151
|  | 467010 | 19.52 | 700.185
|  | 467102 | 19.51 | 700.093
|  | 467203 | 19.51 | 700.076
|  | 467301 | 19.52 | 700.172
|  | 467403 | 19.52 | 700.138
|  | 467502 | 19.52 | 700.143
|  | 467602 | 19.52 | 700.133
|  | 467703 | 19.51 | 700.068
|  | 467803 | 19.52 | 700.157
|  | 467910 | 19.51 | 700.122
|  | 468002 | 19.51 | 700.122
|  | 468106 | 19.52 | 700.159
|  | 468201 | 19.52 | 700.164
|  | 468300 | 19.51 | 700.092
|  | 468403 | 19.51 | 700.097
|  | 468503 | 19.51 | 700.106
|  | 468610 | 19.52 | 700.134
|  | 468701 | 19.51 | 700.117
|  | 468800 | 19.51 | 700.102
|  | 468900 | 19.51 | 700.108
|  | 469000 | 19.51 | 700.124
|  | 469104 | 19.51 | 700.118
|  | 469201 | 19.52 | 700.138
|  | 469300 | 19.51 | 700.115
|  | 469400 | 19.51 | 700.103
|  | 469508 | 19.52 | 700.144
|  | 469600 | 19.52 | 700.137
|  | 469704 | 19.51 | 700.079
|  | 469800 | 19.52 | 700.14
|  | 469903 | 19.52 | 700.131
|  | 470010 | 19.51 | 700.093
|  | 470102 | 19.51 | 700.032
|  | 470203 | 19.51 | 700.104
|  | 470302 | 19.52 | 700.132
|  | 470400 | 19.51 | 700.107
|  | 470503 | 19.51 | 700.095
|  | 470603 | 19.51 | 700.075
|  | 470702 | 19.51 | 700.087
|  | 470802 | 19.51 | 700.081
|  | 470910 | 19.51 | 700.097
|  | 471002 | 19.51 | 700.103
|  | 471106 | 19.51 | 700.111
|  | 471202 | 19.51 | 700.057
|  | 471301 | 19.51 | 700.054
|  | 471400 | 19.51 | 700.09
|  | 471500 | 19.51 | 700.074
|  | 471604 | 19.51 | 700.063
|  | 471703 | 19.51 | 700.081
|  | 471808 | 19.51 | 700.074
|  | 471900 | 19.51 | 700.105
|  | 472002 | 19.52 | 700.13
|  | 472101 | 19.51 | 700.034
|  | 472210 | 19.51 | 700.079
|  | 472303 | 19.51 | 700.059
|  | 472403 | 19.51 | 700.077
|  | 472503 | 19.5 | 700.017
|  | 472603 | 19.51 | 700.125
|  | 472706 | 19.51 | 700.101
|  | 472803 | 19.51 | 700.068
|  | 472907 | 19.51 | 700.042
|  | 473004 | 19.51 | 700.083
|  | 473103 | 19.5 | 700.004
|  | 473203 | 19.51 | 700.093
|  | 473303 | 19.51 | 700.115
|  | 473406 | 19.51 | 700.096
|  | 473502 | 19.51 | 700.031
|  | 473602 | 19.51 | 700.095
|  | 473701 | 19.51 | 700.044
|  | 473801 | 19.51 | 700.098
|  | 473900 | 19.51 | 700.056
|  | 474001 | 19.51 | 700.08
|  | 474104 | 19.51 | 700.101
|  | 474200 | 19.51 | 700.067
|  | 474301 | 19.51 | 700.072
|  | 474401 | 19.51 | 700.115
|  | 474509 | 19.51 | 700.049
|  | 474600 | 19.51 | 700.103
|  | 474700 | 19.51 | 700.066
|  | 474800 | 19.5 | 700.016
|  | 474902 | 19.51 | 700.073
|  | 475002 | 19.51 | 700.093
|  | 475102 | 19.51 | 700.09
|  | 475206 | 19.51 | 700.08
|  | 475302 | 19.51 | 700.086
|  | 475410 | 19.51 | 700.098
|  | 475502 | 19.51 | 700.034
|  | 475606 | 19.51 | 700.05
|  | 475700 | 19.51 | 700.043
|  | 475800 | 19.51 | 700.058
|  | 475903 | 19.51 | 700.043
|  | 476003 | 19.5 | 700.02
|  | 476102 | 19.51 | 700.085
|  | 476202 | 19.51 | 700.055
|  | 476309 | 19.51 | 700.031
|  | 476401 | 19.51 | 700.051
|  | 476505 | 19.51 | 700.03
|  | 476600 | 19.51 | 700.042
|  | 476700 | 19.51 | 700.035
|  | 476803 | 19.51 | 700.091
|  | 476901 | 19.51 | 700.063
|  | 477004 | 19.51 | 700.038
|  | 477101 | 19.51 | 700.075
|  | 477201 | 19.51 | 700.055
|  | 477300 | 19.51 | 700.051
|  | 477411 | 19.51 | 700.03
|  | 477503 | 19.51 | 700.077
|  | 477603 | 19.5 | 700.025
|  | 477701 | 19.51 | 700.026
|  | 477801 | 19.51 | 700.058
|  | 477908 | 19.51 | 700.056
|  | 478000 | 19.51 | 700.04
|  | 478104 | 19.51 | 700.028
|  | 478203 | 19.51 | 700.051
|  | 478303 | 19.51 | 700.054
|  | 478402 | 19.5 | 700.016
|  | 478502 | 19.51 | 700.042
|  | 478605 | 19.51 | 700.032
|  | 478701 | 19.51 | 700.035
|  | 478801 | 19.51 | 700.06
|  | 478900 | 19.5 | 700.022
|  | 479000 | 19.5 | 699.997
|  | 479103 | 19.51 | 700.078
|  | 479204 | 19.5 | 700.021
|  | 479303 | 19.5 | 699.947
|  | 479400 | 19.51 | 700.067
|  | 479500 | 19.51 | 700.04
|  | 479603 | 19.51 | 700.026
|  | 479711 | 19.5 | 700.021
|  | 479803 | 19.5 | 700.022
|  | 479900 | 19.5 | 700
|  | 480001 | 19.5 | 699.999
|  | 480101 | 19.5 | 700.002
|  | 480208 | 19.5 | 699.971
|  | 480300 | 19.5 | 699.941
|  | 480406 | 19.51 | 700.046
|  | 480501 | 19.5 | 700.01
|  | 480601 | 19.51 | 700.052
|  | 480700 | 19.51 | 700.065
|  | 480803 | 19.5 | 700.004
|  | 480905 | 19.5 | 700.022
|  | 481003 | 19.51 | 700.033
|  | 481101 | 19.5 | 700.007
|  | 481200 | 19.51 | 700.041
|  | 481301 | 19.5 | 699.996
|  | 481401 | 19.5 | 700.007
|  | 481502 | 19.5 | 700.003
|  | 481602 | 19.5 | 699.995
|  | 481703 | 19.5 | 699.979
|  | 481810 | 19.5 | 699.999
|  | 481902 | 19.51 | 700.034
|  | 482006 | 19.5 | 699.996
|  | 482101 | 19.5 | 699.972
|  | 482201 | 19.5 | 699.993
|  | 482300 | 19.5 | 699.982
|  | 482401 | 19.5 | 699.979
|  | 482504 | 19.5 | 699.998
|  | 482600 | 19.5 | 699.997
|  | 482701 | 19.5 | 699.979
|  | 482800 | 19.5 | 699.945
|  | 482900 | 19.5 | 699.995
|  | 483003 | 19.5 | 700.018
|  | 483101 | 19.5 | 699.982
|  | 483205 | 19.5 | 699.988
|  | 483300 | 19.5 | 699.966
|  | 483404 | 19.5 | 699.942
|  | 483500 | 19.5 | 700.008
|  | 483600 | 19.5 | 699.989
|  | 483703 | 19.5 | 699.974
|  | 483800 | 19.5 | 699.984
|  | 483902 | 19.5 | 700.01
|  | 484002 | 19.5 | 699.999
|  | 484105 | 19.5 | 699.958
|  | 484201 | 19.5 | 699.964
|  | 484302 | 19.5 | 699.975
|  | 484401 | 19.5 | 699.941
|  | 484501 | 19.5 | 699.992
|  | 484600 | 19.5 | 699.968
|  | 484700 | 19.5 | 699.992
|  | 484800 | 19.5 | 699.98
|  | 484901 | 19.5 | 700.018
|  | 485007 | 19.5 | 699.937
|  | 485101 | 19.5 | 699.948
|  | 485205 | 19.5 | 699.94
|  | 485303 | 19.5 | 699.994
|  | 485401 | 19.5 | 699.99
|  | 485500 | 19.5 | 699.985
|  | 485600 | 19.5 | 699.975
|  | 485703 | 19.5 | 699.953
|  | 485801 | 19.5 | 699.976
|  | 485902 | 19.5 | 699.968
|  | 486002 | 19.5 | 700.001
|  | 486102 | 19.5 | 699.954
|  | 486200 | 19.5 | 699.969
|  | 486301 | 19.5 | 699.973
|  | 486401 | 19.5 | 699.951
|  | 486500 | 19.5 | 699.962
|  | 486600 | 19.5 | 699.984
|  | 486703 | 19.5 | 699.97
|  | 486811 | 19.5 | 699.973
|  | 486902 | 19.5 | 699.946
|  | 487002 | 19.5 | 699.93
|  | 487105 | 19.49 | 699.917
|  | 487201 | 19.5 | 699.972
|  | 487309 | 19.5 | 699.947
|  | 487402 | 19.5 | 699.934
|  | 487506 | 19.49 | 699.918
|  | 487603 | 19.5 | 699.989
|  | 487703 | 19.5 | 699.938
|  | 487802 | 19.49 | 699.865
|  | 487903 | 19.5 | 699.929
|  | 488010 | 19.5 | 699.935
|  | 488103 | 19.5 | 699.926
|  | 488208 | 19.5 | 699.968
|  | 488300 | 19.5 | 699.94
|  | 488401 | 19.49 | 699.917
|  | 488500 | 19.5 | 699.971
|  | 488600 | 19.5 | 699.967
|  | 488705 | 19.5 | 699.925
|  | 488800 | 19.5 | 699.968
|  | 488904 | 19.5 | 699.953
|  | 489006 | 19.49 | 699.925
|  | 489101 | 19.5 | 699.968
|  | 489202 | 19.5 | 699.93
|  | 489301 | 19.5 | 699.989
|  | 489401 | 19.5 | 699.974
|  | 489500 | 19.5 | 699.956
|  | 489600 | 19.5 | 699.964
|  | 489702 | 19.49 | 699.914
|  | 489801 | 19.5 | 699.94
|  | 489904 | 19.49 | 699.869
|  | 490000 | 19.49 | 699.915
|  | 490100 | 19.49 | 699.918
|  | 490202 | 19.5 | 699.968
|  | 490300 | 19.5 | 699.958
|  | 490400 | 19.5 | 699.949
|  | 490500 | 19.5 | 699.925
|  | 490603 | 19.49 | 699.881
|  | 490703 | 19.49 | 699.923
|  | 490806 | 19.49 | 699.915
|  | 490902 | 19.5 | 699.941
|  | 491002 | 19.5 | 699.982
|  | 491101 | 19.49 | 699.913
|  | 491201 | 19.5 | 699.982
|  | 491303 | 19.49 | 699.876
|  | 491403 | 19.49 | 699.884
|  | 491500 | 19.5 | 699.925
|  | 491600 | 19.5 | 699.967
|  | 491709 | 19.5 | 699.932
|  | 491802 | 19.49 | 699.909
|  | 491907 | 19.49 | 699.891
|  | 492001 | 19.49 | 699.888
|  | 492103 | 19.5 | 699.925
|  | 492202 | 19.5 | 699.969
|  | 492303 | 19.49 | 699.849
|  | 492403 | 19.49 | 699.906
|  | 492503 | 19.49 | 699.909
|  | 492607 | 19.5 | 699.958
|  | 492703 | 19.49 | 699.915
|  | 492803 | 19.5 | 699.953
|  | 492904 | 19.49 | 699.848
|  | 493002 | 19.49 | 699.901
|  | 493106 | 19.49 | 699.921
|  | 493200 | 19.49 | 699.864
|  | 493332 | 19.49 | 699.843
|  | 493403 | 19.49 | 699.92
|  | 493507 | 19.49 | 699.908
|  | 493602 | 19.49 | 699.856
|  | 493702 | 19.49 | 699.888
|  | 493801 | 19.49 | 699.874
|  | 493902 | 19.49 | 699.908
|  | 494006 | 19.49 | 699.885
|  | 494102 | 19.49 | 699.891
|  | 494210 | 19.5 | 699.956
|  | 494301 | 19.49 | 699.899
|  | 494463 | 19.5 | 699.936
|  | 494501 | 19.49 | 699.839
|  | 494602 | 19.49 | 699.925
|  | 494700 | 19.49 | 699.88
|  | 494802 | 19.5 | 699.952
|  | 494910 | 19.49 | 699.871
|  | 495003 | 19.49 | 699.878
|  | 495110 | 19.49 | 699.921
|  | 495201 | 19.49 | 699.89
|  | 495302 | 19.49 | 699.865
|  | 495401 | 19.49 | 699.903
|  | 495501 | 19.49 | 699.924
|  | 495608 | 19.49 | 699.87
|  | 495700 | 19.49 | 699.9
|  | 495802 | 19.49 | 699.893
|  | 495902 | 19.49 | 699.848
|  | 496003 | 19.49 | 699.846
|  | 496106 | 19.49 | 699.861
|  | 496202 | 19.49 | 699.89
|  | 496305 | 19.49 | 699.839
|  | 496403 | 19.49 | 699.873
|  | 496500 | 19.49 | 699.91
|  | 496603 | 19.49 | 699.889
|  | 496701 | 19.49 | 699.845
|  | 496806 | 19.49 | 699.885
|  | 496901 | 19.49 | 699.872
|  | 497009 | 19.49 | 699.883
|  | 497100 | 19.49 | 699.873
|  | 497200 | 19.49 | 699.838
|  | 497303 | 19.5 | 699.93
|  | 497403 | 19.49 | 699.855
|  | 497518 | 19.49 | 699.877
|  | 497611 | 19.49 | 699.86
|  | 497701 | 19.49 | 699.865
|  | 497810 | 19.49 | 699.861
|  | 497901 | 19.49 | 699.864
|  | 498000 | 19.49 | 699.825
|  | 498102 | 19.49 | 699.869
|  | 498202 | 19.49 | 699.861
|  | 498300 | 19.49 | 699.837
|  | 498403 | 19.49 | 699.875
|  | 498502 | 19.49 | 699.877
|  | 498603 | 19.49 | 699.881
|  | 498701 | 19.49 | 699.865
|  | 498808 | 19.49 | 699.874
|  | 498900 | 19.49 | 699.848
|  | 499036 | 19.49 | 699.845
|  | 499385 | 19.49 | 699.858
|  | 499397 | 19.49 | 699.858
|  | 499402 | 19.49 | 699.858
|  | 499406 | 19.49 | 699.858
|  | 499554 | 19.49 | 699.879
|  | 499602 | 19.49 | 699.873
|  | 499700 | 19.49 | 699.841
|  | 499833 | 19.49 | 699.886
|  | 499901 | 19.48 | 699.819
|  | 500002 | 19.49 | 699.854
|  | 500102 | 19.48 | 699.808
|  | 500207 | 19.49 | 699.902
|  | 500303 | 19.48 | 699.821
|  | 500401 | 19.49 | 699.828
|  | 500501 | 19.49 | 699.865
|  | 500612 | 19.48 | 699.777
|  | 500701 | 19.49 | 699.824
|  | 500801 | 19.49 | 699.864
|  | 500907 | 19.48 | 699.814
|  | 501001 | 19.49 | 699.829
|  | 501105 | 19.49 | 699.825
|  | 501202 | 19.49 | 699.833
|  | 501300 | 19.49 | 699.825
|  | 501400 | 19.48 | 699.793
|  | 501501 | 19.48 | 699.781
|  | 501608 | 19.48 | 699.778
|  | 501700 | 19.49 | 699.847
|  | 501804 | 19.49 | 699.844
|  | 501900 | 19.49 | 699.871
|  | 502000 | 19.48 | 699.816
|  | 502103 | 19.49 | 699.836
|  | 502203 | 19.48 | 699.793
|  | 502308 | 19.49 | 699.847
|  | 502441 | 19.49 | 699.847
|  | 502500 | 19.48 | 699.82
|  | 502605 | 19.48 | 699.804
|  | 502702 | 19.48 | 699.784
|  | 502810 | 19.49 | 699.863
|  | 502900 | 19.48 | 699.809
|  | 503009 | 19.49 | 699.864
|  | 503100 | 19.49 | 699.864
|  | 503201 | 19.48 | 699.77
|  | 503300 | 19.48 | 699.82
|  | 503402 | 19.49 | 699.876
|  | 503501 | 19.49 | 699.841
|  | 503602 | 19.48 | 699.785
|  | 503700 | 19.49 | 699.878
|  | 503800 | 19.49 | 699.877
|  | 503900 | 19.48 | 699.779
|  | 504003 | 19.48 | 699.796
|  | 504102 | 19.49 | 699.867
|  | 504202 | 19.49 | 699.865
|  | 504301 | 19.48 | 699.805
|  | 504411 | 19.48 | 699.819
|  | 504503 | 19.48 | 699.823
|  | 504603 | 19.49 | 699.837
|  | 504702 | 19.48 | 699.808
|  | 504805 | 19.49 | 699.84
|  | 504906 | 19.49 | 699.827
|  | 505002 | 19.48 | 699.819
|  | 505109 | 19.48 | 699.803
|  | 505200 | 19.48 | 699.793
|  | 505303 | 19.49 | 699.834
|  | 505401 | 19.48 | 699.79
|  | 505501 | 19.48 | 699.822
|  | 505601 | 19.48 | 699.781
|  | 505700 | 19.48 | 699.765
|  | 505801 | 19.48 | 699.78
|  | 505904 | 19.48 | 699.786
|  | 506000 | 19.48 | 699.789
|  | 506100 | 19.49 | 699.867
|  | 506203 | 19.48 | 699.768
|  | 506308 | 19.48 | 699.8
|  | 506400 | 19.48 | 699.81
|  | 506501 | 19.48 | 699.814
|  | 506604 | 19.48 | 699.806
|  | 506700 | 19.49 | 699.825
|  | 506804 | 19.48 | 699.812
|  | 506900 | 19.49 | 699.848
|  | 507000 | 19.48 | 699.814
|  | 507131 | 19.48 | 699.805
|  | 507200 | 19.49 | 699.826
|  | 507305 | 19.48 | 699.818
|  | 507402 | 19.48 | 699.785
|  | 507503 | 19.48 | 699.757
|  | 507602 | 19.48 | 699.764
|  | 507701 | 19.48 | 699.807
|  | 507809 | 19.48 | 699.799
|  | 507900 | 19.48 | 699.757
|  | 508007 | 19.48 | 699.765
|  | 508108 | 19.48 | 699.797
|  | 508201 | 19.48 | 699.788
|  | 508307 | 19.48 | 699.813
|  | 508402 | 19.48 | 699.755
|  | 508502 | 19.48 | 699.762
|  | 508602 | 19.48 | 699.754
|  | 508700 | 19.48 | 699.729
|  | 508800 | 19.48 | 699.771
|  | 508903 | 19.48 | 699.788
|  | 509001 | 19.48 | 699.745
|  | 509101 | 19.48 | 699.776
|  | 509201 | 19.48 | 699.748
|  | 509304 | 19.48 | 699.771
|  | 509403 | 19.48 | 699.768
|  | 509512 | 19.48 | 699.785
|  | 509603 | 19.48 | 699.756
|  | 509703 | 19.48 | 699.801
|  | 509807 | 19.48 | 699.757
|  | 509902 | 19.48 | 699.779
|  | 510003 | 19.48 | 699.809
|  | 510101 | 19.48 | 699.765
|  | 510202 | 19.48 | 699.77
|  | 510301 | 19.48 | 699.725
|  | 510402 | 19.49 | 699.832
|  | 510510 | 19.48 | 699.785
|  | 510600 | 19.48 | 699.742
|  | 510708 | 19.47 | 699.693
|  | 510803 | 19.48 | 699.755
|  | 510903 | 19.48 | 699.785
|  | 511002 | 19.48 | 699.754
|  | 511102 | 19.48 | 699.796
|  | 511207 | 19.48 | 699.736
|  | 511303 | 19.48 | 699.766
|  | 511406 | 19.48 | 699.778
|  | 511501 | 19.47 | 699.688
|  | 511601 | 19.48 | 699.766
|  | 511702 | 19.48 | 699.742
|  | 511800 | 19.48 | 699.735
|  | 511907 | 19.48 | 699.726
|  | 512002 | 19.47 | 699.72
|  | 512110 | 19.47 | 699.722
|  | 512201 | 19.48 | 699.752
|  | 512301 | 19.48 | 699.791
|  | 512404 | 19.48 | 699.766
|  | 512501 | 19.47 | 699.722
|  | 512601 | 19.48 | 699.751
|  | 512700 | 19.48 | 699.793
|  | 512802 | 19.48 | 699.751
|  | 512901 | 19.48 | 699.729
|  | 513001 | 19.48 | 699.809
|  | 513108 | 19.47 | 699.683
|  | 513200 | 19.48 | 699.748
|  | 513304 | 19.48 | 699.775
|  | 513406 | 19.48 | 699.768
|  | 513503 | 19.49 | 699.826
|  | 513606 | 19.48 | 699.748
|  | 513702 | 19.48 | 699.745
|  | 513806 | 19.48 | 699.73
|  | 513903 | 19.48 | 699.785
|  | 514002 | 19.48 | 699.746
|  | 514105 | 19.48 | 699.784
|  | 514201 | 19.47 | 699.72
|  | 514301 | 19.47 | 699.722
|  | 514401 | 19.47 | 699.703
|  | 514501 | 19.48 | 699.791
|  | 514602 | 19.48 | 699.728
|  | 514702 | 19.47 | 699.718
|  | 514803 | 19.47 | 699.679
|  | 514903 | 19.47 | 699.705
|  | 515006 | 19.48 | 699.725
|  | 515100 | 19.47 | 699.671
|  | 515204 | 19.47 | 699.712
|  | 515300 | 19.47 | 699.671
|  | 515401 | 19.48 | 699.756
|  | 515507 | 19.47 | 699.653
|  | 515603 | 19.48 | 699.777
|  | 515712 | 19.47 | 699.72
|  | 515802 | 19.47 | 699.715
|  | 515901 | 19.48 | 699.724
|  | 516003 | 19.48 | 699.726
|  | 516101 | 19.48 | 699.757
|  | 516205 | 19.48 | 699.732
|  | 516301 | 19.48 | 699.767
|  | 516401 | 19.47 | 699.716
|  | 516510 | 19.48 | 699.765
|  | 516600 | 19.48 | 699.729
|  | 516709 | 19.47 | 699.661
|  | 516800 | 19.48 | 699.748
|  | 516902 | 19.47 | 699.708
|  | 517001 | 19.47 | 699.675
|  | 517101 | 19.47 | 699.713
|  | 517208 | 19.47 | 699.715
|  | 517300 | 19.48 | 699.731
|  | 517404 | 19.47 | 699.709
|  | 517500 | 19.47 | 699.678
|  | 517600 | 19.47 | 699.719
|  | 517703 | 19.47 | 699.653
|  | 517802 | 19.47 | 699.666
|  | 517903 | 19.47 | 699.681
|  | 518003 | 19.47 | 699.688
|  | 518100 | 19.47 | 699.708
|  | 518203 | 19.47 | 699.691
|  | 518311 | 19.47 | 699.692
|  | 518402 | 19.47 | 699.722
|  | 518503 | 19.47 | 699.67
|  | 518603 | 19.47 | 699.686
|  | 518703 | 19.48 | 699.742
|  | 518802 | 19.47 | 699.662
|  | 518900 | 19.48 | 699.752
|  | 519001 | 19.47 | 699.694
|  | 519100 | 19.47 | 699.67
|  | 519203 | 19.47 | 699.701
|  | 519308 | 19.48 | 699.755
|  | 519402 | 19.47 | 699.723
|  | 519500 | 19.47 | 699.708
|  | 519601 | 19.47 | 699.71
|  | 519701 | 19.48 | 699.733
|  | 519802 | 19.47 | 699.68
|  | 519903 | 19.47 | 699.718
|  | 520009 | 19.47 | 699.702
|  | 520101 | 19.47 | 699.678
|  | 520201 | 19.47 | 699.646
|  | 520301 | 19.48 | 699.726
|  | 520403 | 19.47 | 699.671
|  | 520508 | 19.47 | 699.71
|  | 520600 | 19.47 | 699.646
|  | 520704 | 19.47 | 699.673
|  | 520803 | 19.47 | 699.693
|  | 520901 | 19.47 | 699.69
|  | 521001 | 19.47 | 699.643
|  | 521101 | 19.47 | 699.7
|  | 521210 | 19.48 | 699.725
|  | 521302 | 19.47 | 699.697
|  | 521406 | 19.47 | 699.649
|  | 521502 | 19.47 | 699.72
|  | 521604 | 19.47 | 699.647
|  | 521704 | 19.47 | 699.657
|  | 521801 | 19.48 | 699.724
|  | 521908 | 19.48 | 699.734
|  | 522002 | 19.47 | 699.687
|  | 522111 | 19.47 | 699.631
|  | 522202 | 19.47 | 699.702
|  | 522302 | 19.47 | 699.72
|  | 522401 | 19.47 | 699.695
|  | 522500 | 19.47 | 699.696
|  | 522606 | 19.47 | 699.653
|  | 522701 | 19.47 | 699.696
|  | 522801 | 19.47 | 699.696
|  | 522900 | 19.47 | 699.714
|  | 523001 | 19.47 | 699.686
|  | 523108 | 19.48 | 699.727
|  | 523200 | 19.47 | 699.644
|  | 523305 | 19.47 | 699.656
|  | 523402 | 19.47 | 699.668
|  | 523502 | 19.47 | 699.695
|  | 523601 | 19.47 | 699.654
|  | 523702 | 19.47 | 699.694
|  | 523803 | 19.47 | 699.696
|  | 523902 | 19.47 | 699.702
|  | 524002 | 19.47 | 699.659
|  | 524109 | 19.47 | 699.63
|  | 524201 | 19.47 | 699.65
|  | 524309 | 19.47 | 699.655
|  | 524403 | 19.47 | 699.687
|  | 524502 | 19.47 | 699.693
|  | 524609 | 19.47 | 699.678
|  | 524701 | 19.47 | 699.72
|  | 524806 | 19.47 | 699.656
|  | 524903 | 19.47 | 699.647
|  | 525003 | 19.47 | 699.64
|  | 525103 | 19.46 | 699.615
|  | 525200 | 19.47 | 699.673
|  | 525309 | 19.47 | 699.681
|  | 525400 | 19.48 | 699.749
|  | 525509 | 19.47 | 699.693
|  | 525603 | 19.47 | 699.684
|  | 525703 | 19.47 | 699.667
|  | 525808 | 19.47 | 699.698
|  | 525903 | 19.47 | 699.639
|  | 526004 | 19.47 | 699.676
|  | 526102 | 19.47 | 699.674
|  | 526202 | 19.46 | 699.615
|  | 526300 | 19.47 | 699.675
|  | 526400 | 19.47 | 699.705
|  | 526502 | 19.47 | 699.65
|  | 526603 | 19.47 | 699.635
|  | 526710 | 19.47 | 699.639
|  | 526801 | 19.47 | 699.647
|  | 526902 | 19.47 | 699.686
|  | 527009 | 19.47 | 699.673
|  | 527103 | 19.47 | 699.641
|  | 527203 | 19.47 | 699.656
|  | 527302 | 19.47 | 699.633
|  | 527402 | 19.47 | 699.664
|  | 527501 | 19.47 | 699.641
|  | 527603 | 19.46 | 699.575
|  | 527709 | 19.47 | 699.629
|  | 527802 | 19.47 | 699.631
|  | 527906 | 19.47 | 699.667
|  | 528001 | 19.47 | 699.644
|  | 528102 | 19.47 | 699.638
|  | 528200 | 19.46 | 699.607
|  | 528303 | 19.46 | 699.569
|  | 528407 | 19.47 | 699.658
|  | 528503 | 19.46 | 699.607
|  | 528608 | 19.46 | 699.59
|  | 528702 | 19.47 | 699.645
|  | 528802 | 19.47 | 699.646
|  | 528902 | 19.47 | 699.649
|  | 529002 | 19.46 | 699.621
|  | 529109 | 19.46 | 699.606
|  | 529201 | 19.47 | 699.638
|  | 529305 | 19.47 | 699.624
|  | 529437 | 19.46 | 699.567
|  | 529502 | 19.46 | 699.592
|  | 529602 | 19.47 | 699.661
|  | 529702 | 19.46 | 699.607
|  | 529824 | 19.47 | 699.69
|  | 529900 | 19.46 | 699.568
|  | 530003 | 19.47 | 699.656
|  | 530110 | 19.47 | 699.638
|  | 530202 | 19.46 | 699.619
|  | 530300 | 19.46 | 699.619
|  | 530410 | 19.46 | 699.608
|  | 530501 | 19.46 | 699.555
|  | 530607 | 19.46 | 699.597
|  | 530700 | 19.47 | 699.634
|  | 530802 | 19.46 | 699.559
|  | 530903 | 19.46 | 699.606
|  | 531003 | 19.47 | 699.692
|  | 531105 | 19.47 | 699.637
|  | 531201 | 19.46 | 699.621
|  | 531301 | 19.46 | 699.61
|  | 531405 | 19.47 | 699.624
|  | 531501 | 19.46 | 699.61
|  | 531604 | 19.46 | 699.598
|  | 531703 | 19.46 | 699.593
|  | 531800 | 19.46 | 699.613
|  | 531902 | 19.46 | 699.599
|  | 532000 | 19.46 | 699.612
|  | 532107 | 19.47 | 699.64
|  | 532203 | 19.46 | 699.584
|  | 532307 | 19.46 | 699.619
|  | 532402 | 19.47 | 699.627
|  | 532502 | 19.46 | 699.561
|  | 532602 | 19.46 | 699.569
|  | 532703 | 19.46 | 699.574
|  | 532808 | 19.46 | 699.616
|  | 532900 | 19.46 | 699.604
|  | 533004 | 19.46 | 699.552
|  | 533103 | 19.46 | 699.58
|  | 533200 | 19.46 | 699.577
|  | 533302 | 19.47 | 699.633
|  | 533402 | 19.47 | 699.639
|  | 533502 | 19.46 | 699.582
|  | 533600 | 19.46 | 699.574
|  | 533709 | 19.46 | 699.58
|  | 533801 | 19.46 | 699.574
|  | 533905 | 19.46 | 699.611
|  | 534002 | 19.46 | 699.567
|  | 534101 | 19.46 | 699.601
|  | 534204 | 19.46 | 699.603
|  | 534302 | 19.46 | 699.556
|  | 534403 | 19.46 | 699.605
|  | 534502 | 19.46 | 699.619
|  | 534610 | 19.46 | 699.577
|  | 534700 | 19.46 | 699.582
|  | 534800 | 19.47 | 699.624
|  | 534903 | 19.46 | 699.551
|  | 535003 | 19.46 | 699.582
|  | 535111 | 19.46 | 699.583
|  | 535200 | 19.46 | 699.554
|  | 535308 | 19.46 | 699.564
|  | 535400 | 19.45 | 699.516
|  | 535501 | 19.46 | 699.537
|  | 535604 | 19.46 | 699.574
|  | 535700 | 19.46 | 699.542
|  | 535800 | 19.45 | 699.519
|  | 535903 | 19.46 | 699.568
|  | 536011 | 19.46 | 699.559
|  | 536102 | 19.46 | 699.557
|  | 536200 | 19.46 | 699.565
|  | 536310 | 19.46 | 699.556
|  | 536402 | 19.46 | 699.579
|  | 536508 | 19.46 | 699.55
|  | 536600 | 19.46 | 699.57
|  | 536700 | 19.46 | 699.555
|  | 536803 | 19.46 | 699.56
|  | 536903 | 19.46 | 699.537
|  | 537009 | 19.46 | 699.573
|  | 537101 | 19.46 | 699.578
|  | 537202 | 19.46 | 699.529
|  | 537300 | 19.46 | 699.543
|  | 537400 | 19.46 | 699.525
|  | 537502 | 19.45 | 699.512
|  | 537603 | 19.45 | 699.515
|  | 537706 | 19.46 | 699.548
|  | 537801 | 19.46 | 699.548
|  | 537907 | 19.46 | 699.533
|  | 538001 | 19.45 | 699.507
|  | 538102 | 19.46 | 699.551
|  | 538200 | 19.46 | 699.6
|  | 538300 | 19.46 | 699.549
|  | 538400 | 19.46 | 699.538
|  | 538503 | 19.46 | 699.523
|  | 538607 | 19.46 | 699.551
|  | 538703 | 19.46 | 699.525
|  | 538803 | 19.46 | 699.573
|  | 538900 | 19.46 | 699.543
|  | 539000 | 19.45 | 699.521
|  | 539101 | 19.46 | 699.537
|  | 539201 | 19.46 | 699.556
|  | 539304 | 19.45 | 699.521
|  | 539401 | 19.45 | 699.509
|  | 539501 | 19.46 | 699.55
|  | 539603 | 19.46 | 699.577
|  | 539703 | 19.46 | 699.537
|  | 539803 | 19.45 | 699.475
|  | 539901 | 19.45 | 699.518
|  | 540009 | 19.46 | 699.541
|  | 540101 | 19.46 | 699.524
|  | 540205 | 19.46 | 699.537
|  | 540306 | 19.46 | 699.536
|  | 540400 | 19.46 | 699.535
|  | 540500 | 19.46 | 699.579
|  | 540601 | 19.46 | 699.545
|  | 540702 | 19.46 | 699.548
|  | 540803 | 19.46 | 699.562
|  | 540910 | 19.46 | 699.573
|  | 541002 | 19.45 | 699.516
|  | 541106 | 19.45 | 699.518
|  | 541200 | 19.46 | 699.577
|  | 541300 | 19.45 | 699.507
|  | 541400 | 19.46 | 699.57
|  | 541502 | 19.46 | 699.524
|  | 541609 | 19.46 | 699.555
|  | 541702 | 19.45 | 699.521
|  | 541805 | 19.45 | 699.483
|  | 541900 | 19.46 | 699.536
|  | 542000 | 19.45 | 699.49
|  | 542103 | 19.45 | 699.508
|  | 542203 | 19.45 | 699.515
|  | 542306 | 19.45 | 699.478
|  | 542403 | 19.45 | 699.51
|  | 542505 | 19.45 | 699.521
|  | 542601 | 19.45 | 699.483
|  | 542702 | 19.45 | 699.512
|  | 542805 | 19.46 | 699.561
|  | 542901 | 19.45 | 699.518
|  | 543001 | 19.45 | 699.51
|  | 543100 | 19.46 | 699.526
|  | 543209 | 19.46 | 699.559
|  | 543302 | 19.45 | 699.483
|  | 543402 | 19.46 | 699.567
|  | 543505 | 19.45 | 699.48
|  | 543603 | 19.45 | 699.494
|  | 543704 | 19.45 | 699.459
|  | 543801 | 19.46 | 699.543
|  | 543901 | 19.46 | 699.568
|  | 544000 | 19.45 | 699.509
|  | 544103 | 19.45 | 699.514
|  | 544204 | 19.45 | 699.518
|  | 544304 | 19.45 | 699.48
|  | 544409 | 19.46 | 699.57
|  | 544500 | 19.45 | 699.466
|  | 544605 | 19.46 | 699.56
|  | 544703 | 19.45 | 699.496
|  | 544800 | 19.46 | 699.563
|  | 544900 | 19.45 | 699.521
|  | 545009 | 19.46 | 699.531
|  | 545100 | 19.46 | 699.546
|  | 545208 | 19.46 | 699.53
|  | 545300 | 19.45 | 699.494
|  | 545400 | 19.45 | 699.479
|  | 545502 | 19.45 | 699.51
|  | 545602 | 19.45 | 699.512
|  | 545705 | 19.45 | 699.458
|  | 545800 | 19.45 | 699.516
|  | 545903 | 19.45 | 699.496
|  | 546006 | 19.46 | 699.528
|  | 546102 | 19.45 | 699.484
|  | 546202 | 19.45 | 699.52
|  | 546302 | 19.46 | 699.57
|  | 546402 | 19.45 | 699.502
|  | 546503 | 19.45 | 699.517
|  | 546601 | 19.46 | 699.556
|  | 546703 | 19.45 | 699.495
|  | 546800 | 19.45 | 699.501
|  | 546900 | 19.45 | 699.458
|  | 547003 | 19.45 | 699.481
|  | 547102 | 19.45 | 699.47
|  | 547201 | 19.45 | 699.5
|  | 547301 | 19.45 | 699.492
|  | 547404 | 19.45 | 699.492
|  | 547503 | 19.45 | 699.499
|  | 547603 | 19.45 | 699.518
|  | 547703 | 19.45 | 699.427
|  | 547811 | 19.45 | 699.507
|  | 547902 | 19.45 | 699.445
|  | 548002 | 19.45 | 699.495
|  | 548101 | 19.45 | 699.484
|  | 548204 | 19.45 | 699.509
|  | 548300 | 19.45 | 699.453
|  | 548401 | 19.45 | 699.47
|  | 548507 | 19.45 | 699.473
|  | 548600 | 19.45 | 699.46
|  | 548700 | 19.45 | 699.455
|  | 548804 | 19.45 | 699.478
|  | 548900 | 19.45 | 699.458
|  | 549000 | 19.45 | 699.489
|  | 549101 | 19.45 | 699.435
|  | 549202 | 19.46 | 699.527
|  | 549305 | 19.45 | 699.443
|  | 549401 | 19.45 | 699.499
|  | 549511 | 19.45 | 699.45
|  | 549602 | 19.45 | 699.505
|  | 549703 | 19.45 | 699.47
|  | 549808 | 19.45 | 699.476
|  | 549900 | 19.45 | 699.49
|  | 550002 | 19.44 | 699.398
|  | 550100 | 19.45 | 699.464
|  | 550200 | 19.44 | 699.404
|  | 550303 | 19.45 | 699.423
|  | 550403 | 19.45 | 699.474
|  | 550506 | 19.45 | 699.5
|  | 550602 | 19.44 | 699.393
|  | 550709 | 19.45 | 699.462
|  | 550800 | 19.44 | 699.385
|  | 550900 | 19.45 | 699.424
|  | 551003 | 19.45 | 699.506
|  | 551103 | 19.44 | 699.412
|  | 551210 | 19.45 | 699.464
|  | 551303 | 19.45 | 699.446
|  | 551404 | 19.45 | 699.433
|  | 551500 | 19.44 | 699.398
|  | 551603 | 19.45 | 699.439
|  | 551703 | 19.45 | 699.445
|  | 551800 | 19.45 | 699.437
|  | 551903 | 19.45 | 699.491
|  | 552001 | 19.45 | 699.447
|  | 552116 | 19.45 | 699.464
|  | 552203 | 19.45 | 699.442
|  | 552300 | 19.45 | 699.429
|  | 552407 | 19.45 | 699.452
|  | 552500 | 19.45 | 699.458
|  | 552604 | 19.45 | 699.447
|  | 552701 | 19.45 | 699.478
|  | 552801 | 19.44 | 699.395
|  | 552902 | 19.45 | 699.443
|  | 553002 | 19.45 | 699.442
|  | 553101 | 19.45 | 699.439
|  | 553201 | 19.45 | 699.498
|  | 553308 | 19.44 | 699.417
|  | 553400 | 19.45 | 699.453
|  | 553504 | 19.45 | 699.441
|  | 553603 | 19.44 | 699.422
|  | 553702 | 19.45 | 699.43
|  | 553802 | 19.45 | 699.441
|  | 553902 | 19.45 | 699.447
|  | 554005 | 19.45 | 699.484
|  | 554101 | 19.44 | 699.385
|  | 554201 | 19.44 | 699.412
|  | 554301 | 19.45 | 699.473
|  | 554401 | 19.44 | 699.405
|  | 554501 | 19.44 | 699.414
|  | 554601 | 19.45 | 699.452
|  | 554701 | 19.45 | 699.433
|  | 554801 | 19.45 | 699.459
|  | 554902 | 19.44 | 699.412
|  | 555001 | 19.45 | 699.425
|  | 555111 | 19.45 | 699.47
|  | 555202 | 19.44 | 699.399
|  | 555303 | 19.45 | 699.437
|  | 555406 | 19.44 | 699.418
|  | 555502 | 19.44 | 699.42
|  | 555601 | 19.45 | 699.433
|  | 555701 | 19.45 | 699.447
|  | 555811 | 19.44 | 699.399
|  | 555900 | 19.45 | 699.439
|  | 556001 | 19.44 | 699.389
|  | 556100 | 19.44 | 699.421
|  | 556200 | 19.44 | 699.413
|  | 556305 | 19.44 | 699.404
|  | 556402 | 19.44 | 699.406
|  | 556502 | 19.44 | 699.362
|  | 556601 | 19.45 | 699.433
|  | 556710 | 19.45 | 699.427
|  | 556801 | 19.44 | 699.379
|  | 556902 | 19.44 | 699.351
|  | 557006 | 19.44 | 699.403
|  | 557102 | 19.44 | 699.396
|  | 557202 | 19.45 | 699.503
|  | 557302 | 19.45 | 699.441
|  | 557411 | 19.44 | 699.414
|  | 557501 | 19.45 | 699.439
|  | 557600 | 19.45 | 699.448
|  | 557701 | 19.44 | 699.389
|  | 557802 | 19.45 | 699.425
|  | 557909 | 19.44 | 699.334
|  | 558001 | 19.44 | 699.393
|  | 558103 | 19.44 | 699.422
|  | 558203 | 19.45 | 699.429
|  | 558311 | 19.44 | 699.362
|  | 558401 | 19.44 | 699.392
|  | 558501 | 19.45 | 699.47
|  | 558605 | 19.44 | 699.403
|  | 558703 | 19.44 | 699.406
|  | 558804 | 19.44 | 699.383
|  | 558900 | 19.44 | 699.407
|  | 559000 | 19.44 | 699.41
|  | 559103 | 19.44 | 699.359
|  | 559203 | 19.44 | 699.391
|  | 559303 | 19.44 | 699.395
|  | 559400 | 19.44 | 699.393
|  | 559504 | 19.44 | 699.389
|  | 559600 | 19.44 | 699.384
|  | 559710 | 19.45 | 699.43
|  | 559802 | 19.44 | 699.357
|  | 559907 | 19.44 | 699.363
|  | 560002 | 19.44 | 699.415
|  | 560102 | 19.44 | 699.362
|  | 560204 | 19.44 | 699.374
|  | 560301 | 19.44 | 699.382
|  | 560404 | 19.44 | 699.337
|  | 560500 | 19.44 | 699.36
|  | 560609 | 19.44 | 699.368
|  | 560701 | 19.44 | 699.364
|  | 560808 | 19.44 | 699.357
|  | 560901 | 19.44 | 699.353
|  | 561001 | 19.44 | 699.326
|  | 561101 | 19.44 | 699.34
|  | 561201 | 19.44 | 699.379
|  | 561305 | 19.44 | 699.391
|  | 561402 | 19.44 | 699.376
|  | 561505 | 19.44 | 699.374
|  | 561603 | 19.44 | 699.37
|  | 561700 | 19.44 | 699.34
|  | 561800 | 19.44 | 699.387
|  | 561903 | 19.44 | 699.335
|  | 562008 | 19.44 | 699.378
|  | 562100 | 19.44 | 699.334
|  | 562204 | 19.44 | 699.41
|  | 562303 | 19.44 | 699.371
|  | 562400 | 19.44 | 699.359
|  | 562501 | 19.44 | 699.345
|  | 562602 | 19.44 | 699.327
|  | 562702 | 19.44 | 699.339
|  | 562802 | 19.44 | 699.395
|  | 562907 | 19.44 | 699.342
|  | 563003 | 19.44 | 699.382
|  | 563103 | 19.44 | 699.384
|  | 563202 | 19.44 | 699.371
|  | 563302 | 19.44 | 699.34
|  | 563401 | 19.44 | 699.355
|  | 563502 | 19.44 | 699.397
|  | 563605 | 19.44 | 699.369
|  | 563702 | 19.44 | 699.342
|  | 563803 | 19.43 | 699.302
|  | 563902 | 19.44 | 699.4
|  | 564002 | 19.44 | 699.328
|  | 564101 | 19.43 | 699.308
|  | 564201 | 19.44 | 699.352
|  | 564304 | 19.44 | 699.352
|  | 564400 | 19.44 | 699.331
|  | 564500 | 19.43 | 699.298
|  | 564603 | 19.44 | 699.351
|  | 564708 | 19.44 | 699.373
|  | 564803 | 19.44 | 699.379
|  | 564903 | 19.44 | 699.354
|  | 565006 | 19.44 | 699.397
|  | 565102 | 19.43 | 699.32
|  | 565202 | 19.44 | 699.4
|  | 565301 | 19.44 | 699.364
|  | 565401 | 19.44 | 699.395
|  | 565500 | 19.44 | 699.333
|  | 565600 | 19.44 | 699.348
|  | 565700 | 19.44 | 699.341
|  | 565803 | 19.44 | 699.36
|  | 565910 | 19.44 | 699.331
|  | 566002 | 19.43 | 699.298
|  | 566106 | 19.44 | 699.339
|  | 566201 | 19.44 | 699.37
|  | 566301 | 19.43 | 699.273
|  | 566400 | 19.43 | 699.302
|  | 566502 | 19.44 | 699.326
|  | 566605 | 19.43 | 699.31
|  | 566702 | 19.43 | 699.304
|  | 566802 | 19.44 | 699.323
|  | 566901 | 19.43 | 699.313
|  | 567001 | 19.44 | 699.352
|  | 567100 | 19.44 | 699.354
|  | 567200 | 19.43 | 699.318
|  | 567303 | 19.43 | 699.314
|  | 567400 | 19.43 | 699.303
|  | 567507 | 19.44 | 699.341
|  | 567603 | 19.43 | 699.293
|  | 567701 | 19.43 | 699.265
|  | 567800 | 19.43 | 699.318
|  | 567909 | 19.43 | 699.287
|  | 568001 | 19.44 | 699.38
|  | 568101 | 19.44 | 699.364
|  | 568204 | 19.43 | 699.319
|  | 568300 | 19.44 | 699.399
|  | 568400 | 19.43 | 699.295
|  | 568503 | 19.44 | 699.359
|  | 568608 | 19.43 | 699.307
|  | 568701 | 19.43 | 699.299
|  | 568802 | 19.44 | 699.339
|  | 568901 | 19.43 | 699.301
|  | 569001 | 19.43 | 699.281
|  | 569106 | 19.44 | 699.34
|  | 569202 | 19.43 | 699.308
|  | 569302 | 19.43 | 699.256
|  | 569401 | 19.43 | 699.316
|  | 569511 | 19.43 | 699.262
|  | 569600 | 19.44 | 699.323
|  | 569701 | 19.44 | 699.339
|  | 569805 | 19.43 | 699.317
|  | 569904 | 19.43 | 699.287
|  | 570003 | 19.43 | 699.282
|  | 570100 | 19.44 | 699.338
|  | 570200 | 19.43 | 699.316
|  | 570303 | 19.44 | 699.355
|  | 570403 | 19.43 | 699.315
|  | 570507 | 19.43 | 699.264
|  | 570603 | 19.44 | 699.338
|  | 570700 | 19.43 | 699.319
|  | 570803 | 19.43 | 699.291
|  | 570911 | 19.43 | 699.287
|  | 571002 | 19.43 | 699.288
|  | 571102 | 19.43 | 699.31
|  | 571201 | 19.43 | 699.29
|  | 571301 | 19.43 | 699.298
|  | 571408 | 19.43 | 699.293
|  | 571502 | 19.44 | 699.333
|  | 571606 | 19.43 | 699.227
|  | 571702 | 19.43 | 699.298
|  | 571801 | 19.43 | 699.273
|  | 571900 | 19.43 | 699.262
|  | 572001 | 19.43 | 699.297
|  | 572108 | 19.43 | 699.266
|  | 572203 | 19.43 | 699.281
|  | 572307 | 19.43 | 699.273
|  | 572402 | 19.43 | 699.274
|  | 572503 | 19.44 | 699.33
|  | 572602 | 19.43 | 699.271
|  | 572703 | 19.43 | 699.291
|  | 572806 | 19.43 | 699.296
|  | 572901 | 19.43 | 699.239
|  | 573005 | 19.43 | 699.284
|  | 573100 | 19.43 | 699.301
|  | 573202 | 19.43 | 699.306
|  | 573302 | 19.43 | 699.25
|  | 573402 | 19.43 | 699.29
|  | 573504 | 19.43 | 699.262
|  | 573600 | 19.43 | 699.287
|  | 573700 | 19.43 | 699.283
|  | 573800 | 19.43 | 699.275
|  | 573909 | 19.43 | 699.27
|  | 574000 | 19.43 | 699.3
|  | 574100 | 19.43 | 699.222
|  | 574201 | 19.44 | 699.373
|  | 574301 | 19.41 | 699.107
|  | 574404 | 19.47 | 699.692
|  | 574502 | 19.43 | 699.317
|  | 574602 | 19.43 | 699.311
|  | 574701 | 19.39 | 698.832
|  | 574802 | 19.44 | 699.422
|  | 574901 | 19.38 | 698.757
|  | 575001 | 19.44 | 699.334
|  | 575104 | 19.44 | 699.378
|  | 575202 | 19.46 | 699.622
|  | 575302 | 19.41 | 699.042
|  | 575401 | 19.43 | 699.29
|  | 575501 | 19.42 | 699.154
|  | 575600 | 19.42 | 699.212
|  | 575700 | 19.44 | 699.349
|  | 575803 | 19.43 | 699.239
|  | 575903 | 19.43 | 699.248
|  | 576010 | 19.43 | 699.25
|  | 576101 | 19.43 | 699.301
|  | 576200 | 19.43 | 699.297
|  | 576303 | 19.43 | 699.237
|  | 576402 | 19.43 | 699.268
|  | 576506 | 19.42 | 699.187
|  | 576600 | 19.43 | 699.28
|  | 576704 | 19.43 | 699.266
|  | 576803 | 19.43 | 699.266
|  | 576903 | 19.42 | 699.198
|  | 577002 | 19.43 | 699.251
|  | 577102 | 19.43 | 699.276
|  | 577205 | 19.43 | 699.245
|  | 577303 | 19.43 | 699.235
|  | 577404 | 19.43 | 699.291
|  | 577503 | 19.45 | 699.47
|  | 577603 | 19.42 | 699.13
|  | 577702 | 19.44 | 699.374
|  | 577802 | 19.43 | 699.295
|  | 577905 | 19.44 | 699.356
|  | 578000 | 19.44 | 699.344
|  | 578104 | 19.42 | 699.136
|  | 578203 | 19.43 | 699.296
|  | 578303 | 19.43 | 699.238
|  | 578402 | 19.42 | 699.132
|  | 578502 | 19.43 | 699.296
|  | 578605 | 19.44 | 699.33
|  | 578701 | 19.43 | 699.263
|  | 578801 | 19.43 | 699.233
|  | 578903 | 19.43 | 699.266
|  | 579011 | 19.43 | 699.262
|  | 579103 | 19.43 | 699.226
|  | 579203 | 19.42 | 699.206
|  | 579302 | 19.43 | 699.28
|  | 579402 | 19.43 | 699.224
|  | 579505 | 19.42 | 699.204
|  | 579601 | 19.43 | 699.262
|  | 579702 | 19.43 | 699.283
|  | 579802 | 19.43 | 699.239
|  | 579907 | 19.43 | 699.273
|  | 580002 | 19.43 | 699.318
|  | 580102 | 19.43 | 699.267
|  | 580200 | 19.43 | 699.227
|  | 580300 | 19.42 | 699.181
|  | 580408 | 19.43 | 699.297
|  | 580500 | 19.42 | 699.207
|  | 580604 | 19.42 | 699.215
|  | 580702 | 19.43 | 699.281
|  | 580803 | 19.42 | 699.215
|  | 580903 | 19.43 | 699.238
|  | 581003 | 19.43 | 699.316
|  | 581106 | 19.43 | 699.259
|  | 581202 | 19.43 | 699.25
|  | 581302 | 19.43 | 699.314
|  | 581400 | 19.43 | 699.23
|  | 581500 | 19.43 | 699.234
|  | 581603 | 19.42 | 699.21
|  | 581700 | 19.43 | 699.242
|  | 581801 | 19.43 | 699.223
|  | 581901 | 19.42 | 699.212
|  | 582008 | 19.43 | 699.225
|  | 582103 | 19.42 | 699.208
|  | 582207 | 19.43 | 699.236
|  | 582302 | 19.42 | 699.214
|  | 582400 | 19.43 | 699.274
|  | 582500 | 19.43 | 699.232
|  | 582602 | 19.43 | 699.249
|  | 582705 | 19.42 | 699.194
|  | 582802 | 19.43 | 699.226
|  | 582902 | 19.43 | 699.231
|  | 583001 | 19.43 | 699.23
|  | 583101 | 19.42 | 699.215
|  | 583200 | 19.43 | 699.235
|  | 583300 | 19.43 | 699.249
|  | 583403 | 19.42 | 699.177
|  | 583500 | 19.43 | 699.252
|  | 583602 | 19.42 | 699.194
|  | 583701 | 19.43 | 699.237
|  | 583801 | 19.42 | 699.216
|  | 583901 | 19.42 | 699.191
|  | 584002 | 19.42 | 699.201
|  | 584105 | 19.43 | 699.229
|  | 584200 | 19.42 | 699.178
|  | 584302 | 19.42 | 699.207
|  | 584404 | 19.42 | 699.204
|  | 584501 | 19.42 | 699.206
|  | 584603 | 19.42 | 699.201
|  | 584703 | 19.43 | 699.24
|  | 584807 | 19.42 | 699.146
|  | 584900 | 19.42 | 699.187
|  | 585004 | 19.42 | 699.201
|  | 585103 | 19.42 | 699.177
|  | 585203 | 19.42 | 699.195
|  | 585302 | 19.43 | 699.263
|  | 585402 | 19.42 | 699.208
|  | 585505 | 19.43 | 699.224
|  | 585602 | 19.42 | 699.195
|  | 585702 | 19.42 | 699.209
|  | 585801 | 19.42 | 699.191
|  | 585901 | 19.42 | 699.177
|  | 586000 | 19.42 | 699.161
|  | 586100 | 19.42 | 699.219
|  | 586203 | 19.42 | 699.155
|  | 586303 | 19.42 | 699.191
|  | 586410 | 19.42 | 699.2
|  | 586502 | 19.42 | 699.198
|  | 586608 | 19.42 | 699.153
|  | 586703 | 19.42 | 699.144
|  | 586803 | 19.42 | 699.161
|  | 586901 | 19.42 | 699.22
|  | 587000 | 19.43 | 699.237
|  | 587100 | 19.42 | 699.13
|  | 587203 | 19.42 | 699.17
|  | 587303 | 19.42 | 699.206
|  | 587402 | 19.42 | 699.124
|  | 587503 | 19.43 | 699.255
|  | 587607 | 19.42 | 699.18
|  | 587703 | 19.42 | 699.169
|  | 587800 | 19.42 | 699.22
|  | 587903 | 19.42 | 699.135
|  | 588011 | 19.42 | 699.188
|  | 588102 | 19.42 | 699.187
|  | 588201 | 19.43 | 699.23
|  | 588304 | 19.42 | 699.219
|  | 588400 | 19.42 | 699.125
|  | 588509 | 19.43 | 699.255
|  | 588602 | 19.42 | 699.179
|  | 588706 | 19.42 | 699.174
|  | 588800 | 19.41 | 699.102
|  | 588900 | 19.42 | 699.145
|  | 589003 | 19.42 | 699.191
|  | 589103 | 19.42 | 699.176
|  | 589210 | 19.42 | 699.198
|  | 589302 | 19.42 | 699.143
|  | 589406 | 19.42 | 699.165
|  | 589501 | 19.42 | 699.213
|  | 589601 | 19.42 | 699.179
|  | 589700 | 19.42 | 699.185
|  | 589801 | 19.42 | 699.124
|  | 589911 | 19.42 | 699.194
|  | 590000 | 19.42 | 699.156
|  | 590108 | 19.42 | 699.142
|  | 590203 | 19.42 | 699.189
|  | 590303 | 19.42 | 699.162
|  | 590405 | 19.43 | 699.23
|  | 590501 | 19.42 | 699.135
|  | 590607 | 19.42 | 699.155
|  | 590703 | 19.42 | 699.15
|  | 590800 | 19.42 | 699.152
|  | 590903 | 19.42 | 699.167
|  | 591003 | 19.42 | 699.184
|  | 591106 | 19.42 | 699.153
|  | 591202 | 19.42 | 699.183
|  | 591303 | 19.42 | 699.185
|  | 591402 | 19.42 | 699.164
|  | 591501 | 19.42 | 699.173
|  | 591602 | 19.42 | 699.169
|  | 591701 | 19.42 | 699.16
|  | 591809 | 19.42 | 699.184
|  | 591901 | 19.41 | 699.108
|  | 592005 | 19.42 | 699.155
|  | 592101 | 19.42 | 699.149
|  | 592201 | 19.42 | 699.138
|  | 592300 | 19.42 | 699.131
|  | 592400 | 19.42 | 699.169
|  | 592503 | 19.42 | 699.131
|  | 592601 | 19.42 | 699.161
|  | 592701 | 19.42 | 699.158
|  | 592804 | 19.42 | 699.141
|  | 592900 | 19.41 | 699.089
|  | 593003 | 19.42 | 699.163
|  | 593102 | 19.42 | 699.184
|  | 593205 | 19.41 | 699.11
|  | 593302 | 19.42 | 699.155
|  | 593402 | 19.42 | 699.162
|  | 593502 | 19.42 | 699.138
|  | 593610 | 19.41 | 699.112
|  | 593701 | 19.42 | 699.193
|  | 593800 | 19.42 | 699.143
|  | 593901 | 19.42 | 699.184
|  | 594002 | 19.42 | 699.161
|  | 594109 | 19.41 | 699.118
|  | 594201 | 19.42 | 699.136
|  | 594306 | 19.42 | 699.148
|  | 594400 | 19.42 | 699.181
|  | 594501 | 19.42 | 699.126
|  | 594601 | 19.42 | 699.158
|  | 594701 | 19.42 | 699.158
|  | 594801 | 19.41 | 699.108
|  | 594901 | 19.42 | 699.206
|  | 595001 | 19.42 | 699.183
|  | 595100 | 19.42 | 699.135
|  | 595200 | 19.41 | 699.107
|  | 595300 | 19.42 | 699.151
|  | 595401 | 19.42 | 699.142
|  | 595501 | 19.42 | 699.144
|  | 595602 | 19.42 | 699.143
|  | 595709 | 19.42 | 699.167
|  | 595802 | 19.41 | 699.091
|  | 595906 | 19.42 | 699.123
|  | 596001 | 19.41 | 699.119
|  | 596101 | 19.41 | 699.099
|  | 596200 | 19.41 | 699.09
|  | 596300 | 19.42 | 699.15
|  | 596403 | 19.42 | 699.179
|  | 596500 | 19.42 | 699.133
|  | 596609 | 19.41 | 699.117
|  | 596700 | 19.41 | 699.109
|  | 596806 | 19.41 | 699.119
|  | 596901 | 19.42 | 699.121
|  | 597001 | 19.41 | 699.108
|  | 597101 | 19.42 | 699.127
|  | 597202 | 19.42 | 699.136
|  | 597306 | 19.42 | 699.152
|  | 597402 | 19.41 | 699.116
|  | 597501 | 19.41 | 699.045
|  | 597603 | 19.41 | 699.118
|  | 597702 | 19.41 | 699.099
|  | 597802 | 19.41 | 699.063
|  | 597902 | 19.42 | 699.161
|  | 598001 | 19.42 | 699.125
|  | 598101 | 19.41 | 699.116
|  | 598208 | 19.41 | 699.096
|  | 598300 | 19.42 | 699.128
|  | 598404 | 19.41 | 699.072
|  | 598503 | 19.41 | 699.112
|  | 598603 | 19.42 | 699.126
|  | 598702 | 19.41 | 699.059
|  | 598802 | 19.41 | 699.099
|  | 598909 | 19.41 | 699.075
|  | 599001 | 19.42 | 699.142
|  | 599106 | 19.41 | 699.049
|  | 599203 | 19.41 | 699.085
|  | 599300 | 19.41 | 699.099
|  | 599403 | 19.41 | 699.119
|  | 599503 | 19.42 | 699.135
|  | 599610 | 19.41 | 699.096
|  | 599702 | 19.41 | 699.074
|  | 599805 | 19.41 | 699.075
|  | 599901 | 19.41 | 699.042
|  | 600001 | 19.41 | 699.099
|  | 600101 | 19.41 | 699.094
|  | 600201 | 19.42 | 699.142
|  | 600301 | 19.41 | 699.094
|  | 600401 | 19.41 | 699.096
|  | 600509 | 19.42 | 699.147
|  | 600603 | 19.41 | 699.106
|  | 600707 | 19.41 | 699.114
|  | 600803 | 19.41 | 699.062
|  | 600900 | 19.42 | 699.135
|  | 601007 | 19.41 | 699.049
|  | 601103 | 19.41 | 699.104
|  | 601203 | 19.41 | 699.094
|  | 601302 | 19.41 | 699.048

## RE4-2-B01
Spacer Pico File name | Spacer_PicoLogData\RE4-2-B01.PLW
Name of operator | Crotty
Date | 2011-02-19
Barcode of gap | KODEL-CMS-RE4-2-B01
Barcode HPL HV | 4FL32D16P000029p0
Barcode HPL Gnd | 5FL32D16P000030p0
Gap Edges | good
Graphite layer | good
Gap gas inlets | good
Gap HV connector | done
Bad spacers | 0
Total spacers | 102 | All data
Gap Volume [l] | 2.338
Slope ΔP Vs Δt @ 20mbar [mbar/msec] | -0.00034458 | Time | Pressure | Channel 1
ΔP/Δt @ 20mbar [mbar/10min] | 0.18 | Seconds | mbar | mV
Leak Rate @20mbar [mbar.l/s] | -0.80564
Slope ΔP Vs Δt @ 3mbar [mbar/msec] |  | 0 | 0.43 | 504.258
ΔP/Δt @ 3mbar [mbar/10min] |  | 1 | 0.42 | 504.245
Leak Rate @3mbar [mbar.l/h] |  | 2 | 0.43 | 504.327
Comments |  | 3 | 0.44 | 504.353
Passed | 1 | 4 | 0.46 | 504.555
Go back to summary |  | 5 | 0.43 | 504.271
|  | 6 | 0.45 | 504.452
|  | 7 | 0.41 | 504.08
|  | 8 | 0.44 | 504.386
|  | 9 | 0.45 | 504.518
|  | 10 | 0.44 | 504.437
|  | 11 | 0.43 | 504.323
|  | 12 | 0.44 | 504.366
|  | 13 | 0.43 | 504.33
|  | 14 | 0.44 | 504.365
|  | 15 | 0.44 | 504.373
|  | 16 | 0.44 | 504.382
|  | 17 | 0.44 | 504.419
|  | 18 | 0.43 | 504.338
|  | 19 | 0.43 | 504.335
|  | 20 | 0.44 | 504.397
|  | 21 | 0.44 | 504.423
|  | 22 | 0.44 | 504.378
|  | 23 | 0.44 | 504.419
|  | 24 | 0.45 | 504.452
|  | 25 | 0.43 | 504.313
|  | 26 | 0.44 | 504.419
|  | 27 | 0.44 | 504.405
|  | 28 | 0.44 | 504.386
|  | 29 | 0.43 | 504.312
|  | 30 | 0.45 | 504.482
|  | 31 | 0.47 | 504.677
|  | 32 | 0.59 | 505.946
|  | 33 | 0.67 | 506.718
|  | 34 | 0.79 | 507.858
|  | 35 | 1.06 | 510.573
|  | 36 | 1.32 | 513.182
|  | 37 | 1.52 | 515.159
|  | 38 | 1.75 | 517.521
|  | 39 | 1.98 | 519.785
|  | 40 | 2.27 | 522.726
|  | 41 | 2.51 | 525.118
|  | 42 | 2.83 | 528.258
|  | 43 | 3.11 | 531.099
|  | 44 | 3.4 | 533.964
|  | 45 | 3.73 | 537.267
|  | 46 | 4.22 | 542.199
|  | 47 | 4.63 | 546.269
|  | 48 | 5.08 | 550.787
|  | 49 | 5.4 | 553.97
|  | 50 | 6.07 | 560.726
|  | 51 | 6.81 | 568.134
|  | 52 | 7.56 | 575.563
|  | 53 | 8.44 | 584.366
|  | 54 | 9.34 | 593.376
|  | 55 | 10.16 | 601.612
|  | 56 | 11.3 | 612.967
|  | 57 | 12.26 | 622.636
|  | 58 | 13.24 | 632.381
|  | 59 | 14.22 | 642.211
|  | 60 | 15.16 | 651.625
|  | 61 | 16.12 | 661.179
|  | 62 | 17.07 | 670.685
|  | 63 | 17.71 | 677.127
|  | 64 | 18.22 | 682.214
|  | 65 | 18.67 | 686.652
|  | 66 | 19.12 | 691.178
|  | 67 | 19.39 | 693.868
|  | 68 | 19.37 | 693.66
|  | 69 | 19.51 | 695.106
|  | 70 | 19.56 | 695.557
|  | 71 | 19.7 | 697.028
|  | 72 | 19.68 | 696.831
|  | 73 | 19.71 | 697.145
|  | 74 | 19.75 | 697.522
|  | 75 | 19.78 | 697.821
|  | 76 | 19.83 | 698.304
|  | 77 | 19.86 | 698.592
|  | 78 | 19.85 | 698.538
|  | 79 | 19.93 | 699.294
|  | 80 | 19.91 | 699.098
|  | 81 | 19.91 | 699.133
|  | 82 | 19.99 | 699.873
|  | 83 | 19.98 | 699.801
|  | 84 | 19.99 | 699.909
|  | 85 | 20.04 | 700.367
|  | 86 | 19.99 | 699.899
|  | 87 | 20.02 | 700.185
|  | 88 | 20.03 | 700.333
|  | 89 | 20.05 | 700.474
|  | 90 | 20.02 | 700.249
|  | 91 | 20 | 699.975
|  | 92 | 20.01 | 700.11
|  | 93 | 20 | 700.048
|  | 94 | 19.99 | 699.949
|  | 95 | 19.99 | 699.921
|  | 96 | 19.99 | 699.934
|  | 97 | 19.98 | 699.83
|  | 98 | 19.98 | 699.799
|  | 99 | 19.98 | 699.816
|  | 100 | 19.97 | 699.703
|  | 101 | 19.97 | 699.661
|  | 102 | 19.96 | 699.622
|  | 103 | 19.96 | 699.63
|  | 104 | 19.96 | 699.61
|  | 105 | 19.95 | 699.514
|  | 106 | 19.96 | 699.596
|  | 107 | 19.96 | 699.584
|  | 108 | 19.96 | 699.576
|  | 109 | 19.95 | 699.503
|  | 110 | 19.94 | 699.364
|  | 111 | 19.93 | 699.349
|  | 112 | 19.93 | 699.328
|  | 113 | 19.93 | 699.279
|  | 114 | 19.93 | 699.283
|  | 115 | 19.93 | 699.304
|  | 116 | 19.97 | 699.655
|  | 117 | 20.07 | 700.706
|  | 118 | 20.16 | 701.639
|  | 119 | 20.23 | 702.344
|  | 120 | 20.22 | 702.168
|  | 121 | 20.21 | 702.094
|  | 122 | 20.24 | 702.404
|  | 123 | 20.21 | 702.052
|  | 124 | 20.21 | 702.08
|  | 125 | 20.21 | 702.055
|  | 126 | 20.19 | 701.88
|  | 127 | 20.19 | 701.868
|  | 128 | 20.2 | 702.011
|  | 129 | 20.19 | 701.913
|  | 130 | 20.19 | 701.878
|  | 131 | 20.18 | 701.767
|  | 132 | 20.19 | 701.866
|  | 133 | 20.18 | 701.773
|  | 134 | 20.18 | 701.762
|  | 135 | 20.17 | 701.667
|  | 136 | 20.18 | 701.761
|  | 137 | 20.17 | 701.726
|  | 138 | 20.17 | 701.663
|  | 139 | 20.16 | 701.614
|  | 140 | 20.16 | 701.588
|  | 141 | 20.15 | 701.541
|  | 142 | 20.16 | 701.552
|  | 143 | 20.15 | 701.525
|  | 144 | 20.16 | 701.568
|  | 145 | 20.15 | 701.457
|  | 146 | 20.15 | 701.479
|  | 147 | 20.15 | 701.459
|  | 148 | 20.15 | 701.457
|  | 149 | 20.14 | 701.389
|  | 150 | 20.13 | 701.313
|  | 151 | 20.14 | 701.389
|  | 152 | 20.13 | 701.327
|  | 153 | 20.13 | 701.269
|  | 154 | 20.13 | 701.304
|  | 155 | 20.12 | 701.245
|  | 156 | 20.13 | 701.26
|  | 157 | 20.12 | 701.227
|  | 158 | 20.13 | 701.27
|  | 159 | 20.12 | 701.204
|  | 160 | 20.12 | 701.228
|  | 161 | 20.12 | 701.163
|  | 162 | 20.11 | 701.146
|  | 163 | 20.11 | 701.1
|  | 164 | 20.11 | 701.114
|  | 165 | 20.11 | 701.063
|  | 166 | 20.1 | 701.017
|  | 167 | 20.28 | 702.845
|  | 168 | 20.1 | 701.032
|  | 169 | 20.09 | 700.941
|  | 170 | 20.11 | 701.144
|  | 171 | 20.28 | 702.77
|  | 172 | 20.22 | 702.223
|  | 173 | 20.1 | 700.952
|  | 174 | 20.1 | 700.971
|  | 175 | 20.16 | 701.619
|  | 176 | 20.26 | 702.576
|  | 177 | 20.29 | 702.878
|  | 178 | 20.09 | 700.864
|  | 179 | 20.09 | 700.901
|  | 180 | 20.24 | 702.444
|  | 181 | 20.25 | 702.485
|  | 182 | 20.07 | 700.745
|  | 183 | 20.08 | 700.823
|  | 184 | 20.21 | 702.141
|  | 185 | 20.22 | 702.187
|  | 186 | 20.08 | 700.79
|  | 187 | 20.08 | 700.752
|  | 188 | 20.19 | 701.864
|  | 189 | 20.19 | 701.939
|  | 190 | 20.06 | 700.618
|  | 191 | 20.07 | 700.668
|  | 192 | 20.08 | 700.779
|  | 193 | 20.17 | 701.733
|  | 194 | 20.18 | 701.801
|  | 195 | 20.05 | 700.543
|  | 196 | 20.06 | 700.566
|  | 197 | 20.11 | 701.063
|  | 198 | 20.17 | 701.651
|  | 199 | 20.19 | 701.884
|  | 200 | 20.05 | 700.539
|  | 201 | 20.05 | 700.473
|  | 202 | 20.14 | 701.43
|  | 203 | 20.14 | 701.386
|  | 204 | 20.05 | 700.45
|  | 205 | 20.05 | 700.456
|  | 206 | 20.19 | 701.872
|  | 207 | 20.17 | 701.684
|  | 208 | 20.04 | 700.428
|  | 209 | 20.04 | 700.439
|  | 210 | 20.19 | 701.919
|  | 211 | 20.2 | 701.97
|  | 212 | 20.03 | 700.33
|  | 213 | 20.03 | 700.348
|  | 214 | 20.18 | 701.753
|  | 215 | 20.19 | 701.947
|  | 216 | 20.03 | 700.333
|  | 217 | 20.03 | 700.33
|  | 218 | 20.21 | 702.117
|  | 219 | 20.23 | 702.339
|  | 220 | 20.02 | 700.237
|  | 221 | 20.02 | 700.242
|  | 222 | 20.15 | 701.473
|  | 223 | 20.17 | 701.662
|  | 224 | 20.19 | 701.896
|  | 225 | 20.02 | 700.208
|  | 226 | 20.02 | 700.193
|  | 227 | 20.13 | 701.254
|  | 228 | 20.17 | 701.731
|  | 229 | 20.17 | 701.665
|  | 230 | 20.01 | 700.065
|  | 231 | 20.02 | 700.169
|  | 232 | 20.08 | 700.83
|  | 233 | 20.13 | 701.341
|  | 234 | 20.11 | 701.066
|  | 235 | 20.01 | 700.117
|  | 236 | 20.01 | 700.108
|  | 237 | 20.12 | 701.18
|  | 238 | 20.14 | 701.357
|  | 239 | 20 | 699.999
|  | 240 | 20 | 700.042
|  | 241 | 20.15 | 701.511
|  | 242 | 20.17 | 701.68
|  | 243 | 20 | 700.021
|  | 244 | 20 | 700.019
|  | 245 | 20.13 | 701.349
|  | 246 | 20.15 | 701.495
|  | 247 | 20.17 | 701.693
|  | 248 | 20 | 700.013
|  | 249 | 19.99 | 699.946
|  | 250 | 20.13 | 701.289
|  | 251 | 20.14 | 701.439
|  | 252 | 20.17 | 701.684
|  | 253 | 19.99 | 699.923
|  | 254 | 19.99 | 699.862
|  | 255 | 20.14 | 701.401
|  | 256 | 20.14 | 701.36
|  | 257 | 20.16 | 701.597
|  | 258 | 19.98 | 699.84
|  | 259 | 19.98 | 699.839
|  | 260 | 20.02 | 700.216
|  | 261 | 20.11 | 701.094
|  | 262 | 20.12 | 701.245
|  | 263 | 20.13 | 701.337
|  | 264 | 19.98 | 699.806
|  | 265 | 19.97 | 699.736
|  | 266 | 19.97 | 699.74
|  | 267 | 20.11 | 701.146
|  | 268 | 20.14 | 701.432
|  | 269 | 19.97 | 699.725
|  | 270 | 19.97 | 699.749
|  | 271 | 20.04 | 700.422
|  | 272 | 20.05 | 700.497
|  | 273 | 20.07 | 700.651
|  | 274 | 19.97 | 699.676
|  | 275 | 19.97 | 699.657
|  | 276 | 20.05 | 700.474
|  | 277 | 20.05 | 700.498
|  | 278 | 20.05 | 700.498
|  | 279 | 20.07 | 700.705
|  | 280 | 19.97 | 699.719
|  | 281 | 19.96 | 699.613
|  | 282 | 20.1 | 701.018
|  | 283 | 20.11 | 701.086
|  | 284 | 20.13 | 701.263
|  | 285 | 19.96 | 699.615
|  | 286 | 20.04 | 700.437
|  | 287 | 20.1 | 700.95
|  | 288 | 20.1 | 701.013
|  | 289 | 19.97 | 699.675
|  | 290 | 19.96 | 699.59
|  | 291 | 20.1 | 700.981
|  | 292 | 20.09 | 700.929
|  | 293 | 20.11 | 701.073
|  | 294 | 19.96 | 699.59
|  | 295 | 19.95 | 699.537
|  | 296 | 20.09 | 700.932
|  | 297 | 20.1 | 701.039
|  | 298 | 20.13 | 701.29
|  | 299 | 19.96 | 699.565
|  | 300 | 19.95 | 699.508
|  | 301 | 20.1 | 701.038
|  | 302 | 20.1 | 701.012
|  | 303 | 19.95 | 699.481
|  | 304 | 19.95 | 699.502
|  | 305 | 19.99 | 699.867
|  | 306 | 20.11 | 701.141
|  | 307 | 20.12 | 701.241
|  | 308 | 19.95 | 699.537
|  | 309 | 19.95 | 699.491
|  | 310 | 20.04 | 700.42
|  | 311 | 20.04 | 700.406
|  | 312 | 19.95 | 699.501
|  | 313 | 19.94 | 699.422
|  | 314 | 19.97 | 699.7
|  | 315 | 20.08 | 700.763
|  | 316 | 20.09 | 700.916
|  | 317 | 19.94 | 699.429
|  | 318 | 19.94 | 699.403
|  | 319 | 20.1 | 701.022
|  | 320 | 20.11 | 701.101
|  | 321 | 20.13 | 701.287
|  | 322 | 19.94 | 699.408
|  | 323 | 19.94 | 699.363
|  | 324 | 20.11 | 701.086
|  | 325 | 20.11 | 701.111
|  | 326 | 19.95 | 699.456
|  | 327 | 19.93 | 699.315
|  | 328 | 19.97 | 699.679
|  | 329 | 20.07 | 700.741
|  | 330 | 20.08 | 700.771
|  | 331 | 19.94 | 699.361
|  | 332 | 19.94 | 699.358
|  | 333 | 19.94 | 699.383
|  | 334 | 20.06 | 700.611
|  | 335 | 20.08 | 700.786
|  | 336 | 19.93 | 699.31
|  | 337 | 19.93 | 699.288
|  | 338 | 19.95 | 699.493
|  | 339 | 20.06 | 700.617
|  | 340 | 20.08 | 700.811
|  | 341 | 19.92 | 699.194
|  | 342 | 19.92 | 699.213
|  | 343 | 19.99 | 699.866
|  | 344 | 20.03 | 700.346
|  | 345 | 20.05 | 700.476
|  | 346 | 19.91 | 699.143
|  | 347 | 19.93 | 699.251
|  | 348 | 20.03 | 700.255
|  | 349 | 20.03 | 700.288
|  | 350 | 19.88 | 698.768
|  | 351 | 19.91 | 699.126
|  | 352 | 19.96 | 699.623
|  | 353 | 20.05 | 700.526
|  | 354 | 20.05 | 700.532
|  | 355 | 19.92 | 699.183
|  | 356 | 19.92 | 699.174
|  | 357 | 19.92 | 699.159
|  | 358 | 20.07 | 700.661
|  | 359 | 20.06 | 700.621
|  | 360 | 19.94 | 699.411
|  | 361 | 19.91 | 699.141
|  | 362 | 19.93 | 699.307
|  | 363 | 20.08 | 700.771
|  | 364 | 20.07 | 700.723
|  | 365 | 19.96 | 699.585
|  | 366 | 19.91 | 699.135
|  | 367 | 20.08 | 700.845
|  | 368 | 20.09 | 700.875
|  | 369 | 20.11 | 701.094
|  | 370 | 19.91 | 699.146
|  | 371 | 19.91 | 699.106
|  | 372 | 20.07 | 700.682
|  | 373 | 20.07 | 700.724
|  | 374 | 20.07 | 700.716
|  | 375 | 19.92 | 699.165
|  | 376 | 20.02 | 700.224
|  | 377 | 20.04 | 700.393
|  | 378 | 20.05 | 700.509
|  | 379 | 19.92 | 699.185
|  | 380 | 19.91 | 699.142
|  | 381 | 20.03 | 700.28
|  | 382 | 20.03 | 700.312
|  | 383 | 19.91 | 699.114
|  | 384 | 19.9 | 699.045
|  | 385 | 20.06 | 700.622
|  | 386 | 20.06 | 700.554
|  | 387 | 20.04 | 700.432
|  | 388 | 19.91 | 699.052
|  | 389 | 20 | 699.989
|  | 390 | 20.08 | 700.794
|  | 391 | 20.07 | 700.745
|  | 392 | 19.9 | 699.006
|  | 393 | 19.9 | 698.99
|  | 394 | 20.04 | 700.358
|  | 395 | 20.04 | 700.446
|  | 396 | 19.9 | 699.039
|  | 397 | 19.9 | 699.023
|  | 398 | 20.05 | 700.458
|  | 399 | 20.06 | 700.636
|  | 400 | 20.06 | 700.633
|  | 401 | 19.9 | 699.004
|  | 402 | 19.92 | 699.225
|  | 403 | 20.04 | 700.415
|  | 404 | 20.04 | 700.421
|  | 405 | 19.97 | 699.685
|  | 406 | 19.89 | 698.944
|  | 407 | 19.97 | 699.7
|  | 408 | 19.99 | 699.946
|  | 409 | 20 | 699.95
|  | 410 | 19.9 | 698.994
|  | 411 | 19.89 | 698.907
|  | 412 | 20.01 | 700.052
|  | 413 | 20.02 | 700.18
|  | 414 | 20.04 | 700.382
|  | 415 | 19.89 | 698.929
|  | 416 | 19.98 | 699.782
|  | 417 | 20.07 | 700.682
|  | 418 | 20.08 | 700.762
|  | 419 | 19.89 | 698.901
|  | 420 | 19.89 | 698.937
|  | 421 | 20.08 | 700.794
|  | 422 | 20.11 | 701.057
|  | 423 | 20.13 | 701.302
|  | 424 | 19.89 | 698.894
|  | 425 | 19.99 | 699.939
|  | 426 | 20.12 | 701.205
|  | 427 | 20.13 | 701.252
|  | 428 | 19.89 | 698.92
|  | 429 | 19.89 | 698.87
|  | 430 | 20.12 | 701.237
|  | 431 | 20.11 | 701.063
|  | 432 | 19.87 | 698.69
|  | 433 | 19.88 | 698.797
|  | 434 | 20.06 | 700.615
|  | 435 | 20.11 | 701.099
|  | 436 | 20.12 | 701.203
|  | 437 | 19.9 | 698.965
|  | 438 | 19.89 | 698.922
|  | 439 | 20.06 | 700.64
|  | 440 | 20.04 | 700.358
|  | 441 | 19.92 | 699.153
|  | 442 | 19.89 | 698.867
|  | 443 | 19.99 | 699.942
|  | 444 | 19.99 | 699.891
|  | 445 | 19.9 | 698.97
|  | 446 | 19.89 | 698.881
|  | 447 | 20.02 | 700.173
|  | 448 | 20.02 | 700.198
|  | 449 | 19.91 | 699.081
|  | 450 | 19.88 | 698.817
|  | 451 | 20.04 | 700.363
|  | 452 | 20.03 | 700.289
|  | 453 | 19.9 | 699.015
|  | 454 | 19.88 | 698.799
|  | 455 | 20.03 | 700.304
|  | 456 | 20.05 | 700.452
|  | 457 | 20.01 | 700.055
|  | 458 | 19.88 | 698.764
|  | 459 | 20.06 | 700.612
|  | 460 | 20.04 | 700.374
|  | 461 | 19.89 | 698.865
|  | 462 | 19.88 | 698.786
|  | 463 | 20.01 | 700.134
|  | 464 | 20.01 | 700.078
|  | 465 | 19.98 | 699.811
|  | 466 | 19.88 | 698.793
|  | 467 | 19.9 | 699.009
|  | 468 | 19.95 | 699.471
|  | 469 | 19.95 | 699.519
|  | 470 | 19.87 | 698.744
|  | 471 | 19.87 | 698.704
|  | 472 | 19.96 | 699.576
|  | 473 | 19.97 | 699.704
|  | 474 | 19.87 | 698.735
|  | 475 | 19.87 | 698.739
|  | 476 | 20.02 | 700.235
|  | 477 | 20.01 | 700.139
|  | 478 | 19.86 | 698.648
|  | 479 | 19.87 | 698.679
|  | 480 | 19.97 | 699.684
|  | 481 | 19.98 | 699.825
|  | 482 | 19.86 | 698.568
|  | 483 | 19.87 | 698.735
|  | 484 | 19.96 | 699.594
|  | 485 | 19.97 | 699.704
|  | 486 | 19.99 | 699.883
|  | 487 | 19.88 | 698.775
|  | 488 | 19.94 | 699.39
|  | 489 | 20.01 | 700.05
|  | 490 | 20 | 700.037
|  | 491 | 19.88 | 698.791
|  | 492 | 19.87 | 698.716
|  | 493 | 20.04 | 700.433
|  | 494 | 20.05 | 700.457
|  | 495 | 19.88 | 698.789
|  | 496 | 19.86 | 698.626
|  | 497 | 19.92 | 699.178
|  | 498 | 20.03 | 700.284
|  | 499 | 20.04 | 700.365
|  | 500 | 19.87 | 698.683
|  | 501 | 20 | 700.047
|  | 502 | 20.03 | 700.252
|  | 503 | 19.9 | 698.956
|  | 504 | 19.86 | 698.597
|  | 505 | 19.99 | 699.852
|  | 506 | 19.98 | 699.83
|  | 507 | 19.98 | 699.797
|  | 508 | 19.87 | 698.687
|  | 509 | 19.93 | 699.264
|  | 510 | 19.98 | 699.834
|  | 511 | 19.99 | 699.924
|  | 512 | 19.86 | 698.602
|  | 513 | 19.88 | 698.815
|  | 514 | 20 | 699.961
|  | 515 | 20 | 700.019
|  | 516 | 19.85 | 698.524
|  | 517 | 19.86 | 698.558
|  | 518 | 19.95 | 699.549
|  | 519 | 19.95 | 699.47
|  | 520 | 19.95 | 699.456
|  | 521 | 19.85 | 698.535
|  | 522 | 19.91 | 699.146
|  | 523 | 19.94 | 699.385
|  | 524 | 19.94 | 699.417
|  | 525 | 19.85 | 698.453
|  | 526 | 19.98 | 699.83
|  | 527 | 20 | 700
|  | 528 | 19.9 | 698.994
|  | 529 | 19.85 | 698.492
|  | 530 | 20.01 | 700.142
|  | 531 | 20.03 | 700.255
|  | 532 | 20.02 | 700.166
|  | 533 | 19.85 | 698.483
|  | 534 | 20.02 | 700.221
|  | 535 | 20.04 | 700.365
|  | 536 | 20.03 | 700.31
|  | 537 | 19.85 | 698.514
|  | 538 | 20.04 | 700.429
|  | 539 | 20.04 | 700.357
|  | 540 | 20.04 | 700.371
|  | 541 | 19.85 | 698.522
|  | 542 | 20.01 | 700.114
|  | 543 | 20.02 | 700.182
|  | 544 | 20.01 | 700.113
|  | 545 | 19.84 | 698.433
|  | 546 | 20 | 700.042
|  | 547 | 20 | 700.049
|  | 548 | 20.03 | 700.278
|  | 549 | 19.85 | 698.495
|  | 550 | 20.08 | 700.814
|  | 551 | 20.05 | 700.487
|  | 552 | 20.06 | 700.553
|  | 553 | 19.85 | 698.461
|  | 554 | 19.9 | 698.981
|  | 555 | 20.03 | 700.345
|  | 556 | 20.02 | 700.241
|  | 557 | 19.95 | 699.55
|  | 558 | 19.84 | 698.409
|  | 559 | 20.02 | 700.16
|  | 560 | 20.01 | 700.116
|  | 561 | 20 | 700.043
|  | 562 | 19.84 | 698.366
|  | 563 | 19.85 | 698.46
|  | 564 | 19.97 | 699.652
|  | 565 | 19.98 | 699.784
|  | 566 | 19.99 | 699.932
|  | 567 | 19.84 | 698.39
|  | 568 | 19.88 | 698.809
|  | 569 | 19.92 | 699.187
|  | 570 | 19.92 | 699.185
|  | 571 | 19.84 | 698.409
|  | 572 | 19.83 | 698.314
|  | 573 | 19.89 | 698.92
|  | 574 | 19.89 | 698.945
|  | 575 | 19.89 | 698.931
|  | 576 | 19.83 | 698.294
|  | 577 | 19.83 | 698.291
|  | 578 | 19.96 | 699.6
|  | 579 | 19.96 | 699.637
|  | 580 | 19.96 | 699.63
|  | 581 | 19.83 | 698.287
|  | 582 | 19.91 | 699.074
|  | 583 | 19.99 | 699.872
|  | 584 | 19.98 | 699.818
|  | 585 | 19.83 | 698.331
|  | 586 | 19.83 | 698.251
|  | 587 | 20.01 | 700.076
|  | 588 | 19.99 | 699.909
|  | 589 | 19.9 | 698.952
|  | 590 | 19.83 | 698.267
|  | 591 | 19.97 | 699.662
|  | 592 | 19.98 | 699.773
|  | 593 | 20.01 | 700.102
|  | 594 | 19.83 | 698.321
|  | 595 | 19.86 | 698.552
|  | 596 | 19.94 | 699.383
|  | 597 | 19.92 | 699.232
|  | 598 | 19.82 | 698.216
|  | 599 | 19.84 | 698.44
|  | 600 | 19.91 | 699.136
|  | 601 | 19.92 | 699.205
|  | 602 | 19.83 | 698.253
|  | 603 | 19.91 | 699.081
|  | 604 | 19.91 | 699.135
|  | 605 | 19.9 | 698.961
|  | 606 | 19.82 | 698.241
|  | 607 | 19.9 | 698.982
|  | 608 | 19.89 | 698.934
|  | 609 | 19.9 | 698.977
|  | 610 | 19.82 | 698.192
|  | 611 | 19.86 | 698.567
|  | 612 | 19.9 | 698.986
|  | 613 | 19.92 | 699.171
|  | 614 | 19.81 | 698.148
|  | 615 | 19.88 | 698.757
|  | 616 | 19.89 | 698.868
|  | 617 | 19.9 | 698.966
|  | 618 | 19.82 | 698.174
|  | 619 | 19.81 | 698.135
|  | 620 | 19.81 | 698.125
|  | 621 | 19.81 | 698.068
|  | 622 | 19.81 | 698.094
|  | 623 | 19.81 | 698.1
|  | 624 | 19.81 | 698.135
|  | 625 | 19.81 | 698.074
|  | 626 | 19.81 | 698.102
|  | 627 | 19.81 | 698.099
|  | 628 | 19.81 | 698.108
|  | 629 | 19.81 | 698.112
|  | 630 | 19.81 | 698.143
|  | 631 | 19.81 | 698.064
|  | 632 | 19.81 | 698.079
|  | 633 | 19.81 | 698.074
|  | 634 | 19.8 | 698.028
|  | 635 | 19.81 | 698.085
|  | 636 | 19.81 | 698.055
|  | 637 | 19.8 | 698.037
|  | 638 | 19.81 | 698.051
|  | 639 | 19.81 | 698.086
|  | 640 | 19.8 | 698.01
|  | 641 | 19.8 | 697.995
|  | 642 | 19.8 | 697.99
|  | 643 | 19.8 | 698.043
|  | 644 | 19.81 | 698.058
|  | 645 | 19.8 | 698.022
|  | 646 | 19.81 | 698.081
|  | 647 | 19.8 | 698.01
|  | 648 | 19.8 | 698.016
|  | 649 | 19.8 | 698.024
|  | 650 | 19.8 | 697.996
|  | 651 | 19.8 | 698.039
|  | 652 | 19.8 | 698.01
|  | 653 | 19.8 | 698.045
|  | 654 | 19.8 | 698.024
|  | 655 | 19.8 | 697.969
|  | 656 | 19.8 | 697.959
|  | 657 | 19.8 | 698.023
|  | 658 | 19.79 | 697.944
|  | 659 | 19.8 | 698.003
|  | 660 | 19.8 | 697.953
|  | 661 | 19.8 | 697.984
|  | 662 | 19.8 | 698.02
|  | 663 | 19.8 | 697.959
|  | 664 | 19.8 | 697.97
|  | 665 | 19.79 | 697.94
|  | 666 | 19.79 | 697.858
|  | 667 | 19.78 | 697.829
|  | 668 | 19.79 | 697.903
|  | 669 | 19.8 | 697.989
|  | 670 | 19.79 | 697.904
|  | 671 | 19.8 | 697.995
|  | 672 | 19.8 | 697.964
|  | 673 | 19.79 | 697.941
|  | 674 | 19.8 | 698.021
|  | 675 | 19.8 | 697.951
|  | 676 | 19.79 | 697.892
|  | 677 | 19.79 | 697.877
|  | 678 | 19.79 | 697.932
|  | 679 | 19.79 | 697.907
|  | 680 | 19.79 | 697.933
|  | 681 | 19.79 | 697.916
|  | 682 | 19.79 | 697.945
|  | 683 | 19.8 | 697.958
|  | 684 | 19.79 | 697.949
|  | 685 | 19.79 | 697.927
|  | 686 | 19.79 | 697.877
|  | 687 | 19.79 | 697.91
|  | 688 | 19.79 | 697.871
|  | 689 | 19.79 | 697.851
|  | 690 | 19.79 | 697.919
|  | 691 | 19.78 | 697.84
|  | 692 | 19.79 | 697.877
|  | 693 | 19.78 | 697.826
|  | 694 | 19.79 | 697.878
|  | 695 | 19.79 | 697.864
|  | 696 | 19.79 | 697.94
|  | 697 | 19.79 | 697.872
|  | 698 | 19.79 | 697.85
|  | 699 | 19.79 | 697.903
|  | 700 | 19.78 | 697.836
|  | 701 | 19.79 | 697.868
|  | 702 | 19.79 | 697.859
|  | 703 | 19.79 | 697.871
|  | 704 | 19.79 | 697.852
|  | 705 | 19.79 | 697.875
|  | 706 | 19.79 | 697.886
|  | 707 | 19.78 | 697.829
|  | 708 | 19.79 | 697.866
|  | 709 | 19.78 | 697.776
|  | 710 | 19.79 | 697.853
|  | 711 | 19.78 | 697.821
|  | 712 | 19.78 | 697.805
|  | 713 | 19.79 | 697.888
|  | 714 | 19.78 | 697.795
|  | 715 | 19.78 | 697.8
|  | 716 | 19.79 | 697.854
|  | 717 | 19.78 | 697.815
|  | 718 | 19.78 | 697.762
|  | 719 | 19.78 | 697.816
|  | 720 | 19.78 | 697.79
|  | 721 | 19.78 | 697.768
|  | 722 | 19.78 | 697.776
|  | 723 | 19.78 | 697.794
|  | 724 | 19.78 | 697.806
|  | 725 | 19.78 | 697.763
|  | 726 | 19.77 | 697.732
|  | 727 | 19.78 | 697.762
|  | 728 | 19.77 | 697.727
|  | 729 | 19.78 | 697.809
|  | 730 | 19.78 | 697.754
|  | 731 | 19.78 | 697.769
|  | 732 | 19.78 | 697.774
|  | 733 | 19.78 | 697.792
|  | 734 | 19.78 | 697.806
|  | 735 | 19.78 | 697.786
|  | 736 | 19.77 | 697.741
|  | 737 | 19.78 | 697.752
|  | 738 | 19.78 | 697.757
|  | 739 | 19.77 | 697.71
|  | 740 | 19.77 | 697.724
|  | 741 | 19.78 | 697.767
|  | 742 | 19.78 | 697.761
|  | 743 | 19.78 | 697.761
|  | 744 | 19.78 | 697.754
|  | 745 | 19.77 | 697.659
|  | 746 | 19.77 | 697.728
|  | 747 | 19.78 | 697.754
|  | 748 | 19.77 | 697.732
|  | 749 | 19.77 | 697.734
|  | 750 | 19.77 | 697.744
|  | 751 | 19.77 | 697.695
|  | 752 | 19.77 | 697.726
|  | 753 | 19.76 | 697.647
|  | 754 | 19.77 | 697.691
|  | 755 | 19.77 | 697.678
|  | 756 | 19.77 | 697.714
|  | 757 | 19.77 | 697.684
|  | 758 | 19.77 | 697.674
|  | 759 | 19.77 | 697.696
|  | 760 | 19.77 | 697.653
|  | 761 | 19.76 | 697.635
|  | 762 | 19.77 | 697.698
|  | 763 | 19.77 | 697.684
|  | 764 | 19.77 | 697.66
|  | 765 | 19.76 | 697.635
|  | 766 | 19.76 | 697.641
|  | 767 | 19.76 | 697.622
|  | 768 | 19.77 | 697.664
|  | 769 | 19.77 | 697.654
|  | 770 | 19.77 | 697.652
|  | 771 | 19.76 | 697.619
|  | 772 | 19.76 | 697.627
|  | 773 | 19.76 | 697.627
|  | 774 | 19.76 | 697.592
|  | 775 | 19.76 | 697.633
|  | 776 | 19.76 | 697.62
|  | 777 | 19.77 | 697.67
|  | 778 | 19.76 | 697.573
|  | 779 | 19.76 | 697.641
|  | 780 | 19.77 | 697.652
|  | 781 | 19.76 | 697.632
|  | 782 | 19.76 | 697.568
|  | 783 | 19.76 | 697.621
|  | 784 | 19.76 | 697.585
|  | 785 | 19.76 | 697.645
|  | 786 | 19.76 | 697.598
|  | 787 | 19.76 | 697.566
|  | 788 | 19.76 | 697.608
|  | 789 | 19.76 | 697.571
|  | 790 | 19.76 | 697.594
|  | 791 | 19.76 | 697.618
|  | 792 | 19.76 | 697.637
|  | 793 | 19.76 | 697.597
|  | 794 | 19.75 | 697.542
|  | 795 | 19.75 | 697.538
|  | 796 | 19.76 | 697.575
|  | 797 | 19.76 | 697.579
|  | 798 | 19.76 | 697.614
|  | 799 | 19.75 | 697.5
|  | 800 | 19.76 | 697.577
|  | 801 | 19.76 | 697.554
|  | 802 | 19.76 | 697.568
|  | 803 | 19.75 | 697.55
|  | 804 | 19.75 | 697.524
|  | 805 | 19.76 | 697.565
|  | 806 | 19.76 | 697.566
|  | 807 | 19.75 | 697.541
|  | 808 | 19.76 | 697.559
|  | 809 | 19.75 | 697.508
|  | 810 | 19.76 | 697.579
|  | 811 | 19.75 | 697.483
|  | 812 | 19.74 | 697.435
|  | 813 | 19.75 | 697.486
|  | 814 | 19.75 | 697.523
|  | 815 | 19.75 | 697.456
|  | 816 | 19.74 | 697.441
|  | 817 | 19.75 | 697.452
|  | 818 | 19.75 | 697.468
|  | 819 | 19.75 | 697.493
|  | 820 | 19.75 | 697.46
|  | 821 | 19.74 | 697.434
|  | 822 | 19.75 | 697.493
|  | 823 | 19.75 | 697.501
|  | 824 | 19.75 | 697.529
|  | 825 | 19.75 | 697.507
|  | 826 | 19.74 | 697.447
|  | 827 | 19.75 | 697.466
|  | 828 | 19.74 | 697.432
|  | 829 | 19.74 | 697.417
|  | 830 | 19.74 | 697.383
|  | 831 | 19.74 | 697.42
|  | 832 | 19.74 | 697.427
|  | 833 | 19.74 | 697.426
|  | 834 | 19.74 | 697.377
|  | 835 | 19.74 | 697.394
|  | 836 | 19.74 | 697.417
|  | 837 | 19.74 | 697.403
|  | 838 | 19.74 | 697.371
|  | 839 | 19.74 | 697.382
|  | 840 | 19.74 | 697.437
|  | 841 | 19.74 | 697.389
|  | 842 | 19.74 | 697.419
|  | 843 | 19.74 | 697.368
|  | 844 | 19.73 | 697.327
|  | 845 | 19.74 | 697.417
|  | 846 | 19.73 | 697.327
|  | 847 | 19.74 | 697.364
|  | 848 | 19.73 | 697.313
|  | 849 | 19.74 | 697.376
|  | 850 | 19.74 | 697.361
|  | 851 | 19.74 | 697.43
|  | 852 | 19.73 | 697.339
|  | 853 | 19.73 | 697.278
|  | 854 | 19.74 | 697.361
|  | 855 | 19.74 | 697.372
|  | 856 | 19.73 | 697.273
|  | 857 | 19.73 | 697.297
|  | 858 | 19.73 | 697.284
|  | 859 | 19.73 | 697.319
|  | 860 | 19.73 | 697.27
|  | 861 | 19.73 | 697.304
|  | 862 | 19.74 | 697.352
|  | 863 | 19.73 | 697.34
|  | 864 | 19.72 | 697.247
|  | 865 | 19.73 | 697.311
|  | 866 | 19.73 | 697.306
|  | 867 | 19.73 | 697.262
|  | 868 | 19.72 | 697.233
|  | 869 | 19.73 | 697.264
|  | 870 | 19.73 | 697.339
|  | 871 | 19.73 | 697.276
|  | 872 | 19.72 | 697.249
|  | 873 | 19.72 | 697.23
|  | 874 | 19.72 | 697.231
|  | 875 | 19.72 | 697.216
|  | 876 | 19.73 | 697.256
|  | 877 | 19.72 | 697.244
|  | 878 | 19.72 | 697.188
|  | 879 | 19.73 | 697.267
|  | 880 | 19.72 | 697.208
|  | 881 | 19.72 | 697.196
|  | 882 | 19.73 | 697.258
|  | 883 | 19.72 | 697.151
|  | 884 | 19.72 | 697.233
|  | 885 | 19.72 | 697.211
|  | 886 | 19.72 | 697.154
|  | 887 | 19.71 | 697.138
|  | 888 | 19.72 | 697.189
|  | 889 | 19.72 | 697.188
|  | 890 | 19.71 | 697.143
|  | 891 | 19.71 | 697.118
|  | 892 | 19.72 | 697.197
|  | 893 | 19.72 | 697.192
|  | 894 | 19.72 | 697.166
|  | 895 | 19.71 | 697.111
|  | 896 | 19.71 | 697.122
|  | 897 | 19.71 | 697.129
|  | 898 | 19.71 | 697.149
|  | 899 | 19.71 | 697.148
|  | 900 | 19.71 | 697.093
|  | 901 | 19.71 | 697.121
|  | 902 | 19.71 | 697.08
|  | 903 | 19.72 | 697.151
|  | 904 | 19.71 | 697.105
|  | 905 | 19.71 | 697.085
|  | 906 | 19.71 | 697.098
|  | 907 | 19.71 | 697.104
|  | 908 | 19.71 | 697.112

## RE4-2-B02
Spacer Pico File name
Name of operator | Crotty
Date | 2011-01-14
Barcode of gap | KODEL-CMS-RE4-2-B02
Barcode HPL HV | 3CL32D16P000013p0
Barcode HPL Gnd | 4CL32D16P000014p0
Gap Edges
Graphite layer
Gap gas inlets
Gap HV connector
Bad spacers | 0
Total spacers | 102
Gap Volume [l] | 2.338
Slope ΔP Vs Δt @ 20mbar [mbar/msec] | NA
ΔP/Δt @ 20mbar [mbar/10min] | NA
Leak Rate @20mbar [mbar.l/s] | NA
Slope ΔP Vs Δt @ 3mbar [mbar/msec] | NA
ΔP/Δt @ 3mbar [mbar/10min] | NA
Leak Rate @3mbar [mbar.l/h] | NA
Comments | Destroyed by pressure test
Passed | 0
Go back to summary

## RE4-2-B03
Spacer Pico File name | Spacer_PicoLogData\RE4-2-B03.plw
Name of operator | Minho Kang
Date | 2011-02-22
Barcode of gap | KODEL-CMS-RE4-2-B03
Barcode HPL HV | 1FL32D16P000026p0
Barcode HPL Gnd | 1GL32D16P000031p0
Gap Edges | good
Graphite layer | good
Gap gas inlets | good
Gap HV connector | done
Bad spacers | 0
Total spacers | 102
Gap Volume [l] | 2.338
Slope ΔP Vs Δt @ 20mbar [mbar/msec] | -5.6757e-07
ΔP/Δt @ 20mbar [mbar/10min] | -0.34054
Leak Rate @20mbar [mbar.l/s] | -0.001327
Slope ΔP Vs Δt @ 3mbar [mbar/msec]
ΔP/Δt @ 3mbar [mbar/10min]
Leak Rate @3mbar [mbar.l/h]
Comments
Passed | 1
Go back to summary
|  | Time | Channel 1 | Pressure
|  | ms | mV | mbar
|  | 3 | 503.466 | -0.05
|  | 100 | 503.329 | -0.07
|  | 210 | 503.393 | -0.06
|  | 303 | 503.45 | -0.05
|  | 410 | 503.495 | -0.05
|  | 500 | 503.377 | -0.06
|  | 600 | 503.463 | -0.05
|  | 702 | 503.5 | -0.05
|  | 801 | 503.354 | -0.06
|  | 901 | 503.498 | -0.05
|  | 1003 | 503.506 | -0.05
|  | 1101 | 503.318 | -0.07
|  | 1200 | 503.457 | -0.05
|  | 1303 | 503.471 | -0.05
|  | 1411 | 503.431 | -0.06
|  | 1532 | 503.55 | -0.04
|  | 1601 | 503.317 | -0.07
|  | 1700 | 503.342 | -0.07
|  | 1801 | 503.487 | -0.05
|  | 1903 | 503.452 | -0.05
|  | 2003 | 503.435 | -0.06
|  | 2100 | 503.392 | -0.06
|  | 2201 | 503.369 | -0.06
|  | 2303 | 503.491 | -0.05
|  | 2402 | 503.494 | -0.05
|  | 2500 | 503.45 | -0.05
|  | 2603 | 503.361 | -0.06
|  | 2709 | 503.449 | -0.05
|  | 2800 | 503.538 | -0.05
|  | 2906 | 503.446 | -0.06
|  | 3001 | 503.478 | -0.05
|  | 3101 | 503.461 | -0.05
|  | 3200 | 503.441 | -0.06
|  | 3300 | 503.437 | -0.06
|  | 3406 | 503.464 | -0.05
|  | 3501 | 503.411 | -0.06
|  | 3605 | 503.26 | -0.07
|  | 3701 | 503.524 | -0.05
|  | 3801 | 503.478 | -0.05
|  | 3902 | 503.533 | -0.05
|  | 4002 | 503.284 | -0.07
|  | 4105 | 503.484 | -0.05
|  | 4201 | 503.374 | -0.06
|  | 4301 | 503.304 | -0.07
|  | 4403 | 503.515 | -0.05
|  | 4511 | 503.518 | -0.05
|  | 4601 | 503.355 | -0.06
|  | 4700 | 503.503 | -0.05
|  | 4806 | 503.454 | -0.05
|  | 4901 | 503.472 | -0.05
|  | 5008 | 503.404 | -0.06
|  | 5102 | 503.43 | -0.06
|  | 5201 | 503.449 | -0.05
|  | 5303 | 503.466 | -0.05
|  | 5402 | 503.544 | -0.05
|  | 5505 | 503.597 | -0.04
|  | 5603 | 503.593 | -0.04
|  | 5703 | 503.597 | -0.04
|  | 5801 | 503.778 | -0.02
|  | 5902 | 504.001 | 0
|  | 6005 | 503.95 | 0
|  | 6100 | 503.688 | -0.03
|  | 6207 | 503.709 | -0.03
|  | 6301 | 503.886 | -0.01
|  | 6401 | 503.94 | -0.01
|  | 6503 | 504.167 | 0.02
|  | 6602 | 504.074 | 0.01
|  | 6709 | 504.048 | 0
|  | 6800 | 503.81 | -0.02
|  | 6912 | 503.763 | -0.02
|  | 7003 | 503.683 | -0.03
|  | 7102 | 503.695 | -0.03
|  | 7205 | 503.755 | -0.02
|  | 7301 | 503.67 | -0.03
|  | 7404 | 503.613 | -0.04
|  | 7503 | 503.732 | -0.03
|  | 7602 | 503.711 | -0.03
|  | 7700 | 503.708 | -0.03
|  | 7802 | 503.653 | -0.03
|  | 7908 | 503.73 | -0.03
|  | 8000 | 503.654 | -0.03
|  | 8107 | 503.634 | -0.04
|  | 8202 | 503.787 | -0.02
|  | 8302 | 503.643 | -0.04
|  | 8400 | 503.723 | -0.03
|  | 8503 | 503.691 | -0.03
|  | 8610 | 503.697 | -0.03
|  | 8701 | 503.704 | -0.03
|  | 8810 | 503.705 | -0.03
|  | 8902 | 503.755 | -0.02
|  | 9001 | 503.691 | -0.03
|  | 9107 | 503.682 | -0.03
|  | 9202 | 503.688 | -0.03
|  | 9309 | 503.659 | -0.03
|  | 9403 | 503.746 | -0.03
|  | 9502 | 503.694 | -0.03
|  | 9601 | 503.671 | -0.03
|  | 9700 | 503.852 | -0.01
|  | 9800 | 503.712 | -0.03
|  | 9903 | 503.663 | -0.03
|  | 10011 | 503.717 | -0.03
|  | 10102 | 503.763 | -0.02
|  | 10202 | 503.675 | -0.03
|  | 10304 | 503.733 | -0.03
|  | 10400 | 503.791 | -0.02
|  | 10504 | 503.712 | -0.03
|  | 10605 | 503.765 | -0.02
|  | 10701 | 503.762 | -0.02
|  | 10802 | 503.734 | -0.03
|  | 10909 | 503.703 | -0.03
|  | 11001 | 503.776 | -0.02
|  | 11106 | 503.783 | -0.02
|  | 11201 | 503.75 | -0.02
|  | 11303 | 503.76 | -0.02
|  | 11402 | 503.68 | -0.03
|  | 11501 | 503.781 | -0.02
|  | 11610 | 503.778 | -0.02
|  | 11702 | 503.845 | -0.02
|  | 11807 | 503.82 | -0.02
|  | 11902 | 503.777 | -0.02
|  | 12001 | 503.777 | -0.02
|  | 12113 | 503.821 | -0.02
|  | 12202 | 503.893 | -0.01
|  | 12303 | 503.951 | 0
|  | 12400 | 503.91 | -0.01
|  | 12507 | 503.862 | -0.01
|  | 12603 | 503.749 | -0.02
|  | 12709 | 503.704 | -0.03
|  | 12801 | 503.796 | -0.02
|  | 12902 | 504.202 | 0.02
|  | 13005 | 503.822 | -0.02
|  | 13101 | 503.805 | -0.02
|  | 13204 | 503.703 | -0.03
|  | 13301 | 503.692 | -0.03
|  | 13411 | 503.719 | -0.03
|  | 13502 | 503.697 | -0.03
|  | 13601 | 503.684 | -0.03
|  | 13707 | 503.672 | -0.03
|  | 13803 | 503.76 | -0.02
|  | 13904 | 503.725 | -0.03
|  | 14003 | 503.659 | -0.03
|  | 14100 | 503.669 | -0.03
|  | 14203 | 503.682 | -0.03
|  | 14303 | 503.755 | -0.02
|  | 14409 | 503.697 | -0.03
|  | 14501 | 503.677 | -0.03
|  | 14608 | 503.735 | -0.03
|  | 14702 | 503.673 | -0.03
|  | 14803 | 503.794 | -0.02
|  | 14904 | 503.725 | -0.03
|  | 15003 | 503.721 | -0.03
|  | 15106 | 503.751 | -0.02
|  | 15200 | 503.741 | -0.03
|  | 15300 | 503.783 | -0.02
|  | 15403 | 503.726 | -0.03
|  | 15501 | 503.68 | -0.03
|  | 15603 | 503.728 | -0.03
|  | 15703 | 503.683 | -0.03
|  | 15802 | 503.703 | -0.03
|  | 15900 | 503.718 | -0.03
|  | 16002 | 503.732 | -0.03
|  | 16100 | 503.681 | -0.03
|  | 16200 | 503.749 | -0.02
|  | 16306 | 503.655 | -0.03
|  | 16401 | 503.767 | -0.02
|  | 16508 | 503.762 | -0.02
|  | 16600 | 503.746 | -0.03
|  | 16701 | 503.749 | -0.03
|  | 16807 | 503.708 | -0.03
|  | 16903 | 503.765 | -0.02
|  | 17005 | 503.756 | -0.02
|  | 17103 | 503.753 | -0.02
|  | 17200 | 503.737 | -0.03
|  | 17303 | 503.646 | -0.04
|  | 17402 | 503.78 | -0.02
|  | 17508 | 503.725 | -0.03
|  | 17602 | 503.687 | -0.03
|  | 17709 | 503.726 | -0.03
|  | 17804 | 503.753 | -0.02
|  | 17903 | 503.611 | -0.04
|  | 18009 | 503.767 | -0.02
|  | 18101 | 503.74 | -0.03
|  | 18205 | 503.831 | -0.02
|  | 18300 | 503.763 | -0.02
|  | 18402 | 503.703 | -0.03
|  | 18501 | 503.653 | -0.03
|  | 18600 | 503.879 | -0.01
|  | 18707 | 503.628 | -0.04
|  | 18802 | 503.623 | -0.04
|  | 18907 | 503.699 | -0.03
|  | 19001 | 503.794 | -0.02
|  | 19100 | 503.679 | -0.03
|  | 19203 | 503.753 | -0.02
|  | 19303 | 503.712 | -0.03
|  | 19407 | 503.769 | -0.02
|  | 19502 | 503.8 | -0.02
|  | 19609 | 503.682 | -0.03
|  | 19703 | 503.736 | -0.03
|  | 19803 | 503.646 | -0.04
|  | 19904 | 503.719 | -0.03
|  | 20000 | 503.729 | -0.03
|  | 20103 | 503.842 | -0.02
|  | 20201 | 503.81 | -0.02
|  | 20301 | 503.825 | -0.02
|  | 20403 | 503.862 | -0.01
|  | 20501 | 503.841 | -0.02
|  | 20603 | 503.79 | -0.02
|  | 20702 | 503.756 | -0.02
|  | 20805 | 503.817 | -0.02
|  | 20903 | 503.844 | -0.02
|  | 21000 | 504.146 | 0.01
|  | 21102 | 504.354 | 0.04
|  | 21201 | 504.569 | 0.06
|  | 21300 | 505.007 | 0.1
|  | 21402 | 504.921 | 0.09
|  | 21501 | 504.953 | 0.09
|  | 21601 | 505.034 | 0.1
|  | 21701 | 505.057 | 0.11
|  | 21800 | 505.138 | 0.11
|  | 21904 | 505.112 | 0.11
|  | 22011 | 505.456 | 0.14
|  | 22103 | 505.77 | 0.18
|  | 22203 | 505.868 | 0.19
|  | 22309 | 506.288 | 0.23
|  | 22400 | 506.381 | 0.24
|  | 22511 | 506.774 | 0.28
|  | 22603 | 506.945 | 0.29
|  | 22703 | 506.989 | 0.3
|  | 22809 | 507.107 | 0.31
|  | 22901 | 507.202 | 0.32
|  | 23003 | 507.341 | 0.33
|  | 23101 | 507.345 | 0.33
|  | 23203 | 507.504 | 0.35
|  | 23301 | 507.562 | 0.35
|  | 23401 | 507.726 | 0.37
|  | 23505 | 507.801 | 0.38
|  | 23600 | 507.905 | 0.39
|  | 23703 | 508.049 | 0.4
|  | 23803 | 507.997 | 0.4
|  | 23903 | 508.234 | 0.42
|  | 24001 | 508.635 | 0.46
|  | 24101 | 509.006 | 0.5
|  | 24206 | 509.369 | 0.53
|  | 24303 | 509.662 | 0.56
|  | 24406 | 510.417 | 0.64
|  | 24500 | 510.876 | 0.68
|  | 24603 | 511.364 | 0.73
|  | 24702 | 512.512 | 0.85
|  | 24801 | 512.897 | 0.89
|  | 24909 | 513.392 | 0.93
|  | 25002 | 513.634 | 0.96
|  | 25105 | 513.875 | 0.98
|  | 25203 | 514.031 | 1
|  | 25303 | 514.165 | 1.01
|  | 25404 | 515.12 | 1.11
|  | 25500 | 516.011 | 1.2
|  | 25603 | 516.877 | 1.28
|  | 25701 | 517.03 | 1.3
|  | 25800 | 517.284 | 1.32
|  | 25902 | 517.65 | 1.36
|  | 26001 | 517.843 | 1.38
|  | 26100 | 518.234 | 1.42
|  | 26201 | 518.456 | 1.44
|  | 26311 | 518.538 | 1.45
|  | 26402 | 518.479 | 1.44
|  | 26500 | 518.259 | 1.42
|  | 26602 | 518.127 | 1.41
|  | 26701 | 518.423 | 1.44
|  | 26804 | 518.785 | 1.47
|  | 26902 | 519.03 | 1.5
|  | 27011 | 519.349 | 1.53
|  | 27101 | 519.557 | 1.55
|  | 27200 | 519.729 | 1.57
|  | 27306 | 520.164 | 1.61
|  | 27401 | 520.279 | 1.62
|  | 27508 | 520.629 | 1.65
|  | 27600 | 520.789 | 1.67
|  | 27700 | 521.009 | 1.69
|  | 27803 | 521.332 | 1.72
|  | 27902 | 521.548 | 1.75
|  | 28005 | 521.886 | 1.78
|  | 28103 | 522.028 | 1.79
|  | 28201 | 522.203 | 1.81
|  | 28303 | 522.54 | 1.84
|  | 28402 | 522.789 | 1.87
|  | 28508 | 523.07 | 1.9
|  | 28602 | 523.295 | 1.92
|  | 28706 | 523.676 | 1.96
|  | 28803 | 523.726 | 1.96
|  | 28902 | 523.949 | 1.98
|  | 29002 | 524.259 | 2.02
|  | 29101 | 524.428 | 2.03
|  | 29204 | 524.776 | 2.07
|  | 29300 | 525.021 | 2.09
|  | 29401 | 525.289 | 2.12
|  | 29501 | 525.434 | 2.13
|  | 29608 | 525.804 | 2.17
|  | 29703 | 525.958 | 2.18
|  | 29803 | 526.083 | 2.2
|  | 29903 | 526.461 | 2.23
|  | 30000 | 526.604 | 2.25
|  | 30100 | 526.961 | 2.28
|  | 30203 | 527.078 | 2.3
|  | 30300 | 527.29 | 2.32
|  | 30403 | 527.651 | 2.35
|  | 30502 | 527.775 | 2.37
|  | 30604 | 528.067 | 2.39
|  | 30700 | 528.267 | 2.41
|  | 30808 | 528.599 | 2.45
|  | 30903 | 528.781 | 2.47
|  | 31006 | 529.095 | 2.5
|  | 31101 | 529.232 | 2.51
|  | 31201 | 529.355 | 2.52
|  | 31301 | 529.711 | 2.56
|  | 31403 | 529.9 | 2.58
|  | 31507 | 530.245 | 2.61
|  | 31603 | 530.384 | 2.63
|  | 31703 | 530.726 | 2.66
|  | 31801 | 530.909 | 2.68
|  | 31900 | 531.07 | 2.69
|  | 32003 | 531.365 | 2.72
|  | 32102 | 531.566 | 2.74
|  | 32202 | 531.923 | 2.78
|  | 32300 | 532.098 | 2.8
|  | 32400 | 532.288 | 2.81
|  | 32503 | 532.516 | 2.84
|  | 32601 | 532.785 | 2.86
|  | 32704 | 533.061 | 2.89
|  | 32800 | 533.253 | 2.91
|  | 32903 | 533.564 | 2.94
|  | 33000 | 533.724 | 2.96
|  | 33101 | 533.946 | 2.98
|  | 33202 | 534.284 | 3.01
|  | 33302 | 534.448 | 3.03
|  | 33407 | 534.724 | 3.06
|  | 33502 | 534.956 | 3.08
|  | 33606 | 535.431 | 3.13
|  | 33702 | 535.624 | 3.15
|  | 33800 | 535.815 | 3.17
|  | 33903 | 536.138 | 3.2
|  | 34005 | 536.345 | 3.22
|  | 34101 | 536.639 | 3.25
|  | 34203 | 536.78 | 3.26
|  | 34310 | 537.178 | 3.3
|  | 34401 | 537.264 | 3.31
|  | 34500 | 537.488 | 3.33
|  | 34603 | 537.873 | 3.37
|  | 34703 | 538.006 | 3.38
|  | 34802 | 538.325 | 3.42
|  | 34901 | 538.546 | 3.44
|  | 35010 | 538.868 | 3.47
|  | 35100 | 539.055 | 3.49
|  | 35203 | 539.237 | 3.51
|  | 35304 | 539.606 | 3.54
|  | 35400 | 539.825 | 3.56
|  | 35509 | 540.059 | 3.59
|  | 35601 | 540.26 | 3.61
|  | 35705 | 540.61 | 3.64
|  | 35801 | 540.804 | 3.66
|  | 35900 | 541.016 | 3.68
|  | 36000 | 541.352 | 3.72
|  | 36102 | 541.485 | 3.73
|  | 36206 | 541.839 | 3.77
|  | 36300 | 541.999 | 3.78
|  | 36406 | 542.449 | 3.83
|  | 36501 | 542.536 | 3.83
|  | 36600 | 542.747 | 3.86
|  | 36703 | 543.546 | 3.93
|  | 36802 | 544.65 | 4.04
|  | 36901 | 545.879 | 4.17
|  | 37000 | 546.224 | 4.2
|  | 37111 | 546.607 | 4.24
|  | 37202 | 546.831 | 4.26
|  | 37302 | 547.081 | 4.29
|  | 37402 | 547.51 | 4.33
|  | 37501 | 547.722 | 4.35
|  | 37604 | 548.118 | 4.39
|  | 37702 | 548.334 | 4.41
|  | 37802 | 548.485 | 4.43
|  | 37903 | 548.8 | 4.46
|  | 38003 | 548.99 | 4.48
|  | 38110 | 549.301 | 4.51
|  | 38202 | 549.446 | 4.52
|  | 38309 | 549.787 | 4.56
|  | 38401 | 549.964 | 4.57
|  | 38502 | 550.094 | 4.59
|  | 38604 | 550.175 | 4.59
|  | 38703 | 550.33 | 4.61
|  | 38806 | 550.769 | 4.65
|  | 38900 | 550.961 | 4.67
|  | 39000 | 551.201 | 4.7
|  | 39102 | 551.531 | 4.73
|  | 39202 | 551.736 | 4.75
|  | 39305 | 552.158 | 4.79
|  | 39401 | 552.287 | 4.8
|  | 39503 | 552.71 | 4.85
|  | 39601 | 552.985 | 4.87
|  | 39700 | 553.102 | 4.89
|  | 39802 | 553.576 | 4.93
|  | 39901 | 554.079 | 4.98
|  | 40009 | 554.87 | 5.06
|  | 40100 | 555.206 | 5.1
|  | 40211 | 555.569 | 5.13
|  | 40302 | 555.852 | 5.16
|  | 40401 | 556.015 | 5.18
|  | 40505 | 556.395 | 5.21
|  | 40602 | 556.639 | 5.24
|  | 40705 | 557.049 | 5.28
|  | 40803 | 557.286 | 5.3
|  | 40902 | 557.585 | 5.33
|  | 41002 | 558.007 | 5.37
|  | 41101 | 558.185 | 5.39
|  | 41201 | 558.658 | 5.44
|  | 41303 | 558.894 | 5.46
|  | 41408 | 559.27 | 5.5
|  | 41500 | 559.536 | 5.53
|  | 41601 | 559.684 | 5.54
|  | 41703 | 560.178 | 5.59
|  | 41803 | 560.344 | 5.61
|  | 41910 | 560.778 | 5.65
|  | 42004 | 561.019 | 5.67
|  | 42107 | 561.438 | 5.72
|  | 42202 | 561.643 | 5.74
|  | 42303 | 562.058 | 5.78
|  | 42402 | 562.756 | 5.85
|  | 42503 | 562.946 | 5.87
|  | 42608 | 564.222 | 5.99
|  | 42700 | 564.56 | 6.03
|  | 42807 | 565.182 | 6.09
|  | 42903 | 565.422 | 6.11
|  | 43001 | 565.629 | 6.13
|  | 43100 | 566.114 | 6.18
|  | 43200 | 566.419 | 6.21
|  | 43310 | 566.828 | 6.25
|  | 43401 | 567.118 | 6.28
|  | 43500 | 567.402 | 6.31
|  | 43603 | 567.997 | 6.37
|  | 43701 | 568.238 | 6.39
|  | 43808 | 568.918 | 6.46
|  | 43900 | 569.281 | 6.5
|  | 44009 | 570.005 | 6.57
|  | 44104 | 570.313 | 6.6
|  | 44204 | 570.609 | 6.63
|  | 44312 | 571.324 | 6.7
|  | 44403 | 571.826 | 6.75
|  | 44502 | 572.225 | 6.79
|  | 44600 | 572.841 | 6.85
|  | 44702 | 573.23 | 6.89
|  | 44805 | 573.542 | 6.92
|  | 44901 | 573.964 | 6.96
|  | 45002 | 574.847 | 7.05
|  | 45100 | 575.264 | 7.09
|  | 45203 | 575.593 | 7.12
|  | 45308 | 576.097 | 7.17
|  | 45400 | 576.413 | 7.21
|  | 45504 | 576.937 | 7.26
|  | 45603 | 577.253 | 7.29
|  | 45703 | 577.49 | 7.31
|  | 45804 | 578.115 | 7.37
|  | 45900 | 578.216 | 7.38
|  | 46003 | 579.17 | 7.48
|  | 46101 | 579.296 | 7.49
|  | 46200 | 579.651 | 7.53
|  | 46302 | 580.171 | 7.58
|  | 46402 | 580.346 | 7.6
|  | 46505 | 581.779 | 7.74
|  | 46600 | 582.548 | 7.82
|  | 46709 | 583.869 | 7.95
|  | 46801 | 584.191 | 7.98
|  | 46901 | 584.797 | 8.04
|  | 47001 | 586.298 | 8.19
|  | 47102 | 586.782 | 8.24
|  | 47201 | 587.813 | 8.34
|  | 47301 | 588.085 | 8.37
|  | 47401 | 588.541 | 8.41
|  | 47503 | 589.356 | 8.49
|  | 47601 | 589.772 | 8.53
|  | 47703 | 590.533 | 8.61
|  | 47802 | 590.844 | 8.64
|  | 47901 | 591.138 | 8.67
|  | 48000 | 591.909 | 8.75
|  | 48103 | 592.238 | 8.78
|  | 48202 | 592.99 | 8.85
|  | 48301 | 593.371 | 8.89
|  | 48400 | 593.734 | 8.93
|  | 48501 | 594.458 | 9
|  | 48603 | 594.748 | 9.03
|  | 48703 | 595.409 | 9.1
|  | 48802 | 595.805 | 9.13
|  | 48910 | 596.404 | 9.19
|  | 49001 | 596.836 | 9.24
|  | 49100 | 597.204 | 9.27
|  | 49200 | 597.877 | 9.34
|  | 49301 | 598.284 | 9.38
|  | 49401 | 598.943 | 9.45
|  | 49501 | 599.261 | 9.48
|  | 49606 | 599.996 | 9.55
|  | 49703 | 600.356 | 9.59
|  | 49803 | 601.05 | 9.66
|  | 49902 | 601.416 | 9.69
|  | 50002 | 601.871 | 9.74
|  | 50103 | 602.708 | 9.82
|  | 50203 | 603.385 | 9.89
|  | 50302 | 604.301 | 9.98
|  | 50401 | 604.792 | 10.03
|  | 50500 | 605.182 | 10.07
|  | 50603 | 605.966 | 10.15
|  | 50702 | 606.229 | 10.17
|  | 50806 | 607.089 | 10.26
|  | 50902 | 607.426 | 10.29
|  | 51002 | 608.099 | 10.36
|  | 51102 | 608.506 | 10.4
|  | 51203 | 608.801 | 10.43
|  | 51302 | 609.684 | 10.52
|  | 51401 | 610.074 | 10.55
|  | 51500 | 610.754 | 10.62
|  | 51602 | 611.068 | 10.65
|  | 51700 | 611.311 | 10.68
|  | 51801 | 611.891 | 10.74
|  | 51908 | 612.129 | 10.76
|  | 52002 | 612.687 | 10.81
|  | 52102 | 612.984 | 10.84
|  | 52209 | 613.435 | 10.89
|  | 52303 | 613.773 | 10.92
|  | 52401 | 614.173 | 10.96
|  | 52503 | 614.853 | 11.03
|  | 52601 | 615.186 | 11.06
|  | 52707 | 615.881 | 11.13
|  | 52802 | 616.263 | 11.17
|  | 52908 | 616.953 | 11.24
|  | 53002 | 617.361 | 11.28
|  | 53100 | 617.672 | 11.31
|  | 53206 | 618.378 | 11.38
|  | 53302 | 618.703 | 11.41
|  | 53402 | 619.386 | 11.48
|  | 53504 | 619.778 | 11.52
|  | 53601 | 620.094 | 11.55
|  | 53701 | 620.855 | 11.63
|  | 53801 | 621.17 | 11.66
|  | 53904 | 621.86 | 11.73
|  | 54000 | 622.22 | 11.76
|  | 54106 | 622.906 | 11.83
|  | 54202 | 623.309 | 11.87
|  | 54303 | 623.602 | 11.9
|  | 54402 | 624.287 | 11.97
|  | 54501 | 624.634 | 12
|  | 54607 | 625.356 | 12.08
|  | 54700 | 625.737 | 12.11
|  | 54807 | 626.436 | 12.18
|  | 54903 | 626.758 | 12.21
|  | 55003 | 627.089 | 12.25
|  | 55103 | 627.791 | 12.32
|  | 55203 | 628.115 | 12.35
|  | 55308 | 628.833 | 12.42
|  | 55400 | 629.208 | 12.46
|  | 55504 | 629.892 | 12.53
|  | 55602 | 630.217 | 12.56
|  | 55702 | 630.519 | 12.59
|  | 55801 | 631.196 | 12.66
|  | 55900 | 631.644 | 12.7
|  | 56004 | 632.289 | 12.77
|  | 56101 | 632.671 | 12.8
|  | 56200 | 633.253 | 12.86
|  | 56302 | 633.578 | 12.89
|  | 56401 | 633.934 | 12.93
|  | 56502 | 634.562 | 12.99
|  | 56602 | 634.9 | 13.02
|  | 56701 | 635.625 | 13.1
|  | 56800 | 635.961 | 13.13
|  | 56900 | 636.67 | 13.2
|  | 57002 | 637.036 | 13.24
|  | 57103 | 637.416 | 13.28
|  | 57201 | 638.082 | 13.34
|  | 57301 | 638.418 | 13.37
|  | 57407 | 639.081 | 13.44
|  | 57501 | 639.406 | 13.47
|  | 57608 | 640.117 | 13.54
|  | 57702 | 640.439 | 13.58
|  | 57802 | 640.875 | 13.62
|  | 57903 | 641.539 | 13.69
|  | 58002 | 641.911 | 13.72
|  | 58101 | 642.56 | 13.79
|  | 58203 | 642.922 | 13.82
|  | 58311 | 643.562 | 13.89
|  | 58403 | 643.897 | 13.92
|  | 58500 | 644.258 | 13.96
|  | 58602 | 645.002 | 14.03
|  | 58700 | 645.311 | 14.06
|  | 58801 | 645.977 | 14.13
|  | 58900 | 646.393 | 14.17
|  | 59003 | 646.674 | 14.2
|  | 59103 | 647.415 | 14.27
|  | 59201 | 647.761 | 14.3
|  | 59310 | 648.418 | 14.37
|  | 59402 | 648.831 | 14.41
|  | 59508 | 649.499 | 14.48
|  | 59602 | 649.777 | 14.51
|  | 59701 | 650.221 | 14.55
|  | 59804 | 650.946 | 14.62
|  | 59903 | 651.34 | 14.66
|  | 60002 | 652.141 | 14.74
|  | 60101 | 652.481 | 14.77
|  | 60200 | 652.793 | 14.81
|  | 60303 | 653.679 | 14.89
|  | 60401 | 654.009 | 14.93
|  | 60508 | 654.699 | 14.99
|  | 60603 | 655.061 | 15.03
|  | 60707 | 655.753 | 15.1
|  | 60802 | 656.135 | 15.14
|  | 60903 | 656.43 | 15.17
|  | 61006 | 657.219 | 15.25
|  | 61100 | 657.902 | 15.31
|  | 61201 | 658.932 | 15.42
|  | 61300 | 659.272 | 15.45
|  | 61400 | 659.666 | 15.49
|  | 61501 | 660.333 | 15.56
|  | 61602 | 660.756 | 15.6
|  | 61701 | 661.484 | 15.67
|  | 61801 | 661.836 | 15.71
|  | 61908 | 662.467 | 15.77
|  | 62001 | 662.778 | 15.8
|  | 62109 | 663.465 | 15.87
|  | 62203 | 663.863 | 15.91
|  | 62302 | 664.198 | 15.94
|  | 62404 | 664.919 | 16.01
|  | 62503 | 665.28 | 16.05
|  | 62606 | 665.933 | 16.11
|  | 62701 | 666.323 | 16.15
|  | 62801 | 666.621 | 16.18
|  | 62903 | 667.381 | 16.26
|  | 63003 | 667.676 | 16.29
|  | 63111 | 668.464 | 16.36
|  | 63202 | 668.874 | 16.41
|  | 63310 | 669.538 | 16.47
|  | 63400 | 669.832 | 16.5
|  | 63500 | 670.112 | 16.53
|  | 63603 | 671.007 | 16.62
|  | 63701 | 671.208 | 16.64
|  | 63800 | 672.01 | 16.72
|  | 63903 | 672.352 | 16.75
|  | 64002 | 672.745 | 16.79
|  | 64101 | 673.537 | 16.87
|  | 64200 | 673.799 | 16.9
|  | 64303 | 674.537 | 16.97
|  | 64402 | 674.875 | 17
|  | 64505 | 675.594 | 17.07
|  | 64600 | 676.031 | 17.12
|  | 64703 | 676.402 | 17.15
|  | 64804 | 677.011 | 17.22
|  | 64900 | 677.461 | 17.26
|  | 65000 | 678.137 | 17.33
|  | 65103 | 678.507 | 17.36
|  | 65200 | 678.903 | 17.4
|  | 65303 | 679.421 | 17.45
|  | 65402 | 679.604 | 17.47
|  | 65504 | 680.363 | 17.55
|  | 65603 | 680.697 | 17.58
|  | 65703 | 681.199 | 17.63
|  | 65801 | 681.503 | 17.66
|  | 65900 | 681.898 | 17.7
|  | 66003 | 682.637 | 17.77
|  | 66102 | 682.944 | 17.81
|  | 66210 | 683.688 | 17.88
|  | 66301 | 684.038 | 17.91
|  | 66409 | 684.746 | 17.98
|  | 66500 | 685.153 | 18.03
|  | 66600 | 685.439 | 18.05
|  | 66706 | 685.895 | 18.1
|  | 66802 | 686.278 | 18.14
|  | 66908 | 686.525 | 18.16
|  | 67000 | 686.35 | 18.14
|  | 67102 | 686.533 | 18.16
|  | 67200 | 687.136 | 18.22
|  | 67303 | 687.331 | 18.24
|  | 67402 | 687.888 | 18.3
|  | 67502 | 688.044 | 18.31
|  | 67602 | 688.218 | 18.33
|  | 67701 | 688.607 | 18.37
|  | 67804 | 688.934 | 18.4
|  | 67909 | 689.372 | 18.45
|  | 68002 | 689.662 | 18.47
|  | 68108 | 690.067 | 18.51
|  | 68203 | 690.402 | 18.55
|  | 68302 | 690.594 | 18.57
|  | 68403 | 690.937 | 18.6
|  | 68500 | 691.209 | 18.63
|  | 68603 | 691.811 | 18.69
|  | 68701 | 692.079 | 18.71
|  | 68804 | 692.659 | 18.77
|  | 68903 | 692.784 | 18.78
|  | 69000 | 692.771 | 18.78
|  | 69109 | 693.03 | 18.81
|  | 69203 | 693.125 | 18.82
|  | 69302 | 693.744 | 18.88
|  | 69403 | 693.97 | 18.9
|  | 69507 | 694.563 | 18.96
|  | 69603 | 694.827 | 18.99
|  | 69702 | 695.044 | 19.01
|  | 69802 | 695.672 | 19.07
|  | 69903 | 695.956 | 19.1
|  | 70009 | 696.506 | 19.15
|  | 70100 | 696.806 | 19.18
|  | 70203 | 696.967 | 19.2
|  | 70301 | 696.715 | 19.18
|  | 70402 | 696.5 | 19.15
|  | 70507 | 696.609 | 19.17
|  | 70601 | 696.632 | 19.17
|  | 70734 | 696.558 | 19.16
|  | 70809 | 696.139 | 19.12
|  | 70902 | 696.002 | 19.1
|  | 71003 | 695.953 | 19.1
|  | 71100 | 696.22 | 19.13
|  | 71201 | 696.433 | 19.15
|  | 71305 | 696.868 | 19.19
|  | 71403 | 697.042 | 19.21
|  | 71502 | 697.247 | 19.23
|  | 71602 | 697.614 | 19.27
|  | 71703 | 697.803 | 19.28
|  | 71810 | 698.209 | 19.32
|  | 71900 | 698.376 | 19.34
|  | 72008 | 698.761 | 19.38
|  | 72100 | 698.892 | 19.39
|  | 72202 | 699.117 | 19.41
|  | 72302 | 698.963 | 19.4
|  | 72402 | 698.864 | 19.39
|  | 72506 | 699.029 | 19.41
|  | 72603 | 698.97 | 19.4
|  | 72703 | 699.158 | 19.42
|  | 72801 | 699.207 | 19.42
|  | 72901 | 699.273 | 19.43
|  | 73001 | 699.437 | 19.45
|  | 73103 | 699.274 | 19.43
|  | 73202 | 699.199 | 19.42
|  | 73303 | 699.262 | 19.43
|  | 73402 | 699.552 | 19.46
|  | 73501 | 699.76 | 19.48
|  | 73604 | 699.9 | 19.49
|  | 73702 | 700.104 | 19.51
|  | 73802 | 700.289 | 19.53
|  | 73905 | 700.52 | 19.55
|  | 74003 | 700.682 | 19.57
|  | 74101 | 700.968 | 19.6
|  | 74200 | 701.102 | 19.61
|  | 74300 | 701.187 | 19.62
|  | 74402 | 701.49 | 19.65
|  | 74501 | 701.593 | 19.66
|  | 74607 | 701.921 | 19.69
|  | 74700 | 702.052 | 19.71
|  | 74804 | 702.31 | 19.73
|  | 74902 | 702.43 | 19.74
|  | 75002 | 702.536 | 19.75
|  | 75101 | 702.781 | 19.78
|  | 75200 | 702.948 | 19.8
|  | 75310 | 703.222 | 19.82
|  | 75403 | 703.349 | 19.84
|  | 75507 | 703.608 | 19.86
|  | 75602 | 703.756 | 19.88
|  | 75702 | 703.947 | 19.9
|  | 75804 | 703.842 | 19.88
|  | 75903 | 702.748 | 19.78
|  | 76003 | 702.793 | 19.78
|  | 76102 | 702.779 | 19.78
|  | 76202 | 702.767 | 19.78
|  | 76303 | 702.988 | 19.8
|  | 76402 | 702.961 | 19.8
|  | 76505 | 703.215 | 19.82
|  | 76603 | 703.263 | 19.83
|  | 76702 | 703.398 | 19.84
|  | 76803 | 703.596 | 19.86
|  | 76902 | 703.623 | 19.86
|  | 77005 | 703.812 | 19.88
|  | 77100 | 703.918 | 19.89
|  | 77203 | 703.982 | 19.9
|  | 77304 | 704.176 | 19.92
|  | 77401 | 704.239 | 19.92
|  | 77504 | 704.444 | 19.94
|  | 77602 | 704.554 | 19.96
|  | 77701 | 704.566 | 19.96
|  | 77800 | 704.766 | 19.98
|  | 77900 | 704.869 | 19.99
|  | 78007 | 705.037 | 20
|  | 78103 | 705.131 | 20.01
|  | 78200 | 705.255 | 20.03
|  | 78303 | 705.317 | 20.03
|  | 78402 | 705.444 | 20.04
|  | 78502 | 703.192 | 19.82
|  | 78601 | 704.066 | 19.91
|  | 78706 | 703.924 | 19.89
|  | 78802 | 704.443 | 19.94
|  | 78904 | 703.15 | 19.82
|  | 79003 | 703.788 | 19.88
|  | 79100 | 703.241 | 19.82
|  | 79200 | 703.389 | 19.84
|  | 79300 | 703.45 | 19.85
|  | 79400 | 703.399 | 19.84
|  | 79502 | 703.592 | 19.86
|  | 79600 | 703.532 | 19.85
|  | 79700 | 703.857 | 19.89
|  | 79800 | 703.802 | 19.88
|  | 79904 | 704.229 | 19.92
|  | 80003 | 704.31 | 19.93
|  | 80105 | 704.399 | 19.94
|  | 80203 | 704.447 | 19.94
|  | 80302 | 704.379 | 19.94
|  | 80400 | 704.549 | 19.96
|  | 80500 | 704.576 | 19.96
|  | 80603 | 704.732 | 19.97
|  | 80700 | 704.679 | 19.97
|  | 80802 | 704.756 | 19.98
|  | 80905 | 704.772 | 19.98
|  | 81000 | 704.989 | 20
|  | 81104 | 705.083 | 20.01
|  | 81201 | 705.165 | 20.02
|  | 81300 | 705.127 | 20.01
|  | 81406 | 705.309 | 20.03
|  | 81500 | 705.321 | 20.03
|  | 81603 | 705.366 | 20.04
|  | 81702 | 704.632 | 19.96
|  | 81800 | 703.733 | 19.87
|  | 81902 | 704.285 | 19.93
|  | 82001 | 704.398 | 19.94
|  | 82108 | 704.044 | 19.9
|  | 82201 | 704.124 | 19.91
|  | 82308 | 704.016 | 19.9
|  | 82400 | 704.089 | 19.91
|  | 82503 | 704.308 | 19.93
|  | 82609 | 704.279 | 19.93
|  | 82700 | 703.977 | 19.9
|  | 82811 | 703.911 | 19.89
|  | 82900 | 704.092 | 19.91
|  | 83000 | 704.17 | 19.92
|  | 83105 | 703.996 | 19.9
|  | 83201 | 704.208 | 19.92
|  | 83304 | 704.118 | 19.91
|  | 83401 | 704.078 | 19.91
|  | 83501 | 704.094 | 19.91
|  | 83601 | 703.903 | 19.89
|  | 83701 | 704.284 | 19.93
|  | 83807 | 704.089 | 19.91
|  | 83902 | 704.097 | 19.91
|  | 84006 | 704.045 | 19.9
|  | 84103 | 704.09 | 19.91
|  | 84203 | 704.044 | 19.9
|  | 84301 | 704.029 | 19.9
|  | 84401 | 704.076 | 19.91
|  | 84508 | 704.048 | 19.91
|  | 84600 | 704.038 | 19.9
|  | 84704 | 704.09 | 19.91
|  | 84800 | 704.001 | 19.9
|  | 84903 | 704.001 | 19.9
|  | 85002 | 704.036 | 19.9
|  | 85103 | 704.054 | 19.91
|  | 85205 | 704.027 | 19.9
|  | 85301 | 703.95 | 19.9
|  | 85401 | 704.088 | 19.91
|  | 85502 | 704.018 | 19.9
|  | 85610 | 703.874 | 19.89
|  | 85703 | 703.929 | 19.89
|  | 85802 | 704.014 | 19.9
|  | 85903 | 703.981 | 19.9
|  | 86002 | 704.007 | 19.9
|  | 86102 | 703.972 | 19.9
|  | 86201 | 703.935 | 19.89
|  | 86302 | 703.961 | 19.9
|  | 86409 | 703.953 | 19.9
|  | 86501 | 703.95 | 19.9
|  | 86601 | 704.14 | 19.91
|  | 86700 | 703.75 | 19.88
|  | 86803 | 704.025 | 19.9
|  | 86905 | 703.911 | 19.89
|  | 87000 | 703.788 | 19.88
|  | 87104 | 703.972 | 19.9
|  | 87202 | 703.856 | 19.89
|  | 87300 | 703.935 | 19.89
|  | 87403 | 703.87 | 19.89
|  | 87503 | 703.971 | 19.9
|  | 87605 | 703.98 | 19.9
|  | 87702 | 703.799 | 19.88
|  | 87804 | 703.883 | 19.89
|  | 87903 | 703.857 | 19.89
|  | 88002 | 703.852 | 19.89
|  | 88101 | 703.892 | 19.89
|  | 88200 | 703.862 | 19.89
|  | 88310 | 703.849 | 19.89
|  | 88400 | 703.878 | 19.89
|  | 88508 | 703.83 | 19.88
|  | 88602 | 703.87 | 19.89
|  | 88701 | 703.849 | 19.89
|  | 88803 | 703.853 | 19.89
|  | 88902 | 703.885 | 19.89
|  | 89004 | 703.813 | 19.88
|  | 89100 | 703.837 | 19.88
|  | 89203 | 703.841 | 19.88
|  | 89302 | 703.811 | 19.88
|  | 89400 | 703.874 | 19.89
|  | 89510 | 703.812 | 19.88
|  | 89600 | 703.834 | 19.88
|  | 89711 | 703.818 | 19.88
|  | 89801 | 703.795 | 19.88
|  | 89900 | 703.784 | 19.88
|  | 90006 | 703.834 | 19.88
|  | 90101 | 703.764 | 19.88
|  | 90207 | 703.762 | 19.88
|  | 90301 | 703.777 | 19.88
|  | 90400 | 703.824 | 19.88
|  | 90502 | 703.771 | 19.88
|  | 90601 | 703.836 | 19.88
|  | 90701 | 703.733 | 19.87
|  | 90801 | 703.777 | 19.88
|  | 90909 | 703.771 | 19.88
|  | 91003 | 703.753 | 19.88
|  | 91102 | 703.739 | 19.87
|  | 91204 | 703.79 | 19.88
|  | 91303 | 703.739 | 19.87
|  | 91403 | 703.714 | 19.87
|  | 91502 | 703.672 | 19.87
|  | 91611 | 703.689 | 19.87
|  | 91700 | 703.721 | 19.87
|  | 91800 | 703.774 | 19.88
|  | 91910 | 703.728 | 19.87
|  | 92001 | 703.699 | 19.87
|  | 92100 | 703.712 | 19.87
|  | 92202 | 703.723 | 19.87
|  | 92302 | 703.711 | 19.87
|  | 92408 | 703.732 | 19.87
|  | 92501 | 703.754 | 19.88
|  | 92609 | 703.766 | 19.88
|  | 92700 | 703.741 | 19.87
|  | 92803 | 703.675 | 19.87
|  | 92901 | 703.678 | 19.87
|  | 93000 | 703.724 | 19.87
|  | 93103 | 703.691 | 19.87
|  | 93202 | 703.724 | 19.87
|  | 93302 | 703.678 | 19.87
|  | 93402 | 703.68 | 19.87
|  | 93503 | 703.712 | 19.87
|  | 93609 | 703.681 | 19.87
|  | 93701 | 703.673 | 19.87
|  | 93804 | 703.694 | 19.87
|  | 93901 | 703.671 | 19.87
|  | 94002 | 703.682 | 19.87
|  | 94102 | 703.606 | 19.86
|  | 94201 | 703.648 | 19.87
|  | 94313 | 703.648 | 19.87
|  | 94403 | 703.687 | 19.87
|  | 94510 | 703.679 | 19.87
|  | 94601 | 703.716 | 19.87
|  | 94702 | 703.721 | 19.87
|  | 94804 | 703.765 | 19.88
|  | 94900 | 703.822 | 19.88
|  | 95007 | 703.95 | 19.9
|  | 95101 | 704.086 | 19.91
|  | 95200 | 704.153 | 19.92
|  | 95302 | 704.369 | 19.94
|  | 95401 | 704.503 | 19.95
|  | 95510 | 704.768 | 19.98
|  | 95601 | 704.792 | 19.98
|  | 95700 | 704.899 | 19.99
|  | 95802 | 705.025 | 20
|  | 95901 | 705.074 | 20.01
|  | 96007 | 705.14 | 20.01
|  | 96101 | 705.183 | 20.02
|  | 96208 | 705.077 | 20.01
|  | 96302 | 705.052 | 20.01
|  | 96401 | 705.05 | 20
|  | 96503 | 705.018 | 20
|  | 96603 | 705.001 | 20
|  | 96702 | 704.962 | 20
|  | 96800 | 704.95 | 19.99
|  | 96903 | 704.956 | 20
|  | 97001 | 704.887 | 19.99
|  | 97102 | 704.893 | 19.99
|  | 97208 | 704.877 | 19.99
|  | 97302 | 704.868 | 19.99
|  | 97406 | 704.854 | 19.99
|  | 97500 | 704.885 | 19.99
|  | 97600 | 704.753 | 19.98
|  | 97702 | 704.88 | 19.99
|  | 97802 | 704.852 | 19.99
|  | 97907 | 704.765 | 19.98
|  | 98002 | 704.651 | 19.97
|  | 98109 | 704.084 | 19.91
|  | 98200 | 703.34 | 19.83
|  | 98303 | 703.505 | 19.85
|  | 98404 | 703.52 | 19.85
|  | 98503 | 703.521 | 19.85
|  | 98606 | 703.501 | 19.85
|  | 98700 | 703.541 | 19.85
|  | 98803 | 703.49 | 19.85
|  | 98902 | 703.443 | 19.85
|  | 99001 | 703.512 | 19.85
|  | 99104 | 703.508 | 19.85
|  | 99202 | 703.483 | 19.85
|  | 99301 | 703.506 | 19.85
|  | 99403 | 703.476 | 19.85
|  | 99501 | 703.49 | 19.85
|  | 99608 | 703.445 | 19.85
|  | 99703 | 703.471 | 19.85
|  | 99810 | 703.453 | 19.85
|  | 99900 | 703.513 | 19.85
|  | 100002 | 703.492 | 19.85
|  | 100103 | 703.543 | 19.86
|  | 100203 | 703.615 | 19.86
|  | 100302 | 703.85 | 19.89
|  | 100400 | 703.953 | 19.9
|  | 100501 | 704.155 | 19.92
|  | 100600 | 704.539 | 19.95
|  | 100703 | 704.694 | 19.97
|  | 100806 | 704.81 | 19.98
|  | 100901 | 704.845 | 19.98
|  | 101005 | 704.903 | 19.99
|  | 101102 | 704.871 | 19.99
|  | 101204 | 704.966 | 20
|  | 101301 | 704.97 | 20
|  | 101401 | 705.006 | 20
|  | 101504 | 704.942 | 19.99
|  | 101603 | 704.934 | 19.99
|  | 101710 | 705 | 20
|  | 101805 | 704.955 | 20
|  | 101900 | 704.979 | 20
|  | 102001 | 704.935 | 19.99
|  | 102105 | 704.973 | 20
|  | 102207 | 704.902 | 19.99
|  | 102300 | 704.908 | 19.99
|  | 102407 | 704.928 | 19.99
|  | 102501 | 704.94 | 19.99
|  | 102600 | 704.937 | 19.99
|  | 102702 | 704.892 | 19.99
|  | 102801 | 704.868 | 19.99
|  | 102904 | 704.432 | 19.94
|  | 103003 | 703.745 | 19.88
|  | 103103 | 703.304 | 19.83
|  | 103202 | 703.428 | 19.84
|  | 103302 | 703.414 | 19.84
|  | 103413 | 703.35 | 19.84
|  | 103501 | 703.377 | 19.84
|  | 103608 | 703.33 | 19.83
|  | 103702 | 703.32 | 19.83
|  | 103803 | 703.357 | 19.84
|  | 103902 | 703.399 | 19.84
|  | 104002 | 703.383 | 19.84
|  | 104109 | 703.337 | 19.83
|  | 104201 | 703.366 | 19.84
|  | 104305 | 703.334 | 19.83
|  | 104403 | 703.299 | 19.83
|  | 104503 | 703.316 | 19.83
|  | 104602 | 703.378 | 19.84
|  | 104702 | 703.327 | 19.83
|  | 104805 | 703.327 | 19.83
|  | 104901 | 703.332 | 19.83
|  | 105008 | 703.336 | 19.83
|  | 105100 | 703.344 | 19.84
|  | 105200 | 703.386 | 19.84
|  | 105300 | 703.583 | 19.86
|  | 105400 | 703.638 | 19.86
|  | 105502 | 703.89 | 19.89
|  | 105601 | 704.053 | 19.91
|  | 105704 | 704.315 | 19.93
|  | 105803 | 704.323 | 19.93
|  | 105902 | 704.456 | 19.95
|  | 106002 | 704.514 | 19.95
|  | 106100 | 704.486 | 19.95
|  | 106203 | 704.438 | 19.94
|  | 106302 | 704.518 | 19.95
|  | 106401 | 704.456 | 19.95
|  | 106500 | 704.492 | 19.95
|  | 106603 | 704.489 | 19.95
|  | 106706 | 704.524 | 19.95
|  | 106801 | 704.488 | 19.95
|  | 106908 | 704.523 | 19.95
|  | 107003 | 704.491 | 19.95
|  | 107102 | 704.506 | 19.95
|  | 107201 | 704.5 | 19.95
|  | 107301 | 704.521 | 19.95
|  | 107408 | 704.511 | 19.95
|  | 107500 | 704.548 | 19.96
|  | 107604 | 704.539 | 19.95
|  | 107703 | 704.521 | 19.95
|  | 107802 | 704.583 | 19.96
|  | 107900 | 704.63 | 19.96
|  | 108001 | 704.668 | 19.97
|  | 108108 | 704.563 | 19.96
|  | 108200 | 704.517 | 19.95
|  | 108301 | 703.818 | 19.88
|  | 108403 | 703.218 | 19.82
|  | 108511 | 703.275 | 19.83
|  | 108602 | 703.322 | 19.83
|  | 108702 | 703.208 | 19.82
|  | 108804 | 703.264 | 19.83
|  | 108900 | 703.211 | 19.82
|  | 109002 | 703.23 | 19.82
|  | 109101 | 703.197 | 19.82
|  | 109202 | 703.185 | 19.82
|  | 109303 | 703.206 | 19.82
|  | 109402 | 703.21 | 19.82
|  | 109505 | 703.229 | 19.82
|  | 109603 | 703.206 | 19.82
|  | 109703 | 703.172 | 19.82
|  | 109806 | 703.191 | 19.82
|  | 109902 | 703.176 | 19.82
|  | 110010 | 703.181 | 19.82
|  | 110102 | 703.225 | 19.82
|  | 110206 | 703.216 | 19.82
|  | 110300 | 703.213 | 19.82
|  | 110402 | 703.348 | 19.84
|  | 110507 | 703.483 | 19.85
|  | 110603 | 703.638 | 19.86
|  | 110703 | 704.009 | 19.9
|  | 110802 | 704.18 | 19.92
|  | 110903 | 704.239 | 19.92
|  | 111002 | 704.339 | 19.93
|  | 111103 | 704.41 | 19.94
|  | 111208 | 704.417 | 19.94
|  | 111301 | 704.489 | 19.95
|  | 111408 | 704.434 | 19.94
|  | 111500 | 704.448 | 19.95
|  | 111603 | 704.407 | 19.94
|  | 111706 | 704.463 | 19.95
|  | 111802 | 704.462 | 19.95
|  | 111903 | 704.499 | 19.95
|  | 112002 | 704.54 | 19.95
|  | 112103 | 704.539 | 19.95
|  | 112201 | 704.479 | 19.95
|  | 112301 | 704.521 | 19.95
|  | 112407 | 704.511 | 19.95
|  | 112502 | 704.537 | 19.95
|  | 112608 | 704.472 | 19.95
|  | 112702 | 704.484 | 19.95
|  | 112802 | 704.515 | 19.95
|  | 112902 | 704.495 | 19.95
|  | 113002 | 704.507 | 19.95
|  | 113101 | 704.484 | 19.95
|  | 113200 | 704.579 | 19.96
|  | 113300 | 704.557 | 19.96
|  | 113403 | 704.541 | 19.95
|  | 113502 | 704.552 | 19.96
|  | 113603 | 704.296 | 19.93
|  | 113703 | 704.145 | 19.91
|  | 113800 | 703.538 | 19.85
|  | 113902 | 703.253 | 19.83
|  | 114010 | 703.15 | 19.82
|  | 114103 | 703.14 | 19.81
|  | 114200 | 703.08 | 19.81
|  | 114307 | 703.098 | 19.81
|  | 114403 | 703.129 | 19.81
|  | 114504 | 703.138 | 19.81
|  | 114603 | 703.075 | 19.81
|  | 114701 | 703.137 | 19.81
|  | 114800 | 703.096 | 19.81
|  | 114903 | 703.026 | 19.8
|  | 115006 | 703.087 | 19.81
|  | 115101 | 703.05 | 19.81
|  | 115203 | 703.083 | 19.81
|  | 115300 | 703.074 | 19.81
|  | 115402 | 703.113 | 19.81
|  | 115501 | 703.069 | 19.81
|  | 115600 | 703.063 | 19.81
|  | 115710 | 703.039 | 19.8
|  | 115802 | 703.065 | 19.81
|  | 115905 | 703.008 | 19.8
|  | 116000 | 703.12 | 19.81
|  | 116103 | 703.104 | 19.81
|  | 116202 | 703.107 | 19.81
|  | 116303 | 703.11 | 19.81
|  | 116400 | 703.329 | 19.83
|  | 116503 | 703.541 | 19.85
|  | 116611 | 703.92 | 19.89
|  | 116701 | 704.063 | 19.91
|  | 116800 | 704.162 | 19.92
|  | 116905 | 704.21 | 19.92
|  | 117000 | 704.337 | 19.93
|  | 117107 | 704.155 | 19.92
|  | 117201 | 704.044 | 19.9
|  | 117301 | 704.419 | 19.94
|  | 117401 | 704.112 | 19.91
|  | 117502 | 704.339 | 19.93
|  | 117605 | 704.121 | 19.91
|  | 117700 | 704.396 | 19.94
|  | 117801 | 704.31 | 19.93
|  | 117902 | 704.308 | 19.93
|  | 118001 | 704.239 | 19.92
|  | 118105 | 704.269 | 19.93
|  | 118201 | 704.28 | 19.93
|  | 118301 | 704.225 | 19.92
|  | 118402 | 704.285 | 19.93
|  | 118501 | 704.235 | 19.92
|  | 118601 | 704.217 | 19.92
|  | 118703 | 704.256 | 19.93
|  | 118802 | 704.322 | 19.93
|  | 118903 | 704.28 | 19.93
|  | 119003 | 704.368 | 19.94
|  | 119102 | 703.992 | 19.9
|  | 119201 | 703.471 | 19.85
|  | 119300 | 702.966 | 19.8
|  | 119401 | 703.087 | 19.81
|  | 119501 | 703.046 | 19.81
|  | 119603 | 703.054 | 19.81
|  | 119702 | 702.974 | 19.8
|  | 119805 | 702.979 | 19.8
|  | 119900 | 702.972 | 19.8
|  | 120003 | 702.996 | 19.8
|  | 120103 | 702.98 | 19.8
|  | 120203 | 703.012 | 19.8
|  | 120307 | 703.049 | 19.81
|  | 120401 | 703.027 | 19.8
|  | 120505 | 702.969 | 19.8
|  | 120603 | 702.981 | 19.8
|  | 120700 | 702.992 | 19.8
|  | 120803 | 702.994 | 19.8
|  | 120902 | 702.987 | 19.8
|  | 121001 | 702.911 | 19.79
|  | 121100 | 702.941 | 19.8
|  | 121204 | 702.982 | 19.8
|  | 121303 | 703.027 | 19.8
|  | 121403 | 702.964 | 19.8
|  | 121510 | 702.957 | 19.8
|  | 121602 | 702.939 | 19.79
|  | 121708 | 702.965 | 19.8
|  | 121802 | 702.901 | 19.79
|  | 121901 | 703.031 | 19.8
|  | 122000 | 703.087 | 19.81
|  | 122100 | 703.182 | 19.82
|  | 122210 | 703.623 | 19.86
|  | 122300 | 703.865 | 19.89
|  | 122410 | 704.129 | 19.91
|  | 122501 | 704.188 | 19.92
|  | 122600 | 704.211 | 19.92
|  | 122706 | 704.163 | 19.92
|  | 122802 | 704.204 | 19.92
|  | 122903 | 704.239 | 19.92
|  | 123003 | 704.194 | 19.92
|  | 123103 | 704.2 | 19.92
|  | 123202 | 704.264 | 19.93
|  | 123302 | 704.239 | 19.92
|  | 123414 | 704.195 | 19.92
|  | 123503 | 704.231 | 19.92
|  | 123610 | 704.203 | 19.92
|  | 123700 | 704.152 | 19.92
|  | 123803 | 704.235 | 19.92
|  | 123904 | 704.261 | 19.93
|  | 124001 | 704.213 | 19.92
|  | 124104 | 704.257 | 19.93
|  | 124203 | 704.286 | 19.93
|  | 124302 | 704.47 | 19.95
|  | 124400 | 704.395 | 19.94
|  | 124501 | 704.476 | 19.95
|  | 124607 | 704.447 | 19.94
|  | 124702 | 703.908 | 19.89
|  | 124809 | 702.989 | 19.8
|  | 124903 | 702.91 | 19.79
|  | 125000 | 702.849 | 19.79
|  | 125101 | 702.916 | 19.79
|  | 125201 | 702.916 | 19.79
|  | 125310 | 702.895 | 19.79
|  | 125400 | 702.901 | 19.79
|  | 125508 | 702.883 | 19.79
|  | 125600 | 702.936 | 19.79
|  | 125700 | 702.864 | 19.79
|  | 125803 | 702.865 | 19.79
|  | 125903 | 702.861 | 19.79
|  | 126010 | 702.863 | 19.79
|  | 126103 | 702.853 | 19.79
|  | 126208 | 702.807 | 19.78
|  | 126304 | 702.816 | 19.78
|  | 126403 | 702.853 | 19.79
|  | 126500 | 702.88 | 19.79
|  | 126600 | 702.829 | 19.78
|  | 126709 | 702.859 | 19.79
|  | 126801 | 702.853 | 19.79
|  | 126905 | 702.779 | 19.78
|  | 127000 | 702.874 | 19.79
|  | 127103 | 702.942 | 19.8
|  | 127204 | 703.018 | 19.8
|  | 127301 | 703.15 | 19.82
|  | 127401 | 703.554 | 19.86
|  | 127503 | 703.735 | 19.87
|  | 127610 | 703.899 | 19.89
|  | 127703 | 703.97 | 19.9
|  | 127802 | 704.086 | 19.91
|  | 127910 | 704.132 | 19.91
|  | 128009 | 704.125 | 19.91
|  | 128108 | 704.177 | 19.92
|  | 128203 | 704.137 | 19.91
|  | 128302 | 704.082 | 19.91
|  | 128402 | 704.135 | 19.91
|  | 128502 | 704.053 | 19.91
|  | 128609 | 704.095 | 19.91
|  | 128700 | 704.089 | 19.91
|  | 128800 | 704.098 | 19.91
|  | 128901 | 704.176 | 19.92
|  | 129000 | 704.106 | 19.91
|  | 129103 | 704.167 | 19.92
|  | 129202 | 704.128 | 19.91
|  | 129302 | 704.123 | 19.91
|  | 129404 | 704.13 | 19.91
|  | 129501 | 704.181 | 19.92
|  | 129609 | 704.168 | 19.92
|  | 129701 | 704.165 | 19.92
|  | 129809 | 704.304 | 19.93
|  | 129900 | 704.342 | 19.93
|  | 130001 | 704.276 | 19.93
|  | 130103 | 702.902 | 19.79
|  | 130202 | 702.705 | 19.77
|  | 130302 | 702.793 | 19.78
|  | 130403 | 702.805 | 19.78
|  | 130501 | 702.753 | 19.78
|  | 130601 | 702.77 | 19.78
|  | 130701 | 702.795 | 19.78
|  | 130808 | 702.825 | 19.78
|  | 130902 | 702.775 | 19.78
|  | 131008 | 702.825 | 19.78
|  | 131100 | 702.832 | 19.78
|  | 131200 | 702.743 | 19.78
|  | 131300 | 702.779 | 19.78
|  | 131401 | 702.838 | 19.78
|  | 131500 | 702.735 | 19.77
|  | 131600 | 702.741 | 19.78
|  | 131706 | 702.745 | 19.78
|  | 131803 | 702.781 | 19.78
|  | 131903 | 702.756 | 19.78
|  | 132001 | 702.775 | 19.78
|  | 132100 | 702.731 | 19.77
|  | 132200 | 702.716 | 19.77
|  | 132303 | 702.782 | 19.78
|  | 132409 | 702.811 | 19.78
|  | 132501 | 702.988 | 19.8
|  | 132605 | 703.209 | 19.82
|  | 132702 | 703.396 | 19.84
|  | 132801 | 703.585 | 19.86
|  | 132901 | 703.706 | 19.87
|  | 133001 | 703.903 | 19.89
|  | 133106 | 704.008 | 19.9
|  | 133201 | 704.042 | 19.9
|  | 133308 | 704.085 | 19.91
|  | 133401 | 704.084 | 19.91
|  | 133502 | 704.013 | 19.9
|  | 133603 | 703.989 | 19.9
|  | 133702 | 703.941 | 19.89
|  | 133803 | 703.974 | 19.9
|  | 133902 | 703.982 | 19.9
|  | 134000 | 703.999 | 19.9
|  | 134101 | 703.986 | 19.9
|  | 134203 | 704.031 | 19.9
|  | 134302 | 703.992 | 19.9
|  | 134401 | 704.026 | 19.9
|  | 134501 | 704.066 | 19.91
|  | 134600 | 704.095 | 19.91
|  | 134701 | 704.099 | 19.91
|  | 134802 | 704.081 | 19.91
|  | 134902 | 703.973 | 19.9
|  | 135009 | 704.022 | 19.9
|  | 135101 | 703.977 | 19.9
|  | 135212 | 704.029 | 19.9
|  | 135301 | 703.997 | 19.9
|  | 135401 | 704.033 | 19.9
|  | 135508 | 703.986 | 19.9
|  | 135600 | 704.101 | 19.91
|  | 135705 | 704.196 | 19.92
|  | 135803 | 704.271 | 19.93
|  | 135901 | 704.217 | 19.92
|  | 136001 | 703.137 | 19.81
|  | 136101 | 702.573 | 19.76
|  | 136210 | 702.77 | 19.78
|  | 136302 | 702.721 | 19.77
|  | 136401 | 702.738 | 19.77
|  | 136502 | 702.727 | 19.77
|  | 136603 | 702.711 | 19.77
|  | 136701 | 702.693 | 19.77
|  | 136801 | 702.734 | 19.77
|  | 136900 | 702.637 | 19.76
|  | 137001 | 702.714 | 19.77
|  | 137100 | 702.689 | 19.77
|  | 137201 | 702.679 | 19.77
|  | 137300 | 702.682 | 19.77
|  | 137400 | 702.661 | 19.77
|  | 137501 | 702.634 | 19.76
|  | 137609 | 702.639 | 19.77
|  | 137701 | 702.699 | 19.77
|  | 137811 | 702.688 | 19.77
|  | 137901 | 702.775 | 19.78
|  | 138000 | 702.743 | 19.78
|  | 138108 | 703.166 | 19.82
|  | 138200 | 703.329 | 19.83
|  | 138308 | 703.774 | 19.88
|  | 138403 | 703.809 | 19.88
|  | 138502 | 703.896 | 19.89
|  | 138601 | 704.068 | 19.91
|  | 138700 | 704.018 | 19.9
|  | 138806 | 704.188 | 19.92
|  | 138902 | 704.115 | 19.91
|  | 139005 | 704.107 | 19.91
|  | 139104 | 703.971 | 19.9
|  | 139200 | 704.134 | 19.91
|  | 139302 | 704.161 | 19.92
|  | 139403 | 703.925 | 19.89
|  | 139505 | 704.131 | 19.91
|  | 139600 | 704.07 | 19.91
|  | 139703 | 704.268 | 19.93
|  | 139802 | 704.33 | 19.93
|  | 139903 | 704.223 | 19.92
|  | 140001 | 704.183 | 19.92
|  | 140101 | 704.398 | 19.94
|  | 140206 | 704.41 | 19.94
|  | 140301 | 704.361 | 19.94
|  | 140405 | 704.45 | 19.95
|  | 140503 | 704.391 | 19.94
|  | 140602 | 704.373 | 19.94
|  | 140702 | 704.379 | 19.94
|  | 140802 | 704.234 | 19.92
|  | 140901 | 704.341 | 19.93
|  | 141003 | 704.299 | 19.93
|  | 141102 | 704.365 | 19.94
|  | 141201 | 704.232 | 19.92
|  | 141301 | 703.968 | 19.9
|  | 141408 | 702.551 | 19.76
|  | 141503 | 702.757 | 19.78
|  | 141610 | 702.603 | 19.76
|  | 141703 | 702.648 | 19.77
|  | 141803 | 702.674 | 19.77
|  | 141906 | 702.618 | 19.76
|  | 142001 | 702.656 | 19.77
|  | 142108 | 702.641 | 19.77
|  | 142202 | 702.641 | 19.77
|  | 142300 | 702.632 | 19.76
|  | 142403 | 702.587 | 19.76
|  | 142502 | 702.574 | 19.76
|  | 142601 | 702.565 | 19.76
|  | 142703 | 702.571 | 19.76
|  | 142801 | 702.61 | 19.76
|  | 142903 | 702.618 | 19.76
|  | 143002 | 702.575 | 19.76
|  | 143105 | 702.587 | 19.76
|  | 143201 | 702.563 | 19.76
|  | 143303 | 702.699 | 19.77
|  | 143401 | 702.767 | 19.78
|  | 143501 | 702.957 | 19.8
|  | 143603 | 703.682 | 19.87
|  | 143702 | 703.816 | 19.88
|  | 143809 | 704.122 | 19.91
|  | 143905 | 704.145 | 19.91
|  | 144008 | 704.154 | 19.92
|  | 144102 | 704.145 | 19.91
|  | 144201 | 704.164 | 19.92
|  | 144303 | 704.124 | 19.91
|  | 144402 | 704.12 | 19.91
|  | 144507 | 704.083 | 19.91
|  | 144601 | 704.076 | 19.91
|  | 144700 | 704.085 | 19.91
|  | 144802 | 704.152 | 19.92
|  | 144901 | 704.177 | 19.92
|  | 145002 | 704.154 | 19.92
|  | 145100 | 704.149 | 19.92
|  | 145200 | 704.05 | 19.91
|  | 145302 | 704.094 | 19.91
|  | 145401 | 704.141 | 19.91
|  | 145506 | 704.079 | 19.91
|  | 145601 | 704.158 | 19.92
|  | 145708 | 704.171 | 19.92
|  | 145803 | 704.216 | 19.92
|  | 145902 | 704.219 | 19.92
|  | 146003 | 704.241 | 19.92
|  | 146102 | 704.252 | 19.93
|  | 146205 | 704.275 | 19.93
|  | 146301 | 704.16 | 19.92
|  | 146401 | 704.259 | 19.93
|  | 146503 | 704.304 | 19.93
|  | 146601 | 704.131 | 19.91
|  | 146707 | 702.806 | 19.78
|  | 146803 | 702.408 | 19.74
|  | 146906 | 702.534 | 19.75
|  | 147000 | 702.517 | 19.75
|  | 147103 | 702.604 | 19.76
|  | 147204 | 702.561 | 19.76
|  | 147303 | 702.551 | 19.76
|  | 147406 | 702.543 | 19.76
|  | 147500 | 702.537 | 19.75
|  | 147603 | 702.554 | 19.76
|  | 147704 | 702.515 | 19.75
|  | 147800 | 702.521 | 19.75
|  | 147903 | 702.545 | 19.76
|  | 148001 | 702.5 | 19.75
|  | 148102 | 702.505 | 19.75
|  | 148200 | 702.469 | 19.75
|  | 148303 | 702.473 | 19.75
|  | 148405 | 702.505 | 19.75
|  | 148502 | 702.502 | 19.75
|  | 148601 | 702.464 | 19.75
|  | 148703 | 702.433 | 19.74
|  | 148801 | 702.579 | 19.76
|  | 148901 | 702.897 | 19.79
|  | 149000 | 703.069 | 19.81
|  | 149101 | 703.322 | 19.83
|  | 149201 | 703.525 | 19.85
|  | 149300 | 703.56 | 19.86
|  | 149405 | 703.604 | 19.86
|  | 149502 | 703.663 | 19.87
|  | 149602 | 703.683 | 19.87
|  | 149702 | 703.633 | 19.86
|  | 149805 | 703.632 | 19.86
|  | 149904 | 703.703 | 19.87
|  | 150003 | 703.709 | 19.87
|  | 150102 | 703.704 | 19.87
|  | 150201 | 703.718 | 19.87
|  | 150303 | 703.68 | 19.87
|  | 150403 | 703.777 | 19.88
|  | 150505 | 703.712 | 19.87
|  | 150600 | 703.683 | 19.87
|  | 150701 | 703.701 | 19.87
|  | 150803 | 703.725 | 19.87
|  | 150911 | 703.632 | 19.86
|  | 151000 | 703.624 | 19.86
|  | 151100 | 703.605 | 19.86
|  | 151207 | 703.656 | 19.87
|  | 151303 | 703.67 | 19.87
|  | 151408 | 703.608 | 19.86
|  | 151502 | 703.336 | 19.83
|  | 151600 | 702.874 | 19.79
|  | 151702 | 702.515 | 19.75
|  | 151800 | 702.465 | 19.75
|  | 151901 | 702.468 | 19.75
|  | 152003 | 702.497 | 19.75
|  | 152110 | 702.482 | 19.75
|  | 152203 | 702.546 | 19.76
|  | 152300 | 702.475 | 19.75
|  | 152403 | 702.454 | 19.75
|  | 152503 | 702.431 | 19.74
|  | 152608 | 702.463 | 19.75
|  | 152703 | 702.439 | 19.75
|  | 152810 | 702.445 | 19.75
|  | 152900 | 702.427 | 19.74
|  | 153003 | 702.409 | 19.74
|  | 153105 | 702.452 | 19.75
|  | 153200 | 702.417 | 19.74
|  | 153307 | 702.424 | 19.74
|  | 153402 | 702.421 | 19.74
|  | 153502 | 702.48 | 19.75
|  | 153604 | 702.419 | 19.74
|  | 153703 | 702.362 | 19.74
|  | 153802 | 702.497 | 19.75
|  | 153900 | 702.579 | 19.76
|  | 154003 | 702.584 | 19.76
|  | 154101 | 702.82 | 19.78
|  | 154203 | 702.98 | 19.8
|  | 154309 | 703.303 | 19.83
|  | 154401 | 703.47 | 19.85
|  | 154508 | 703.762 | 19.88
|  | 154603 | 703.834 | 19.88
|  | 154702 | 703.947 | 19.9
|  | 154804 | 703.95 | 19.9
|  | 154901 | 703.896 | 19.89
|  | 155001 | 703.891 | 19.89
|  | 155103 | 703.847 | 19.89
|  | 155202 | 703.884 | 19.89
|  | 155301 | 703.877 | 19.89
|  | 155402 | 703.814 | 19.88
|  | 155508 | 703.8 | 19.88
|  | 155603 | 703.791 | 19.88
|  | 155707 | 703.81 | 19.88
|  | 155801 | 703.833 | 19.88
|  | 155900 | 703.881 | 19.89
|  | 156002 | 703.88 | 19.89
|  | 156101 | 703.947 | 19.9
|  | 156205 | 703.92 | 19.89
|  | 156301 | 703.941 | 19.89
|  | 156405 | 704.102 | 19.91
|  | 156503 | 704.048 | 19.91
|  | 156602 | 704.081 | 19.91
|  | 156701 | 704.155 | 19.92
|  | 156801 | 703.93 | 19.89
|  | 156904 | 703.178 | 19.82
|  | 157003 | 702.545 | 19.76
|  | 157105 | 702.464 | 19.75
|  | 157244 | 702.4 | 19.74
|  | 157300 | 702.4 | 19.74
|  | 157400 | 702.402 | 19.74
|  | 157503 | 702.329 | 19.73
|  | 157611 | 702.37 | 19.74
|  | 157705 | 702.341 | 19.74
|  | 157800 | 702.39 | 19.74
|  | 157904 | 702.364 | 19.74
|  | 158003 | 702.301 | 19.73
|  | 158101 | 702.362 | 19.74
|  | 158201 | 702.372 | 19.74
|  | 158303 | 702.38 | 19.74
|  | 158407 | 702.316 | 19.73
|  | 158503 | 702.289 | 19.73
|  | 158606 | 702.365 | 19.74
|  | 158701 | 702.264 | 19.73
|  | 158801 | 702.363 | 19.74
|  | 158900 | 702.351 | 19.74
|  | 159003 | 702.31 | 19.73
|  | 159108 | 702.328 | 19.73
|  | 159201 | 702.427 | 19.74
|  | 159303 | 702.334 | 19.73
|  | 159403 | 702.346 | 19.74
|  | 159500 | 702.351 | 19.74
|  | 159600 | 702.503 | 19.75
|  | 159702 | 702.624 | 19.76
|  | 159801 | 703.101 | 19.81
|  | 159901 | 703.498 | 19.85
|  | 160000 | 703.925 | 19.89
|  | 160103 | 704.009 | 19.9
|  | 160211 | 703.944 | 19.89
|  | 160302 | 703.919 | 19.89
|  | 160400 | 703.942 | 19.89
|  | 160503 | 704.012 | 19.9
|  | 160603 | 704.014 | 19.9
|  | 160701 | 703.997 | 19.9
|  | 160800 | 703.99 | 19.9
|  | 160900 | 703.952 | 19.9
|  | 161003 | 703.949 | 19.9
|  | 161103 | 703.93 | 19.89
|  | 161205 | 703.879 | 19.89
|  | 161300 | 703.949 | 19.9
|  | 161404 | 703.91 | 19.89
|  | 161504 | 703.915 | 19.89
|  | 161611 | 703.974 | 19.9
|  | 161700 | 703.957 | 19.9
|  | 161801 | 703.912 | 19.89
|  | 161908 | 703.972 | 19.9
|  | 162000 | 704.059 | 19.91
|  | 162104 | 704.129 | 19.91
|  | 162201 | 704.185 | 19.92
|  | 162303 | 704.213 | 19.92
|  | 162403 | 704.117 | 19.91
|  | 162502 | 703.747 | 19.88
|  | 162601 | 702.632 | 19.76
|  | 162703 | 702.297 | 19.73
|  | 162802 | 702.363 | 19.74
|  | 162901 | 702.292 | 19.73
|  | 163001 | 702.314 | 19.73
|  | 163104 | 702.268 | 19.73
|  | 163201 | 702.332 | 19.73
|  | 163300 | 702.263 | 19.73
|  | 163403 | 702.344 | 19.74
|  | 163501 | 702.354 | 19.74
|  | 163606 | 702.301 | 19.73
|  | 163700 | 702.34 | 19.74
|  | 163805 | 702.255 | 19.73
|  | 163904 | 702.279 | 19.73
|  | 164003 | 702.236 | 19.73
|  | 164102 | 702.283 | 19.73
|  | 164202 | 702.293 | 19.73
|  | 164309 | 702.282 | 19.73
|  | 164400 | 702.295 | 19.73
|  | 164505 | 702.307 | 19.73
|  | 164600 | 702.273 | 19.73
|  | 164700 | 702.25 | 19.73
|  | 164803 | 702.323 | 19.73
|  | 164903 | 702.418 | 19.74
|  | 165005 | 702.45 | 19.75
|  | 165102 | 702.595 | 19.76
|  | 165203 | 703.14 | 19.81
|  | 165302 | 703.404 | 19.84
|  | 165402 | 703.501 | 19.85
|  | 165501 | 703.761 | 19.88
|  | 165601 | 703.807 | 19.88
|  | 165707 | 703.771 | 19.88
|  | 165803 | 703.782 | 19.88
|  | 165904 | 703.746 | 19.88
|  | 166003 | 703.78 | 19.88
|  | 166101 | 703.784 | 19.88
|  | 166203 | 703.8 | 19.88
|  | 166303 | 703.812 | 19.88
|  | 166406 | 703.834 | 19.88
|  | 166503 | 703.812 | 19.88
|  | 166602 | 703.806 | 19.88
|  | 166701 | 703.833 | 19.88
|  | 166801 | 703.834 | 19.88
|  | 166903 | 703.862 | 19.89
|  | 167002 | 703.86 | 19.89
|  | 167105 | 703.859 | 19.89
|  | 167201 | 703.857 | 19.89
|  | 167306 | 703.878 | 19.89
|  | 167401 | 703.905 | 19.89
|  | 167502 | 703.89 | 19.89
|  | 167601 | 703.937 | 19.89
|  | 167701 | 704.019 | 19.9
|  | 167807 | 704.073 | 19.91
|  | 167903 | 703.972 | 19.9
|  | 168003 | 702.371 | 19.74
|  | 168103 | 702.173 | 19.72
|  | 168200 | 702.365 | 19.74
|  | 168302 | 702.218 | 19.72
|  | 168400 | 702.256 | 19.73
|  | 168501 | 702.282 | 19.73
|  | 168601 | 702.217 | 19.72
|  | 168700 | 702.265 | 19.73
|  | 168803 | 702.244 | 19.73
|  | 168902 | 702.255 | 19.73
|  | 169001 | 702.283 | 19.73
|  | 169101 | 702.222 | 19.72
|  | 169208 | 702.253 | 19.73
|  | 169300 | 702.205 | 19.72
|  | 169404 | 702.24 | 19.73
|  | 169503 | 702.227 | 19.72
|  | 169603 | 702.141 | 19.72
|  | 169705 | 702.242 | 19.73
|  | 169801 | 702.213 | 19.72
|  | 169901 | 702.234 | 19.72
|  | 170000 | 702.211 | 19.72
|  | 170105 | 702.229 | 19.72
|  | 170202 | 702.305 | 19.73
|  | 170302 | 702.333 | 19.73
|  | 170405 | 702.657 | 19.77
|  | 170501 | 702.92 | 19.79
|  | 170601 | 703.247 | 19.83
|  | 170701 | 703.357 | 19.84
|  | 170801 | 703.418 | 19.84
|  | 170900 | 703.506 | 19.85
|  | 171003 | 703.486 | 19.85
|  | 171102 | 703.465 | 19.85
|  | 171202 | 703.536 | 19.85
|  | 171303 | 703.541 | 19.85
|  | 171404 | 703.523 | 19.85
|  | 171500 | 703.509 | 19.85
|  | 171600 | 703.552 | 19.86
|  | 171703 | 703.515 | 19.85
|  | 171811 | 703.557 | 19.86
|  | 171902 | 703.566 | 19.86
|  | 172002 | 703.579 | 19.86
|  | 172101 | 703.577 | 19.86
|  | 172200 | 703.511 | 19.85
|  | 172301 | 703.566 | 19.86
|  | 172403 | 703.554 | 19.86
|  | 172509 | 703.58 | 19.86
|  | 172600 | 703.606 | 19.86
|  | 172702 | 703.56 | 19.86
|  | 172804 | 703.659 | 19.87
|  | 172900 | 703.697 | 19.87
|  | 173008 | 703.484 | 19.85
|  | 173101 | 703.109 | 19.81
|  | 173208 | 702.116 | 19.71
|  | 173301 | 702.314 | 19.73
|  | 173400 | 702.218 | 19.72
|  | 173504 | 702.207 | 19.72
|  | 173600 | 702.159 | 19.72
|  | 173702 | 702.211 | 19.72
|  | 173800 | 702.221 | 19.72
|  | 173903 | 702.165 | 19.72
|  | 174003 | 702.213 | 19.72
|  | 174102 | 702.188 | 19.72
|  | 174209 | 702.168 | 19.72
|  | 174300 | 702.163 | 19.72
|  | 174433 | 702.162 | 19.72
|  | 174503 | 702.131 | 19.71
|  | 174602 | 702.191 | 19.72
|  | 174703 | 702.118 | 19.71
|  | 174809 | 702.247 | 19.73
|  | 174902 | 702.243 | 19.73
|  | 175003 | 702.441 | 19.75
|  | 175102 | 702.598 | 19.76
|  | 175202 | 702.926 | 19.79
|  | 175301 | 703.335 | 19.83
|  | 175402 | 703.527 | 19.85
|  | 175507 | 703.581 | 19.86
|  | 175603 | 703.594 | 19.86
|  | 175704 | 703.615 | 19.86
|  | 175803 | 703.619 | 19.86
|  | 175900 | 703.54 | 19.85
|  | 176000 | 703.546 | 19.86
|  | 176103 | 703.589 | 19.86
|  | 176206 | 703.593 | 19.86
|  | 176303 | 703.603 | 19.86
|  | 176409 | 703.559 | 19.86
|  | 176501 | 703.555 | 19.86
|  | 176604 | 703.525 | 19.85
|  | 176704 | 703.567 | 19.86
|  | 176800 | 703.532 | 19.85
|  | 176902 | 703.547 | 19.86
|  | 177002 | 703.525 | 19.85
|  | 177103 | 703.552 | 19.86
|  | 177201 | 703.557 | 19.86
|  | 177302 | 703.587 | 19.86
|  | 177458 | 703.549 | 19.86
|  | 177501 | 703.617 | 19.86
|  | 177601 | 703.631 | 19.86
|  | 177704 | 703.67 | 19.87
|  | 177800 | 703.667 | 19.87
|  | 177901 | 703.746 | 19.88
|  | 178001 | 703.697 | 19.87
|  | 178101 | 703.379 | 19.84
|  | 178203 | 701.996 | 19.7
|  | 178303 | 702.23 | 19.72
|  | 178400 | 702.165 | 19.72
|  | 178501 | 702.168 | 19.72
|  | 178628 | 702.174 | 19.72
|  | 178702 | 702.085 | 19.71
|  | 178802 | 702.174 | 19.72
|  | 178906 | 702.17 | 19.72
|  | 179000 | 702.156 | 19.72
|  | 179104 | 702.134 | 19.71
|  | 179203 | 702.154 | 19.72
|  | 179302 | 702.104 | 19.71
|  | 179401 | 702.086 | 19.71
|  | 179501 | 702.107 | 19.71
|  | 179608 | 702.132 | 19.71
|  | 179700 | 702.09 | 19.71
|  | 179804 | 702.121 | 19.71
|  | 179903 | 702.081 | 19.71
|  | 180003 | 702.108 | 19.71
|  | 180103 | 702.117 | 19.71
|  | 180203 | 702.128 | 19.71
|  | 180300 | 702.23 | 19.72
|  | 180402 | 702.274 | 19.73
|  | 180513 | 702.274 | 19.73
|  | 180608 | 702.674 | 19.77
|  | 180700 | 702.902 | 19.79
|  | 180805 | 703.054 | 19.81
|  | 180900 | 703.08 | 19.81
|  | 181000 | 703.042 | 19.81
|  | 181101 | 703.102 | 19.81
|  | 181204 | 703.147 | 19.82
|  | 181300 | 703.161 | 19.82
|  | 181400 | 703.085 | 19.81
|  | 181503 | 703.17 | 19.82
|  | 181601 | 703.226 | 19.82
|  | 181703 | 703.232 | 19.82
|  | 181803 | 703.224 | 19.82
|  | 181910 | 703.338 | 19.83
|  | 182001 | 703.273 | 19.83
|  | 182100 | 703.245 | 19.83
|  | 182201 | 703.254 | 19.83
|  | 182301 | 703.309 | 19.83
|  | 182408 | 703.27 | 19.83
|  | 182500 | 703.283 | 19.83
|  | 182607 | 703.273 | 19.83
|  | 182701 | 703.331 | 19.83
|  | 182801 | 703.276 | 19.83
|  | 182902 | 703.313 | 19.83
|  | 183001 | 703.26 | 19.83
|  | 183101 | 703.33 | 19.83
|  | 183200 | 703.29 | 19.83
|  | 183303 | 703.438 | 19.84
|  | 183402 | 702.906 | 19.79
|  | 183502 | 701.971 | 19.7
|  | 183603 | 702.181 | 19.72
|  | 183702 | 702.009 | 19.7
|  | 183804 | 702.082 | 19.71
|  | 183901 | 702.097 | 19.71
|  | 184000 | 702.109 | 19.71
|  | 184102 | 702.134 | 19.71
|  | 184201 | 702.076 | 19.71
|  | 184302 | 702.062 | 19.71
|  | 184403 | 702.052 | 19.71
|  | 184503 | 702.075 | 19.71
|  | 184603 | 702.058 | 19.71
|  | 184702 | 702.064 | 19.71
|  | 184809 | 702.06 | 19.71
|  | 184901 | 702.066 | 19.71
|  | 185009 | 702.034 | 19.7
|  | 185100 | 702.018 | 19.7
|  | 185203 | 702.052 | 19.71
|  | 185302 | 702.047 | 19.71
|  | 185401 | 702.112 | 19.71
|  | 185505 | 702.199 | 19.72
|  | 185600 | 702.313 | 19.73
|  | 185703 | 702.462 | 19.75
|  | 185802 | 702.8 | 19.78
|  | 185902 | 702.854 | 19.79
|  | 186007 | 702.964 | 19.8
|  | 186103 | 703.088 | 19.81
|  | 186203 | 703.127 | 19.81
|  | 186302 | 703.079 | 19.81
|  | 186401 | 703.082 | 19.81
|  | 186503 | 703.108 | 19.81
|  | 186603 | 703.158 | 19.82
|  | 186706 | 703.186 | 19.82
|  | 186802 | 703.179 | 19.82
|  | 186905 | 703.178 | 19.82
|  | 187000 | 703.188 | 19.82
|  | 187100 | 703.208 | 19.82
|  | 187202 | 703.206 | 19.82
|  | 187302 | 703.161 | 19.82
|  | 187405 | 703.197 | 19.82
|  | 187501 | 703.242 | 19.83
|  | 187600 | 703.147 | 19.82
|  | 187702 | 703.11 | 19.81
|  | 187800 | 703.138 | 19.81
|  | 187902 | 703.178 | 19.82
|  | 188032 | 703.178 | 19.82
|  | 188104 | 703.168 | 19.82
|  | 188203 | 703.205 | 19.82
|  | 188303 | 703.14 | 19.81
|  | 188402 | 703.278 | 19.83
|  | 188502 | 703.112 | 19.81
|  | 188606 | 701.901 | 19.69
|  | 188755 | 702.042 | 19.71
|  | 188800 | 702.042 | 19.71
|  | 188903 | 702.067 | 19.71
|  | 189003 | 702.067 | 19.71
|  | 189102 | 702.077 | 19.71
|  | 189201 | 702.015 | 19.7
|  | 189304 | 702.038 | 19.71
|  | 189403 | 702.089 | 19.71
|  | 189503 | 702.005 | 19.7
|  | 189600 | 702.054 | 19.71
|  | 189703 | 701.97 | 19.7
|  | 189801 | 702.068 | 19.71
|  | 189900 | 701.978 | 19.7
|  | 190003 | 701.986 | 19.7
|  | 190101 | 702.019 | 19.7
|  | 190202 | 702.051 | 19.71
|  | 190305 | 702.075 | 19.71
|  | 190404 | 702.268 | 19.73
|  | 190503 | 702.682 | 19.77
|  | 190601 | 702.913 | 19.79
|  | 190701 | 703.077 | 19.81
|  | 190800 | 703.355 | 19.84
|  | 190900 | 703.294 | 19.83
|  | 191001 | 703.425 | 19.84
|  | 191110 | 703.424 | 19.84
|  | 191202 | 703.478 | 19.85
|  | 191300 | 703.417 | 19.84
|  | 191402 | 703.44 | 19.84
|  | 191500 | 703.47 | 19.85
|  | 191604 | 703.48 | 19.85
|  | 191702 | 703.462 | 19.85
|  | 191807 | 703.438 | 19.84
|  | 191902 | 703.369 | 19.84
|  | 192000 | 703.477 | 19.85
|  | 192103 | 703.445 | 19.85
|  | 192203 | 703.521 | 19.85
|  | 192308 | 703.466 | 19.85
|  | 192400 | 703.516 | 19.85
|  | 192510 | 703.424 | 19.84
|  | 192605 | 703.498 | 19.85
|  | 192708 | 703.435 | 19.84
|  | 192803 | 703.467 | 19.85
|  | 192903 | 703.478 | 19.85
|  | 193002 | 703.507 | 19.85
|  | 193101 | 703.512 | 19.85
|  | 193206 | 702.195 | 19.72
|  | 193302 | 701.97 | 19.7
|  | 193405 | 702.079 | 19.71
|  | 193500 | 702.146 | 19.72
|  | 193603 | 702.071 | 19.71
|  | 193705 | 702.091 | 19.71
|  | 193800 | 702.131 | 19.71
|  | 193907 | 702.065 | 19.71
|  | 194002 | 702.063 | 19.71
|  | 194101 | 702.041 | 19.71
|  | 194201 | 702.068 | 19.71
|  | 194301 | 702.093 | 19.71
|  | 194400 | 702.07 | 19.71
|  | 194503 | 702.068 | 19.71
|  | 194611 | 702.034 | 19.7
|  | 194701 | 702.013 | 19.7
|  | 194800 | 702.075 | 19.71
|  | 194903 | 702.005 | 19.7
|  | 195002 | 702.09 | 19.71
|  | 195102 | 702.014 | 19.7
|  | 195201 | 702.051 | 19.71
|  | 195303 | 701.98 | 19.7
|  | 195401 | 702.049 | 19.71
|  | 195501 | 702.083 | 19.71
|  | 195608 | 702.475 | 19.75
|  | 195700 | 702.669 | 19.77
|  | 195807 | 703.039 | 19.8
|  | 195900 | 703.133 | 19.81
|  | 196003 | 703.174 | 19.82
|  | 196106 | 703.217 | 19.82
|  | 196200 | 703.195 | 19.82
|  | 196303 | 703.166 | 19.82
|  | 196402 | 703.162 | 19.82
|  | 196501 | 703.113 | 19.81
|  | 196601 | 703.167 | 19.82
|  | 196700 | 703.144 | 19.82
|  | 196806 | 703.18 | 19.82
|  | 196902 | 703.139 | 19.81
|  | 197005 | 703.111 | 19.81
|  | 197100 | 703.113 | 19.81
|  | 197200 | 703.126 | 19.81
|  | 197303 | 703.117 | 19.81
|  | 197401 | 703.153 | 19.82
|  | 197504 | 703.158 | 19.82
|  | 197602 | 703.161 | 19.82
|  | 197706 | 703.224 | 19.82
|  | 197800 | 703.235 | 19.82
|  | 197900 | 703.194 | 19.82
|  | 198002 | 703.269 | 19.83
|  | 198101 | 703.217 | 19.82
|  | 198211 | 703.185 | 19.82
|  | 198303 | 703.186 | 19.82
|  | 198410 | 702.793 | 19.78
|  | 198536 | 702.793 | 19.78
|  | 198603 | 702.118 | 19.71
|  | 198704 | 701.974 | 19.7
|  | 198801 | 702.02 | 19.7
|  | 198901 | 701.974 | 19.7
|  | 199000 | 701.995 | 19.7
|  | 199103 | 702.018 | 19.7
|  | 199205 | 702.009 | 19.7
|  | 199301 | 701.978 | 19.7
|  | 199401 | 701.977 | 19.7
|  | 199500 | 701.987 | 19.7
|  | 199611 | 702.021 | 19.7
|  | 199700 | 701.948 | 19.7
|  | 199800 | 702.005 | 19.7
|  | 199904 | 701.978 | 19.7
|  | 200000 | 701.996 | 19.7
|  | 200100 | 701.978 | 19.7
|  | 200202 | 701.964 | 19.7
|  | 200310 | 702.23 | 19.72
|  | 200401 | 702.502 | 19.75
|  | 200501 | 702.776 | 19.78
|  | 200601 | 703.181 | 19.82
|  | 200700 | 703.26 | 19.83
|  | 200803 | 703.346 | 19.84
|  | 200901 | 703.368 | 19.84
|  | 201000 | 703.376 | 19.84
|  | 201102 | 703.422 | 19.84
|  | 201201 | 703.425 | 19.84
|  | 201301 | 703.473 | 19.85
|  | 201400 | 703.539 | 19.85
|  | 201502 | 703.525 | 19.85
|  | 201603 | 703.504 | 19.85
|  | 201702 | 703.479 | 19.85
|  | 201804 | 703.537 | 19.85
|  | 201900 | 703.49 | 19.85
|  | 202003 | 703.516 | 19.85
|  | 202102 | 703.485 | 19.85
|  | 202202 | 703.5 | 19.85
|  | 202302 | 703.495 | 19.85
|  | 202401 | 703.475 | 19.85
|  | 202506 | 703.439 | 19.84
|  | 202600 | 703.439 | 19.84
|  | 202703 | 703.403 | 19.84
|  | 202802 | 703.394 | 19.84
|  | 202903 | 703.371 | 19.84
|  | 203004 | 703.13 | 19.81
|  | 203101 | 702.512 | 19.75
|  | 203201 | 702.062 | 19.71
|  | 203300 | 702.039 | 19.71
|  | 203409 | 701.913 | 19.69
|  | 203533 | 701.913 | 19.69
|  | 203603 | 701.981 | 19.7
|  | 203701 | 702.003 | 19.7
|  | 203801 | 701.968 | 19.7
|  | 203907 | 702.018 | 19.7
|  | 204002 | 702.059 | 19.71
|  | 204109 | 702.034 | 19.7
|  | 204200 | 701.94 | 19.7
|  | 204300 | 702.006 | 19.7
|  | 204403 | 701.959 | 19.7
|  | 204503 | 701.938 | 19.7
|  | 204607 | 701.96 | 19.7
|  | 204702 | 701.986 | 19.7
|  | 204810 | 701.912 | 19.69
|  | 204903 | 701.912 | 19.69
|  | 205010 | 701.94 | 19.7
|  | 205101 | 701.943 | 19.7
|  | 205209 | 702.054 | 19.71
|  | 205300 | 702.124 | 19.71
|  | 205401 | 702.167 | 19.72
|  | 205504 | 702.799 | 19.78
|  | 205608 | 703.055 | 19.81
|  | 205705 | 703.464 | 19.85
|  | 205801 | 703.592 | 19.86
|  | 205901 | 703.522 | 19.85
|  | 206001 | 703.605 | 19.86
|  | 206101 | 703.555 | 19.86
|  | 206200 | 703.552 | 19.86
|  | 206302 | 703.53 | 19.85
|  | 206409 | 703.515 | 19.85
|  | 206501 | 703.515 | 19.85
|  | 206602 | 703.523 | 19.85
|  | 206703 | 703.496 | 19.85
|  | 206800 | 703.496 | 19.85
|  | 206903 | 703.502 | 19.85
|  | 207003 | 703.41 | 19.84
|  | 207109 | 703.448 | 19.85
|  | 207203 | 703.543 | 19.86
|  | 207304 | 703.493 | 19.85
|  | 207403 | 703.45 | 19.85
|  | 207500 | 703.454 | 19.85
|  | 207601 | 703.471 | 19.85
|  | 207702 | 703.454 | 19.85
|  | 207801 | 703.488 | 19.85
|  | 207901 | 703.502 | 19.85
|  | 208001 | 703.591 | 19.86
|  | 208101 | 703.608 | 19.86
|  | 208210 | 703.64 | 19.86
|  | 208301 | 703.487 | 19.85
|  | 208402 | 703.232 | 19.82
|  | 208508 | 701.935 | 19.7
|  | 208602 | 702.002 | 19.7
|  | 208702 | 701.987 | 19.7
|  | 208801 | 701.983 | 19.7
|  | 208903 | 701.915 | 19.69
|  | 209007 | 701.925 | 19.69
|  | 209102 | 701.965 | 19.7
|  | 209209 | 701.906 | 19.69
|  | 209302 | 701.909 | 19.69
|  | 209401 | 701.888 | 19.69
|  | 209500 | 701.914 | 19.69
|  | 209600 | 701.94 | 19.7
|  | 209707 | 701.97 | 19.7
|  | 209802 | 701.909 | 19.69
|  | 209909 | 701.933 | 19.69
|  | 210000 | 701.884 | 19.69
|  | 210103 | 701.91 | 19.69
|  | 210205 | 702.059 | 19.71
|  | 210300 | 702.113 | 19.71
|  | 210404 | 702.501 | 19.75
|  | 210502 | 702.744 | 19.78
|  | 210602 | 702.954 | 19.8
|  | 210702 | 703.171 | 19.82
|  | 210802 | 703.212 | 19.82
|  | 210910 | 703.236 | 19.82
|  | 211002 | 703.233 | 19.82
|  | 211106 | 703.294 | 19.83
|  | 211202 | 703.211 | 19.82
|  | 211301 | 703.232 | 19.82
|  | 211400 | 703.184 | 19.82
|  | 211500 | 703.182 | 19.82
|  | 211603 | 703.15 | 19.82
|  | 211703 | 703.154 | 19.82
|  | 211810 | 703.116 | 19.81
|  | 211901 | 703.095 | 19.81
|  | 212000 | 703.102 | 19.81
|  | 212101 | 703.066 | 19.81
|  | 212202 | 703.111 | 19.81
|  | 212309 | 703.129 | 19.81
|  | 212400 | 703.206 | 19.82
|  | 212511 | 703.176 | 19.82
|  | 212602 | 703.132 | 19.81
|  | 212702 | 703.223 | 19.82
|  | 212801 | 703.124 | 19.81
|  | 212902 | 703.138 | 19.81
|  | 213002 | 703.176 | 19.82
|  | 213102 | 703.099 | 19.81
|  | 213201 | 702.545 | 19.76
|  | 213300 | 701.877 | 19.69
|  | 213400 | 701.906 | 19.69
|  | 213503 | 701.933 | 19.69
|  | 213601 | 701.906 | 19.69
|  | 213707 | 701.891 | 19.69
|  | 213803 | 701.906 | 19.69
|  | 213903 | 701.914 | 19.69
|  | 214001 | 701.921 | 19.69
|  | 214101 | 701.926 | 19.69
|  | 214201 | 701.849 | 19.69
|  | 214300 | 701.87 | 19.69
|  | 214409 | 701.897 | 19.69
|  | 214501 | 701.859 | 19.69
|  | 214605 | 701.808 | 19.68
|  | 214700 | 701.86 | 19.69
|  | 214802 | 701.803 | 19.68
|  | 214900 | 701.878 | 19.69
|  | 215000 | 702.01 | 19.7
|  | 215100 | 702.208 | 19.72
|  | 215201 | 702.473 | 19.75
|  | 215311 | 703 | 19.8
|  | 215400 | 703.189 | 19.82
|  | 215500 | 703.358 | 19.84
|  | 215605 | 703.383 | 19.84
|  | 215701 | 703.332 | 19.83
|  | 215804 | 703.281 | 19.83
|  | 215902 | 703.385 | 19.84
|  | 216002 | 703.345 | 19.84
|  | 216100 | 703.337 | 19.83
|  | 216200 | 703.33 | 19.83
|  | 216308 | 703.311 | 19.83
|  | 216400 | 703.326 | 19.83
|  | 216507 | 703.28 | 19.83
|  | 216603 | 703.34 | 19.83
|  | 216703 | 703.38 | 19.84
|  | 216805 | 703.338 | 19.83
|  | 216902 | 703.315 | 19.83
|  | 217002 | 703.282 | 19.83
|  | 217101 | 703.346 | 19.84
|  | 217202 | 703.33 | 19.83
|  | 217301 | 703.34 | 19.83
|  | 217400 | 703.372 | 19.84
|  | 217510 | 703.329 | 19.83
|  | 217602 | 703.334 | 19.83
|  | 217701 | 703.432 | 19.84
|  | 217800 | 703.38 | 19.84
|  | 217900 | 703.383 | 19.84
|  | 218003 | 703.533 | 19.85
|  | 218100 | 703.536 | 19.85
|  | 218203 | 703.66 | 19.87
|  | 218300 | 702.761 | 19.78
|  | 218401 | 701.602 | 19.66
|  | 218500 | 701.885 | 19.69
|  | 218603 | 701.847 | 19.69
|  | 218702 | 701.839 | 19.69
|  | 218800 | 701.862 | 19.69
|  | 218901 | 701.832 | 19.68
|  | 219000 | 701.832 | 19.68
|  | 219103 | 701.842 | 19.69
|  | 219208 | 701.867 | 19.69
|  | 219300 | 701.857 | 19.69
|  | 219407 | 701.796 | 19.68
|  | 219501 | 701.821 | 19.68
|  | 219602 | 701.827 | 19.68
|  | 219705 | 701.837 | 19.69
|  | 219800 | 701.812 | 19.68
|  | 219906 | 701.799 | 19.68
|  | 220001 | 701.846 | 19.69
|  | 220101 | 701.781 | 19.68
|  | 220200 | 701.948 | 19.7
|  | 220303 | 702.183 | 19.72
|  | 220408 | 702.855 | 19.79
|  | 220500 | 702.988 | 19.8
|  | 220604 | 703.284 | 19.83
|  | 220702 | 703.306 | 19.83
|  | 220801 | 703.331 | 19.83
|  | 220903 | 703.278 | 19.83
|  | 221002 | 703.289 | 19.83
|  | 221104 | 703.285 | 19.83
|  | 221203 | 703.229 | 19.82
|  | 221310 | 703.308 | 19.83
|  | 221402 | 703.318 | 19.83
|  | 221503 | 703.35 | 19.84
|  | 221604 | 703.246 | 19.83
|  | 221700 | 703.288 | 19.83
|  | 221802 | 703.241 | 19.83
|  | 221900 | 703.241 | 19.82
|  | 222009 | 703.227 | 19.82
|  | 222102 | 703.186 | 19.82
|  | 222202 | 703.321 | 19.83
|  | 222305 | 703.275 | 19.83
|  | 222400 | 703.305 | 19.83
|  | 222504 | 703.335 | 19.83
|  | 222602 | 703.367 | 19.84
|  | 222700 | 703.3 | 19.83
|  | 222802 | 703.565 | 19.86
|  | 222901 | 703.535 | 19.85
|  | 223000 | 703.307 | 19.83
|  | 223102 | 702.799 | 19.78
|  | 223200 | 701.85 | 19.69
|  | 223302 | 701.936 | 19.7
|  | 223401 | 701.809 | 19.68
|  | 223508 | 701.831 | 19.68
|  | 223601 | 701.779 | 19.68
|  | 223707 | 701.834 | 19.68
|  | 223800 | 701.76 | 19.68
|  | 223903 | 701.841 | 19.69
|  | 224002 | 701.788 | 19.68
|  | 224102 | 701.793 | 19.68
|  | 224205 | 701.758 | 19.68
|  | 224300 | 701.779 | 19.68
|  | 224406 | 701.765 | 19.68
|  | 224502 | 701.774 | 19.68
|  | 224600 | 701.733 | 19.67
|  | 224703 | 701.801 | 19.68
|  | 224803 | 701.784 | 19.68
|  | 224906 | 701.755 | 19.68
|  | 225001 | 701.766 | 19.68
|  | 225105 | 701.822 | 19.68
|  | 225200 | 701.877 | 19.69
|  | 225300 | 702.027 | 19.7
|  | 225402 | 702.614 | 19.76
|  | 225500 | 702.909 | 19.79
|  | 225601 | 703.219 | 19.82
|  | 225700 | 703.291 | 19.83
|  | 225803 | 703.283 | 19.83
|  | 225903 | 703.154 | 19.82
|  | 226001 | 703.157 | 19.82
|  | 226100 | 703.212 | 19.82
|  | 226200 | 703.142 | 19.82
|  | 226300 | 703.241 | 19.82
|  | 226403 | 703.224 | 19.82
|  | 226501 | 703.269 | 19.83
|  | 226603 | 703.272 | 19.83
|  | 226701 | 703.27 | 19.83
|  | 226800 | 703.206 | 19.82
|  | 226902 | 703.262 | 19.83
|  | 227010 | 703.299 | 19.83
|  | 227103 | 703.269 | 19.83
|  | 227200 | 703.249 | 19.83
|  | 227304 | 703.254 | 19.83
|  | 227403 | 703.274 | 19.83
|  | 227506 | 703.313 | 19.83
|  | 227602 | 703.333 | 19.83
|  | 227701 | 703.429 | 19.84
|  | 227806 | 703.527 | 19.85
|  | 227900 | 703.454 | 19.85
|  | 228000 | 702.26 | 19.73
|  | 228101 | 701.681 | 19.67
|  | 228210 | 701.817 | 19.68
|  | 228301 | 701.815 | 19.68
|  | 228402 | 701.795 | 19.68
|  | 228507 | 701.81 | 19.68
|  | 228602 | 701.785 | 19.68
|  | 228709 | 701.802 | 19.68
|  | 228803 | 701.755 | 19.68
|  | 228903 | 701.767 | 19.68
|  | 229003 | 701.76 | 19.68
|  | 229102 | 701.712 | 19.67
|  | 229209 | 701.744 | 19.68
|  | 229303 | 701.711 | 19.67
|  | 229401 | 701.754 | 19.68
|  | 229501 | 701.647 | 19.67
|  | 229602 | 701.716 | 19.67
|  | 229701 | 701.73 | 19.67
|  | 229800 | 701.659 | 19.67
|  | 229903 | 701.732 | 19.67
|  | 230003 | 701.691 | 19.67
|  | 230102 | 701.712 | 19.67
|  | 230204 | 701.728 | 19.67
|  | 230301 | 701.849 | 19.69
|  | 230402 | 702.116 | 19.71
|  | 230502 | 702.37 | 19.74
|  | 230601 | 702.683 | 19.77
|  | 230701 | 703.016 | 19.8
|  | 230800 | 702.975 | 19.8
|  | 230907 | 702.984 | 19.8
|  | 231001 | 703.03 | 19.8
|  | 231105 | 703.064 | 19.81
|  | 231201 | 703.065 | 19.81
|  | 231302 | 703.04 | 19.8
|  | 231400 | 703.142 | 19.82
|  | 231503 | 703.115 | 19.81
|  | 231610 | 703.07 | 19.81
|  | 231701 | 703.086 | 19.81
|  | 231811 | 703.066 | 19.81
|  | 231903 | 703.097 | 19.81
|  | 232001 | 703.149 | 19.82
|  | 232104 | 703.028 | 19.8
|  | 232203 | 703.049 | 19.81
|  | 232306 | 703.146 | 19.82
|  | 232401 | 703.086 | 19.81
|  | 232501 | 703.079 | 19.81
|  | 232600 | 703.172 | 19.82
|  | 232700 | 703.135 | 19.81
|  | 232810 | 702.937 | 19.79
|  | 232901 | 702.034 | 19.7
|  | 233010 | 701.843 | 19.69
|  | 233101 | 701.792 | 19.68
|  | 233200 | 701.825 | 19.68
|  | 233303 | 701.771 | 19.68
|  | 233402 | 701.766 | 19.68
|  | 233500 | 701.726 | 19.67
|  | 233600 | 701.725 | 19.67
|  | 233702 | 701.746 | 19.68
|  | 233801 | 701.774 | 19.68
|  | 233902 | 701.8 | 19.68
|  | 234004 | 701.785 | 19.68
|  | 234100 | 701.745 | 19.68
|  | 234200 | 701.753 | 19.68
|  | 234302 | 701.732 | 19.67
|  | 234410 | 701.754 | 19.68
|  | 234500 | 701.752 | 19.68
|  | 234603 | 701.733 | 19.67
|  | 234706 | 701.75 | 19.68
|  | 234803 | 701.738 | 19.68
|  | 234903 | 701.865 | 19.69
|  | 235001 | 702.006 | 19.7
|  | 235100 | 702.311 | 19.73
|  | 235203 | 702.823 | 19.78
|  | 235302 | 702.953 | 19.8
|  | 235407 | 702.988 | 19.8
|  | 235504 | 703.079 | 19.81
|  | 235608 | 703.119 | 19.81
|  | 235703 | 703.155 | 19.82
|  | 235803 | 703.079 | 19.81
|  | 235912 | 703.072 | 19.81
|  | 236001 | 703.041 | 19.81
|  | 236110 | 703.025 | 19.8
|  | 236201 | 702.94 | 19.8
|  | 236312 | 703.015 | 19.8
|  | 236402 | 703.091 | 19.81
|  | 236509 | 703.027 | 19.8
|  | 236603 | 702.98 | 19.8
|  | 236701 | 703.008 | 19.8
|  | 236807 | 703.058 | 19.81
|  | 236901 | 703.01 | 19.8
|  | 237008 | 702.986 | 19.8
|  | 237100 | 703.005 | 19.8
|  | 237200 | 702.941 | 19.8
|  | 237301 | 702.996 | 19.8
|  | 237401 | 702.998 | 19.8
|  | 237500 | 702.945 | 19.8
|  | 237603 | 702.975 | 19.8
|  | 237708 | 703.03 | 19.8
|  | 237801 | 703.001 | 19.8
|  | 237901 | 702.981 | 19.8
|  | 238004 | 702.793 | 19.78
|  | 238102 | 702.752 | 19.78
|  | 238202 | 701.945 | 19.7
|  | 238300 | 701.622 | 19.66
|  | 238403 | 701.801 | 19.68
|  | 238500 | 701.757 | 19.68
|  | 238602 | 701.75 | 19.68
|  | 238702 | 701.793 | 19.68
|  | 238801 | 701.76 | 19.68
|  | 238904 | 701.775 | 19.68
|  | 239000 | 701.788 | 19.68
|  | 239103 | 701.739 | 19.68
|  | 239209 | 701.725 | 19.67
|  | 239302 | 701.741 | 19.68
|  | 239409 | 701.719 | 19.67
|  | 239500 | 701.709 | 19.67
|  | 239601 | 701.661 | 19.67
|  | 239700 | 701.728 | 19.67
|  | 239801 | 701.733 | 19.67
|  | 239909 | 701.706 | 19.67
|  | 240003 | 701.708 | 19.67
|  | 240105 | 701.771 | 19.68
|  | 240200 | 701.771 | 19.68
|  | 240304 | 702.147 | 19.72
|  | 240403 | 702.371 | 19.74
|  | 240504 | 702.643 | 19.77
|  | 240604 | 702.692 | 19.77
|  | 240707 | 702.792 | 19.78
|  | 240802 | 702.74 | 19.78
|  | 240902 | 702.753 | 19.78
|  | 241000 | 702.747 | 19.78
|  | 241148 | 702.736 | 19.77
|  | 241204 | 702.75 | 19.78
|  | 241307 | 702.75 | 19.78
|  | 241408 | 702.76 | 19.78
|  | 241508 | 702.739 | 19.77
|  | 241602 | 702.725 | 19.77
|  | 241714 | 702.731 | 19.77
|  | 241800 | 702.772 | 19.78
|  | 241903 | 702.742 | 19.78
|  | 242006 | 702.782 | 19.78
|  | 242103 | 702.787 | 19.78
|  | 242203 | 702.769 | 19.78
|  | 242302 | 702.753 | 19.78
|  | 242403 | 702.755 | 19.78
|  | 242502 | 702.796 | 19.78
|  | 242601 | 702.74 | 19.78
|  | 242709 | 702.756 | 19.78
|  | 242803 | 702.755 | 19.78
|  | 242908 | 702.79 | 19.78
|  | 243000 | 702.722 | 19.77
|  | 243100 | 702.578 | 19.76
|  | 243203 | 701.475 | 19.65
|  | 243300 | 701.717 | 19.67
|  | 243407 | 701.698 | 19.67
|  | 243501 | 701.692 | 19.67
|  | 243607 | 701.678 | 19.67
|  | 243702 | 701.741 | 19.68
|  | 243801 | 701.786 | 19.68
|  | 243903 | 701.735 | 19.68
|  | 244000 | 701.72 | 19.67
|  | 244100 | 701.724 | 19.67
|  | 244203 | 701.742 | 19.68
|  | 244302 | 701.733 | 19.67
|  | 244406 | 701.736 | 19.68
|  | 244502 | 701.695 | 19.67
|  | 244602 | 701.675 | 19.67
|  | 244701 | 701.664 | 19.67
|  | 244800 | 701.668 | 19.67
|  | 244902 | 701.721 | 19.67
|  | 245001 | 701.656 | 19.67
|  | 245108 | 701.74 | 19.68
|  | 245202 | 701.75 | 19.68
|  | 245311 | 701.906 | 19.69
|  | 245401 | 702.214 | 19.72
|  | 245501 | 702.502 | 19.75
|  | 245604 | 702.73 | 19.77
|  | 245703 | 702.734 | 19.77
|  | 245810 | 702.771 | 19.78
|  | 245902 | 702.801 | 19.78
|  | 246006 | 702.779 | 19.78
|  | 246103 | 702.791 | 19.78
|  | 246203 | 702.77 | 19.78
|  | 246305 | 702.76 | 19.78
|  | 246403 | 702.775 | 19.78
|  | 246503 | 702.762 | 19.78
|  | 246603 | 702.754 | 19.78
|  | 246703 | 702.777 | 19.78
|  | 246802 | 702.782 | 19.78
|  | 246901 | 702.771 | 19.78
|  | 247008 | 702.78 | 19.78
|  | 247100 | 702.756 | 19.78
|  | 247207 | 702.788 | 19.78
|  | 247300 | 702.73 | 19.77
|  | 247400 | 702.786 | 19.78
|  | 247503 | 702.799 | 19.78
|  | 247605 | 702.772 | 19.78
|  | 247700 | 702.764 | 19.78
|  | 247802 | 702.761 | 19.78
|  | 247911 | 702.807 | 19.78
|  | 248002 | 702.795 | 19.78
|  | 248102 | 702.852 | 19.79
|  | 248201 | 702.658 | 19.77
|  | 248301 | 701.999 | 19.7
|  | 248410 | 701.728 | 19.67
|  | 248502 | 701.648 | 19.67
|  | 248609 | 701.674 | 19.67
|  | 248701 | 701.681 | 19.67
|  | 248801 | 701.715 | 19.67
|  | 248903 | 701.744 | 19.68
|  | 249003 | 701.699 | 19.67
|  | 249102 | 701.678 | 19.67
|  | 249201 | 701.71 | 19.67
|  | 249301 | 701.669 | 19.67
|  | 249411 | 701.666 | 19.67
|  | 249503 | 701.699 | 19.67
|  | 249607 | 701.692 | 19.67
|  | 249702 | 701.704 | 19.67
|  | 249802 | 701.707 | 19.67
|  | 249904 | 701.701 | 19.67
|  | 250003 | 701.685 | 19.67
|  | 250103 | 701.769 | 19.68
|  | 250202 | 702.058 | 19.71
|  | 250301 | 702.311 | 19.73
|  | 250400 | 702.761 | 19.78
|  | 250502 | 702.753 | 19.78
|  | 250609 | 702.857 | 19.79
|  | 250700 | 702.864 | 19.79
|  | 250808 | 702.906 | 19.79
|  | 250902 | 702.934 | 19.79
|  | 251001 | 702.95 | 19.8
|  | 251102 | 702.968 | 19.8
|  | 251200 | 702.981 | 19.8
|  | 251300 | 702.994 | 19.8
|  | 251403 | 703.038 | 19.8
|  | 251501 | 703.003 | 19.8
|  | 251607 | 703.059 | 19.81
|  | 251701 | 703.006 | 19.8
|  | 251805 | 703.113 | 19.81
|  | 251903 | 703.045 | 19.81
|  | 252002 | 703.023 | 19.8
|  | 252103 | 703.029 | 19.8
|  | 252203 | 703.042 | 19.81
|  | 252302 | 703.133 | 19.81
|  | 252401 | 703.08 | 19.81
|  | 252500 | 703.15 | 19.82
|  | 252602 | 703.114 | 19.81
|  | 252701 | 702.676 | 19.77
|  | 252805 | 701.74 | 19.68
|  | 252900 | 701.833 | 19.68
|  | 253007 | 701.788 | 19.68
|  | 253101 | 701.764 | 19.68
|  | 253201 | 701.856 | 19.69
|  | 253302 | 701.767 | 19.68
|  | 253403 | 701.765 | 19.68
|  | 253502 | 701.765 | 19.68
|  | 253601 | 701.816 | 19.68
|  | 253702 | 701.718 | 19.67
|  | 253803 | 701.73 | 19.67
|  | 253903 | 701.752 | 19.68
|  | 254002 | 701.695 | 19.67
|  | 254100 | 701.742 | 19.68
|  | 254203 | 701.705 | 19.67
|  | 254304 | 701.733 | 19.67
|  | 254403 | 701.754 | 19.68
|  | 254506 | 701.836 | 19.69
|  | 254601 | 701.965 | 19.7
|  | 254701 | 701.985 | 19.7
|  | 254802 | 702.374 | 19.74
|  | 254901 | 702.532 | 19.75
|  | 255000 | 702.718 | 19.77
|  | 255102 | 702.79 | 19.78
|  | 255201 | 702.779 | 19.78
|  | 255303 | 702.79 | 19.78
|  | 255402 | 702.829 | 19.78
|  | 255505 | 702.874 | 19.79
|  | 255601 | 702.794 | 19.78
|  | 255705 | 702.775 | 19.78
|  | 255800 | 702.86 | 19.79
|  | 255903 | 702.811 | 19.78
|  | 256004 | 702.716 | 19.77
|  | 256101 | 702.907 | 19.79
|  | 256205 | 702.725 | 19.77
|  | 256300 | 702.679 | 19.77
|  | 256400 | 702.963 | 19.8
|  | 256503 | 702.933 | 19.79
|  | 256601 | 702.79 | 19.78
|  | 256705 | 702.947 | 19.8
|  | 256802 | 702.978 | 19.8
|  | 256905 | 702.789 | 19.78
|  | 257000 | 702.904 | 19.79
|  | 257100 | 702.96 | 19.8
|  | 257202 | 703.047 | 19.81
|  | 257302 | 702.891 | 19.79
|  | 257400 | 702.787 | 19.78
|  | 257502 | 702.73 | 19.77
|  | 257609 | 701.665 | 19.67
|  | 257702 | 701.694 | 19.67
|  | 257800 | 701.707 | 19.67
|  | 257903 | 701.721 | 19.67
|  | 258003 | 701.694 | 19.67
|  | 258110 | 701.638 | 19.67
|  | 258200 | 701.642 | 19.67
|  | 258308 | 701.682 | 19.67
|  | 258402 | 701.675 | 19.67
|  | 258502 | 701.654 | 19.67
|  | 258601 | 701.648 | 19.67
|  | 258701 | 701.668 | 19.67
|  | 258800 | 701.63 | 19.66
|  | 258903 | 701.658 | 19.67
|  | 259000 | 701.632 | 19.66
|  | 259103 | 701.669 | 19.67
|  | 259203 | 701.698 | 19.67
|  | 259304 | 701.756 | 19.68
|  | 259401 | 701.785 | 19.68
|  | 259501 | 702.214 | 19.72
|  | 259600 | 702.477 | 19.75
|  | 259701 | 702.721 | 19.77
|  | 259800 | 703.072 | 19.81
|  | 259900 | 703.091 | 19.81
|  | 260005 | 703.157 | 19.82
|  | 260101 | 703.23 | 19.82
|  | 260204 | 703.146 | 19.82
|  | 260303 | 703.191 | 19.82
|  | 260402 | 703.235 | 19.82
|  | 260501 | 703.314 | 19.83
|  | 260600 | 703.239 | 19.82
|  | 260710 | 703.22 | 19.82
|  | 260802 | 703.228 | 19.82
|  | 260909 | 703.169 | 19.82
|  | 261003 | 703.279 | 19.83
|  | 261103 | 703.168 | 19.82
|  | 261206 | 703.219 | 19.82
|  | 261302 | 703.203 | 19.82
|  | 261403 | 703.165 | 19.82
|  | 261502 | 703.182 | 19.82
|  | 261600 | 703.295 | 19.83
|  | 261700 | 702.824 | 19.78
|  | 261801 | 703.23 | 19.82
|  | 261907 | 703.616 | 19.86
|  | 262003 | 702.645 | 19.77
|  | 262105 | 703.347 | 19.84
|  | 262200 | 702.392 | 19.74
|  | 262300 | 701.457 | 19.65
|  | 262400 | 702.023 | 19.7
|  | 262562 | 701.503 | 19.65
|  | 262600 | 701.372 | 19.64
|  | 262701 | 700.609 | 19.56
|  | 262804 | 700.421 | 19.54
|  | 262900 | 700.687 | 19.57
|  | 263000 | 700.525 | 19.55
|  | 263103 | 700.421 | 19.54
|  | 263201 | 700.318 | 19.53
|  | 263300 | 700.703 | 19.57
|  | 263403 | 700.45 | 19.55
|  | 263508 | 700.584 | 19.56
|  | 263601 | 700.647 | 19.57
|  | 263703 | 700.463 | 19.55
|  | 263803 | 700.43 | 19.55
|  | 263919 | 700.508 | 19.55
|  | 264007 | 700.433 | 19.55
|  | 264101 | 700.755 | 19.58
|  | 264201 | 701.058 | 19.61
|  | 264300 | 701.85 | 19.69
|  | 264402 | 701.821 | 19.68
|  | 264508 | 701.855 | 19.69
|  | 264600 | 702.572 | 19.76
|  | 264704 | 702.787 | 19.78
|  | 264800 | 702.72 | 19.77
|  | 264911 | 703.015 | 19.8
|  | 265001 | 702.858 | 19.79
|  | 265100 | 703.121 | 19.81
|  | 265206 | 703.012 | 19.8
|  | 265301 | 703.119 | 19.81
|  | 265407 | 703.019 | 19.8
|  | 265501 | 703.054 | 19.81
|  | 265601 | 703.08 | 19.81
|  | 265701 | 703.088 | 19.81
|  | 265803 | 703.053 | 19.81
|  | 265904 | 702.934 | 19.79
|  | 266003 | 703.032 | 19.8
|  | 266106 | 703.039 | 19.8
|  | 266200 | 703.086 | 19.81
|  | 266300 | 703.118 | 19.81
|  | 266400 | 703.225 | 19.82
|  | 266503 | 703.177 | 19.82
|  | 266605 | 701.597 | 19.66
|  | 266700 | 701.428 | 19.64
|  | 266804 | 701.517 | 19.65
|  | 266902 | 701.527 | 19.65
|  | 267000 | 701.529 | 19.65
|  | 267100 | 701.639 | 19.67
|  | 267203 | 701.539 | 19.66
|  | 267309 | 701.516 | 19.65
|  | 267401 | 701.537 | 19.66
|  | 267508 | 701.528 | 19.65
|  | 267601 | 701.509 | 19.65
|  | 267702 | 701.522 | 19.65
|  | 267802 | 701.487 | 19.65
|  | 267901 | 701.523 | 19.65
|  | 268008 | 701.543 | 19.66
|  | 268102 | 701.499 | 19.65
|  | 268207 | 701.509 | 19.65
|  | 268301 | 701.508 | 19.65
|  | 268400 | 701.495 | 19.65
|  | 268502 | 701.672 | 19.67
|  | 268601 | 701.87 | 19.69
|  | 268703 | 702.424 | 19.74
|  | 268802 | 702.636 | 19.76
|  | 268901 | 702.968 | 19.8
|  | 269003 | 703.131 | 19.81
|  | 269101 | 703.201 | 19.82
|  | 269200 | 703.288 | 19.83
|  | 269302 | 703.238 | 19.82
|  | 269401 | 703.259 | 19.83
|  | 269503 | 703.218 | 19.82
|  | 269603 | 703.24 | 19.82
|  | 269706 | 703.222 | 19.82
|  | 269801 | 703.208 | 19.82
|  | 269902 | 703.253 | 19.83
|  | 270000 | 703.288 | 19.83
|  | 270103 | 703.26 | 19.83
|  | 270204 | 703.294 | 19.83
|  | 270303 | 703.268 | 19.83
|  | 270406 | 703.3 | 19.83
|  | 270500 | 703.286 | 19.83
|  | 270603 | 703.315 | 19.83
|  | 270704 | 703.345 | 19.84
|  | 270803 | 703.394 | 19.84
|  | 270904 | 703.389 | 19.84
|  | 271002 | 702.938 | 19.79
|  | 271101 | 701.716 | 19.67
|  | 271203 | 701.643 | 19.67
|  | 271302 | 701.535 | 19.66
|  | 271408 | 701.503 | 19.65
|  | 271503 | 701.496 | 19.65
|  | 271607 | 701.553 | 19.66
|  | 271702 | 701.491 | 19.65
|  | 271800 | 701.543 | 19.66
|  | 271902 | 701.523 | 19.65
|  | 272003 | 701.529 | 19.65
|  | 272109 | 701.499 | 19.65
|  | 272200 | 701.56 | 19.66
|  | 272311 | 701.485 | 19.65
|  | 272403 | 701.488 | 19.65
|  | 272502 | 701.557 | 19.66
|  | 272601 | 701.478 | 19.65
|  | 272700 | 701.527 | 19.65
|  | 272803 | 701.518 | 19.65
|  | 272901 | 701.487 | 19.65
|  | 273002 | 701.552 | 19.66
|  | 273104 | 701.629 | 19.66
|  | 273200 | 701.702 | 19.67
|  | 273303 | 701.839 | 19.69
|  | 273402 | 701.918 | 19.69
|  | 273502 | 702.08 | 19.71
|  | 273601 | 702.395 | 19.74
|  | 273701 | 702.506 | 19.75
|  | 273808 | 702.558 | 19.76
|  | 273903 | 702.646 | 19.77
|  | 274012 | 702.723 | 19.77
|  | 274102 | 702.751 | 19.78
|  | 274201 | 702.838 | 19.78
|  | 274304 | 702.88 | 19.79
|  | 274403 | 702.925 | 19.79
|  | 274505 | 702.882 | 19.79
|  | 274603 | 702.872 | 19.79
|  | 274703 | 702.937 | 19.79
|  | 274801 | 702.939 | 19.79
|  | 274900 | 702.942 | 19.8
|  | 275010 | 703.028 | 19.8
|  | 275104 | 703.078 | 19.81
|  | 275207 | 703.01 | 19.8
|  | 275301 | 703.057 | 19.81
|  | 275400 | 703.151 | 19.82
|  | 275503 | 702.557 | 19.76
|  | 275603 | 701.313 | 19.63
|  | 275708 | 701.463 | 19.65
|  | 275800 | 701.419 | 19.64
|  | 275907 | 701.414 | 19.64
|  | 276002 | 701.412 | 19.64
|  | 276101 | 701.412 | 19.64
|  | 276203 | 701.442 | 19.65
|  | 276301 | 701.345 | 19.64
|  | 276404 | 701.363 | 19.64
|  | 276502 | 701.447 | 19.65
|  | 276601 | 701.445 | 19.65
|  | 276701 | 701.449 | 19.65
|  | 276803 | 701.421 | 19.64
|  | 276909 | 701.384 | 19.64
|  | 277000 | 701.402 | 19.64
|  | 277111 | 701.395 | 19.64
|  | 277201 | 701.38 | 19.64
|  | 277300 | 701.367 | 19.64
|  | 277405 | 701.375 | 19.64
|  | 277500 | 701.415 | 19.64
|  | 277607 | 701.549 | 19.66
|  | 277702 | 701.61 | 19.66
|  | 277803 | 701.701 | 19.67
|  | 277904 | 702.148 | 19.72
|  | 278003 | 702.545 | 19.76
|  | 278106 | 703.059 | 19.81
|  | 278200 | 703.208 | 19.82
|  | 278300 | 703.265 | 19.83
|  | 278402 | 703.249 | 19.83
|  | 278500 | 703.279 | 19.83
|  | 278607 | 703.265 | 19.83
|  | 278700 | 703.206 | 19.82
|  | 278804 | 703.264 | 19.83
|  | 278902 | 703.286 | 19.83
|  | 279001 | 703.236 | 19.82
|  | 279103 | 703.279 | 19.83
|  | 279202 | 703.281 | 19.83
|  | 279308 | 703.234 | 19.82
|  | 279403 | 703.227 | 19.82
|  | 279510 | 703.191 | 19.82
|  | 279601 | 703.137 | 19.81
|  | 279700 | 703.172 | 19.82
|  | 279806 | 703.141 | 19.81
|  | 279901 | 703.206 | 19.82
|  | 280008 | 703.287 | 19.83
|  | 280103 | 703.155 | 19.82
|  | 280201 | 702.863 | 19.79
|  | 280303 | 701.188 | 19.62
|  | 280402 | 701.54 | 19.66
|  | 280505 | 701.388 | 19.64
|  | 280603 | 701.4 | 19.64
|  | 280702 | 701.414 | 19.64
|  | 280801 | 701.446 | 19.65
|  | 280900 | 701.357 | 19.64
|  | 281007 | 701.39 | 19.64
|  | 281101 | 701.386 | 19.64
|  | 281208 | 701.429 | 19.64
|  | 281300 | 701.321 | 19.63
|  | 281402 | 701.363 | 19.64
|  | 281504 | 701.353 | 19.64
|  | 281603 | 701.399 | 19.64
|  | 281701 | 701.38 | 19.64
|  | 281800 | 701.338 | 19.64
|  | 281903 | 701.297 | 19.63
|  | 282002 | 701.322 | 19.63
|  | 282101 | 701.488 | 19.65
|  | 282209 | 701.587 | 19.66
|  | 282300 | 701.778 | 19.68
|  | 282410 | 702.339 | 19.74
|  | 282500 | 702.588 | 19.76
|  | 282603 | 702.809 | 19.78
|  | 282705 | 702.88 | 19.79
|  | 282801 | 702.924 | 19.79
|  | 282904 | 702.951 | 19.8
|  | 283003 | 702.936 | 19.79
|  | 283102 | 702.99 | 19.8
|  | 283203 | 702.859 | 19.79
|  | 283303 | 702.922 | 19.79
|  | 283405 | 702.975 | 19.8
|  | 283502 | 702.921 | 19.79
|  | 283602 | 702.942 | 19.8
|  | 283703 | 702.952 | 19.8
|  | 283802 | 702.974 | 19.8
|  | 283907 | 703.015 | 19.8
|  | 284003 | 702.961 | 19.8
|  | 284103 | 703.033 | 19.8
|  | 284201 | 703.024 | 19.8
|  | 284300 | 703.142 | 19.82
|  | 284402 | 702.982 | 19.8
|  | 284501 | 703.024 | 19.8
|  | 284607 | 703.067 | 19.81
|  | 284702 | 702.993 | 19.8
|  | 284809 | 703.019 | 19.8
|  | 284903 | 702.99 | 19.8
|  | 285002 | 703.059 | 19.81
|  | 285100 | 703.11 | 19.81
|  | 285203 | 702.833 | 19.78
|  | 285302 | 702.735 | 19.77
|  | 285400 | 702.676 | 19.77
|  | 285503 | 701.781 | 19.68
|  | 285604 | 701.463 | 19.65
|  | 285703 | 701.395 | 19.64
|  | 285806 | 701.392 | 19.64
|  | 285900 | 701.378 | 19.64
|  | 286003 | 701.402 | 19.64
|  | 286104 | 701.425 | 19.64
|  | 286200 | 701.428 | 19.64
|  | 286303 | 701.396 | 19.64
|  | 286401 | 701.388 | 19.64
|  | 286500 | 701.32 | 19.63
|  | 286602 | 701.382 | 19.64
|  | 286702 | 701.399 | 19.64
|  | 286809 | 701.354 | 19.64
|  | 286900 | 701.322 | 19.63
|  | 287011 | 701.376 | 19.64
|  | 287100 | 701.378 | 19.64
|  | 287203 | 701.41 | 19.64
|  | 287302 | 701.382 | 19.64
|  | 287401 | 701.362 | 19.64
|  | 287504 | 701.397 | 19.64
|  | 287602 | 701.388 | 19.64
|  | 287701 | 701.414 | 19.64
|  | 287803 | 701.476 | 19.65
|  | 287902 | 701.563 | 19.66
|  | 288008 | 701.892 | 19.69
|  | 288103 | 702.094 | 19.71
|  | 288204 | 702.637 | 19.76
|  | 288301 | 702.802 | 19.78
|  | 288400 | 702.859 | 19.79
|  | 288503 | 702.864 | 19.79
|  | 288602 | 702.883 | 19.79
|  | 288701 | 702.827 | 19.78
|  | 288803 | 702.816 | 19.78
|  | 288902 | 702.801 | 19.78
|  | 289004 | 702.829 | 19.78
|  | 289103 | 702.842 | 19.79
|  | 289202 | 702.833 | 19.78
|  | 289301 | 702.856 | 19.79
|  | 289402 | 702.822 | 19.78
|  | 289504 | 702.837 | 19.78
|  | 289600 | 702.851 | 19.79
|  | 289701 | 702.787 | 19.78
|  | 289803 | 702.844 | 19.79
|  | 289902 | 702.792 | 19.78
|  | 290003 | 702.88 | 19.79
|  | 290102 | 702.83 | 19.78
|  | 290205 | 702.823 | 19.78
|  | 290303 | 702.926 | 19.79
|  | 290400 | 702.906 | 19.79
|  | 290502 | 702.937 | 19.79
|  | 290600 | 702.914 | 19.79
|  | 290710 | 702.605 | 19.76
|  | 290802 | 702.213 | 19.72
|  | 290909 | 701.355 | 19.64
|  | 291003 | 701.571 | 19.66
|  | 291102 | 701.486 | 19.65
|  | 291200 | 701.448 | 19.65
|  | 291300 | 701.447 | 19.65
|  | 291408 | 701.474 | 19.65
|  | 291503 | 701.505 | 19.65
|  | 291609 | 701.469 | 19.65
|  | 291700 | 701.476 | 19.65
|  | 291803 | 701.452 | 19.65
|  | 291905 | 701.459 | 19.65
|  | 292000 | 701.236 | 19.63
|  | 292107 | 701.761 | 19.68
|  | 292200 | 701.542 | 19.66
|  | 292303 | 701.161 | 19.62
|  | 292409 | 701.626 | 19.66
|  | 292500 | 701.607 | 19.66
|  | 292611 | 701.296 | 19.63
|  | 292700 | 701.568 | 19.66
|  | 292800 | 701.477 | 19.65
|  | 292910 | 701.489 | 19.65
|  | 293000 | 701.543 | 19.66
|  | 293111 | 702.02 | 19.7
|  | 293200 | 702.354 | 19.74
|  | 293300 | 702.518 | 19.75
|  | 293407 | 702.871 | 19.79
|  | 293502 | 702.716 | 19.77
|  | 293606 | 702.801 | 19.78
|  | 293700 | 702.822 | 19.78
|  | 293800 | 702.719 | 19.77
|  | 293903 | 702.812 | 19.78
|  | 294002 | 702.808 | 19.78
|  | 294101 | 702.736 | 19.77
|  | 294203 | 702.733 | 19.77
|  | 294301 | 702.556 | 19.76
|  | 294403 | 702.918 | 19.79
|  | 294502 | 703.048 | 19.81
|  | 294608 | 702.63 | 19.76
|  | 294701 | 702.804 | 19.78
|  | 294808 | 702.576 | 19.76
|  | 294902 | 702.857 | 19.79
|  | 295001 | 702.76 | 19.78
|  | 295103 | 702.778 | 19.78
|  | 295202 | 702.816 | 19.78
|  | 295309 | 702.978 | 19.8
|  | 295404 | 703.007 | 19.8
|  | 295506 | 702.654 | 19.77
|  | 295600 | 701.929 | 19.69
|  | 295701 | 701.227 | 19.62
|  | 295800 | 701.434 | 19.65
|  | 295900 | 701.389 | 19.64
|  | 296001 | 701.394 | 19.64
|  | 296100 | 701.403 | 19.64
|  | 296203 | 701.374 | 19.64
|  | 296302 | 701.431 | 19.64
|  | 296400 | 701.386 | 19.64
|  | 296508 | 701.397 | 19.64
|  | 296600 | 701.386 | 19.64
|  | 296709 | 701.432 | 19.65
|  | 296800 | 701.409 | 19.64
|  | 296901 | 701.517 | 19.65
|  | 297002 | 701.406 | 19.64
|  | 297101 | 701.357 | 19.64
|  | 297204 | 701.411 | 19.64
|  | 297302 | 701.327 | 19.63
|  | 297401 | 701.327 | 19.63
|  | 297503 | 701.483 | 19.65
|  | 297601 | 701.574 | 19.66
|  | 297701 | 702.184 | 19.72
|  | 297800 | 702.551 | 19.76
|  | 297900 | 702.661 | 19.77
|  | 298002 | 702.59 | 19.76
|  | 298101 | 702.653 | 19.77
|  | 298207 | 702.708 | 19.77
|  | 298303 | 702.638 | 19.76
|  | 298404 | 702.71 | 19.77
|  | 298502 | 702.674 | 19.77
|  | 298609 | 702.645 | 19.77
|  | 298703 | 702.697 | 19.77
|  | 298803 | 702.654 | 19.77
|  | 298903 | 702.646 | 19.77
|  | 299006 | 702.698 | 19.77
|  | 299104 | 702.7 | 19.77
|  | 299203 | 702.728 | 19.77
|  | 299303 | 702.742 | 19.78
|  | 299402 | 702.786 | 19.78
|  | 299502 | 702.689 | 19.77
|  | 299601 | 702.703 | 19.77
|  | 299701 | 702.691 | 19.77
|  | 299805 | 702.62 | 19.76
|  | 299901 | 702.605 | 19.76
|  | 300006 | 702.724 | 19.77
|  | 300102 | 702.658 | 19.77
|  | 300201 | 702.652 | 19.77
|  | 300300 | 702.672 | 19.77
|  | 300401 | 702.797 | 19.78
|  | 300510 | 702.648 | 19.77
|  | 300601 | 702.606 | 19.76
|  | 300709 | 701.135 | 19.62
|  | 300803 | 701.398 | 19.64
|  | 300901 | 701.401 | 19.64
|  | 301010 | 701.432 | 19.64
|  | 301101 | 701.448 | 19.65
|  | 301200 | 701.398 | 19.64
|  | 301303 | 701.419 | 19.64
|  | 301404 | 701.414 | 19.64
|  | 301506 | 701.453 | 19.65
|  | 301603 | 701.463 | 19.65
|  | 301706 | 701.34 | 19.64
|  | 301801 | 701.448 | 19.65
|  | 301903 | 701.417 | 19.64
|  | 302001 | 701.401 | 19.64
|  | 302101 | 701.407 | 19.64
|  | 302203 | 701.368 | 19.64
|  | 302302 | 701.387 | 19.64
|  | 302401 | 701.378 | 19.64
|  | 302506 | 701.416 | 19.64
|  | 302602 | 701.425 | 19.64
|  | 302704 | 701.517 | 19.65
|  | 302802 | 701.588 | 19.66
|  | 302901 | 701.649 | 19.67
|  | 303005 | 702.18 | 19.72
|  | 303101 | 702.114 | 19.71
|  | 303201 | 702.298 | 19.73
|  | 303300 | 702.29 | 19.73
|  | 303405 | 702.282 | 19.73
|  | 303505 | 702.263 | 19.73
|  | 303600 | 702.328 | 19.73
|  | 303700 | 702.331 | 19.73
|  | 303802 | 702.263 | 19.73
|  | 303901 | 702.3 | 19.73
|  | 304002 | 702.316 | 19.73
|  | 304103 | 702.209 | 19.72
|  | 304203 | 702.269 | 19.73
|  | 304301 | 702.342 | 19.74
|  | 304400 | 702.293 | 19.73
|  | 304502 | 702.298 | 19.73
|  | 304602 | 702.315 | 19.73
|  | 304706 | 702.301 | 19.73
|  | 304803 | 702.256 | 19.73
|  | 304903 | 702.274 | 19.73
|  | 305000 | 702.252 | 19.73
|  | 305100 | 702.296 | 19.73
|  | 305203 | 702.351 | 19.74
|  | 305302 | 702.389 | 19.74
|  | 305402 | 702.227 | 19.72
|  | 305500 | 701.521 | 19.65
|  | 305603 | 701.293 | 19.63
|  | 305706 | 701.391 | 19.64
|  | 305803 | 701.432 | 19.65
|  | 305903 | 701.452 | 19.65
|  | 306001 | 701.364 | 19.64
|  | 306100 | 701.405 | 19.64
|  | 306202 | 701.38 | 19.64
|  | 306302 | 701.462 | 19.65
|  | 306409 | 701.361 | 19.64
|  | 306500 | 701.415 | 19.64
|  | 306611 | 701.431 | 19.64
|  | 306702 | 701.4 | 19.64
|  | 306801 | 701.363 | 19.64
|  | 306904 | 701.38 | 19.64
|  | 307003 | 701.372 | 19.64
|  | 307106 | 701.379 | 19.64
|  | 307200 | 701.42 | 19.64
|  | 307303 | 701.625 | 19.66
|  | 307405 | 701.992 | 19.7
|  | 307501 | 702.406 | 19.74
|  | 307604 | 702.675 | 19.77
|  | 307702 | 702.805 | 19.78
|  | 307802 | 702.72 | 19.77
|  | 307905 | 702.758 | 19.78
|  | 308001 | 702.718 | 19.77
|  | 308104 | 702.722 | 19.77
|  | 308202 | 702.747 | 19.78
|  | 308302 | 702.68 | 19.77
|  | 308400 | 702.628 | 19.76
|  | 308502 | 702.691 | 19.77
|  | 308604 | 702.726 | 19.77
|  | 308703 | 702.738 | 19.77
|  | 308803 | 702.711 | 19.77
|  | 308901 | 702.653 | 19.77
|  | 309000 | 702.63 | 19.76
|  | 309100 | 702.648 | 19.77
|  | 309200 | 702.681 | 19.77
|  | 309306 | 702.719 | 19.77
|  | 309402 | 702.72 | 19.77
|  | 309503 | 702.798 | 19.78
|  | 309602 | 702.846 | 19.79
|  | 309702 | 702.826 | 19.78
|  | 309800 | 702.885 | 19.79
|  | 309901 | 702.778 | 19.78
|  | 310007 | 701.052 | 19.61
|  | 310104 | 701.39 | 19.64
|  | 310204 | 701.407 | 19.64
|  | 310302 | 701.365 | 19.64
|  | 310402 | 701.4 | 19.64
|  | 310500 | 701.428 | 19.64
|  | 310603 | 701.439 | 19.65
|  | 310709 | 701.495 | 19.65
|  | 310800 | 701.369 | 19.64
|  | 310908 | 701.387 | 19.64
|  | 311001 | 701.362 | 19.64
|  | 311101 | 701.356 | 19.64
|  | 311206 | 701.355 | 19.64
|  | 311302 | 701.292 | 19.63
|  | 311406 | 701.36 | 19.64
|  | 311501 | 701.447 | 19.65
|  | 311600 | 701.484 | 19.65
|  | 311702 | 701.639 | 19.67
|  | 311801 | 701.698 | 19.67
|  | 311906 | 702.342 | 19.74
|  | 312000 | 702.606 | 19.76
|  | 312103 | 702.757 | 19.78
|  | 312202 | 702.892 | 19.79
|  | 312302 | 702.943 | 19.8
|  | 312408 | 702.912 | 19.79
|  | 312500 | 702.864 | 19.79
|  | 312607 | 702.902 | 19.79
|  | 312701 | 702.914 | 19.79
|  | 312801 | 702.981 | 19.8
|  | 312910 | 702.958 | 19.8
|  | 313002 | 703.031 | 19.8
|  | 313108 | 703.021 | 19.8
|  | 313200 | 703.033 | 19.8
|  | 313309 | 703.167 | 19.82
|  | 313403 | 703.134 | 19.81
|  | 313503 | 703.086 | 19.81
|  | 313601 | 703.076 | 19.81
|  | 313700 | 703.095 | 19.81
|  | 313803 | 703.184 | 19.82
|  | 313903 | 703.176 | 19.82
|  | 314011 | 703.183 | 19.82
|  | 314102 | 703.259 | 19.83
|  | 314202 | 703.252 | 19.83
|  | 314301 | 703.383 | 19.84
|  | 314401 | 703.423 | 19.84
|  | 314505 | 703.341 | 19.83
|  | 314600 | 703.214 | 19.82
|  | 314704 | 701.155 | 19.62
|  | 314801 | 701.288 | 19.63
|  | 314901 | 701.431 | 19.64
|  | 315002 | 701.418 | 19.64
|  | 315102 | 701.366 | 19.64
|  | 315203 | 701.43 | 19.64
|  | 315302 | 701.397 | 19.64
|  | 315402 | 701.438 | 19.65
|  | 315500 | 701.421 | 19.64
|  | 315600 | 701.386 | 19.64
|  | 315703 | 701.354 | 19.64
|  | 315802 | 701.331 | 19.63
|  | 315905 | 701.278 | 19.63
|  | 316002 | 701.325 | 19.63
|  | 316105 | 701.344 | 19.64
|  | 316203 | 701.404 | 19.64
|  | 316303 | 701.338 | 19.64
|  | 316402 | 701.369 | 19.64
|  | 316501 | 701.372 | 19.64
|  | 316608 | 701.307 | 19.63
|  | 316703 | 701.383 | 19.64
|  | 316810 | 701.385 | 19.64
|  | 316900 | 701.56 | 19.66
|  | 317000 | 701.786 | 19.68
|  | 317102 | 702.554 | 19.76
|  | 317201 | 702.893 | 19.79
|  | 317304 | 703.093 | 19.81
|  | 317402 | 703.056 | 19.81
|  | 317503 | 703.038 | 19.8
|  | 317605 | 703.065 | 19.81
|  | 317701 | 702.995 | 19.8
|  | 317801 | 703.027 | 19.8
|  | 317903 | 703.088 | 19.81
|  | 318011 | 703.062 | 19.81
|  | 318101 | 703.062 | 19.81
|  | 318200 | 703.039 | 19.8
|  | 318306 | 703.051 | 19.81
|  | 318401 | 703.035 | 19.8
|  | 318508 | 703.055 | 19.81
|  | 318602 | 703.069 | 19.81
|  | 318701 | 703.078 | 19.81
|  | 318800 | 703.206 | 19.82
|  | 318902 | 703.231 | 19.82
|  | 319001 | 703.199 | 19.82
|  | 319103 | 703.252 | 19.83
|  | 319202 | 703.197 | 19.82
|  | 319308 | 703.292 | 19.83
|  | 319403 | 703.317 | 19.83
|  | 319508 | 703.32 | 19.83
|  | 319602 | 703.364 | 19.84
|  | 319701 | 703.369 | 19.84
|  | 319803 | 703.248 | 19.83
|  | 319902 | 703.233 | 19.82
|  | 320002 | 702.384 | 19.74
|  | 320100 | 701.265 | 19.63
|  | 320203 | 701.342 | 19.64
|  | 320305 | 701.518 | 19.65
|  | 320400 | 701.428 | 19.64
|  | 320504 | 701.433 | 19.65
|  | 320602 | 701.55 | 19.66
|  | 320701 | 701.435 | 19.65
|  | 320801 | 701.374 | 19.64
|  | 320901 | 701.58 | 19.66
|  | 321004 | 701.371 | 19.64
|  | 321101 | 701.463 | 19.65
|  | 321201 | 701.478 | 19.65
|  | 321303 | 701.397 | 19.64
|  | 321402 | 701.246 | 19.63
|  | 321500 | 701.52 | 19.65
|  | 321603 | 701.375 | 19.64
|  | 321707 | 701.477 | 19.65
|  | 321803 | 701.457 | 19.65
|  | 321907 | 701.898 | 19.69
|  | 322001 | 702.222 | 19.72
|  | 322101 | 702.514 | 19.75
|  | 322204 | 702.638 | 19.76
|  | 322302 | 702.753 | 19.78
|  | 322403 | 702.916 | 19.79
|  | 322502 | 702.842 | 19.79
|  | 322602 | 702.964 | 19.8
|  | 322701 | 702.984 | 19.8
|  | 322801 | 702.924 | 19.79
|  | 322900 | 702.787 | 19.78
|  | 323000 | 702.772 | 19.78
|  | 323110 | 702.69 | 19.77
|  | 323203 | 702.643 | 19.77
|  | 323303 | 702.694 | 19.77
|  | 323401 | 702.501 | 19.75
|  | 323502 | 702.535 | 19.75
|  | 323601 | 702.635 | 19.76
|  | 323703 | 702.593 | 19.76
|  | 323811 | 702.763 | 19.78
|  | 323902 | 702.798 | 19.78
|  | 324003 | 702.878 | 19.79
|  | 324105 | 702.908 | 19.79
|  | 324202 | 702.944 | 19.8
|  | 324302 | 701.98 | 19.7
|  | 324402 | 701.038 | 19.61
|  | 324501 | 701.346 | 19.64
|  | 324603 | 701.244 | 19.63
|  | 324703 | 701.311 | 19.63
|  | 324805 | 701.348 | 19.64
|  | 324900 | 701.417 | 19.64
|  | 325004 | 701.403 | 19.64
|  | 325102 | 701.319 | 19.63
|  | 325203 | 701.35 | 19.64
|  | 325305 | 701.285 | 19.63
|  | 325401 | 701.31 | 19.63
|  | 325505 | 701.305 | 19.63
|  | 325600 | 701.332 | 19.64
|  | 325700 | 701.303 | 19.63
|  | 325800 | 701.305 | 19.63
|  | 325901 | 701.336 | 19.64
|  | 326000 | 701.274 | 19.63
|  | 326102 | 701.375 | 19.64
|  | 326211 | 701.497 | 19.65
|  | 326301 | 701.787 | 19.68
|  | 326401 | 702.175 | 19.72
|  | 326507 | 703.042 | 19.81
|  | 326603 | 703.347 | 19.84
|  | 326703 | 703.375 | 19.84
|  | 326801 | 703.381 | 19.84
|  | 326900 | 703.393 | 19.84
|  | 327000 | 703.299 | 19.83
|  | 327103 | 703.329 | 19.83
|  | 327209 | 703.387 | 19.84
|  | 327302 | 703.343 | 19.84
|  | 327409 | 703.364 | 19.84
|  | 327500 | 703.339 | 19.83
|  | 327600 | 703.428 | 19.84
|  | 327700 | 703.469 | 19.85
|  | 327800 | 703.451 | 19.85
|  | 327915 | 703.374 | 19.84
|  | 328003 | 703.364 | 19.84
|  | 328109 | 703.391 | 19.84
|  | 328200 | 703.367 | 19.84
|  | 328301 | 703.376 | 19.84
|  | 328408 | 703.471 | 19.85
|  | 328503 | 703.413 | 19.84
|  | 328610 | 703.649 | 19.87
|  | 328702 | 703.581 | 19.86
|  | 328802 | 703.406 | 19.84
|  | 328900 | 701.278 | 19.63
|  | 329003 | 701.148 | 19.62
|  | 329110 | 701.308 | 19.63
|  | 329201 | 701.334 | 19.64
|  | 329302 | 701.339 | 19.64
|  | 329400 | 701.31 | 19.63
|  | 329500 | 701.379 | 19.64
|  | 329600 | 701.357 | 19.64
|  | 329703 | 701.305 | 19.63
|  | 329812 | 701.359 | 19.64
|  | 329900 | 701.346 | 19.64
|  | 330005 | 701.297 | 19.63
|  | 330104 | 701.338 | 19.64
|  | 330203 | 701.272 | 19.63
|  | 330303 | 701.332 | 19.64
|  | 330410 | 701.326 | 19.63
|  | 330503 | 701.38 | 19.64
|  | 330602 | 701.45 | 19.65
|  | 330713 | 701.877 | 19.69
|  | 330803 | 702.563 | 19.76
|  | 330900 | 703.138 | 19.81
|  | 331003 | 703.458 | 19.85
|  | 331101 | 703.509 | 19.85
|  | 331201 | 703.529 | 19.85
|  | 331303 | 703.421 | 19.84
|  | 331402 | 703.367 | 19.84
|  | 331506 | 703.307 | 19.83
|  | 331602 | 703.309 | 19.83
|  | 331702 | 703.366 | 19.84
|  | 331801 | 703.366 | 19.84
|  | 331901 | 703.432 | 19.84
|  | 332004 | 703.555 | 19.86
|  | 332103 | 703.508 | 19.85
|  | 332206 | 703.376 | 19.84
|  | 332300 | 703.384 | 19.84
|  | 332401 | 703.407 | 19.84
|  | 332500 | 703.376 | 19.84
|  | 332603 | 703.314 | 19.83
|  | 332709 | 703.416 | 19.84
|  | 332800 | 703.425 | 19.84
|  | 332900 | 703.419 | 19.84
|  | 333011 | 702.715 | 19.77
|  | 333106 | 701.428 | 19.64
|  | 333202 | 701.192 | 19.62
|  | 333311 | 701.304 | 19.63
|  | 333400 | 701.313 | 19.63
|  | 333501 | 701.32 | 19.63
|  | 333610 | 701.35 | 19.64
|  | 333700 | 701.378 | 19.64
|  | 333802 | 701.381 | 19.64
|  | 333908 | 701.282 | 19.63
|  | 334000 | 701.342 | 19.64
|  | 334102 | 701.299 | 19.63
|  | 334203 | 701.341 | 19.64
|  | 334300 | 701.3 | 19.63
|  | 334400 | 701.31 | 19.63
|  | 334505 | 701.301 | 19.63
|  | 334601 | 701.323 | 19.63
|  | 334701 | 701.502 | 19.65
|  | 334804 | 701.718 | 19.67
|  | 334900 | 701.985 | 19.7
|  | 335010 | 702.559 | 19.76
|  | 335102 | 702.829 | 19.78
|  | 335211 | 703.032 | 19.8
|  | 335312 | 702.845 | 19.79
|  | 335403 | 702.849 | 19.79
|  | 335503 | 702.939 | 19.79
|  | 335603 | 703.026 | 19.8
|  | 335702 | 702.931 | 19.79
|  | 335810 | 703.092 | 19.81
|  | 335901 | 703.158 | 19.82
|  | 336013 | 702.927 | 19.79
|  | 336100 | 702.919 | 19.79
|  | 336203 | 702.951 | 19.8
|  | 336307 | 702.942 | 19.8
|  | 336400 | 702.828 | 19.78
|  | 336507 | 702.791 | 19.78
|  | 336603 | 702.718 | 19.77
|  | 336703 | 702.035 | 19.7
|  | 336801 | 701.34 | 19.64
|  | 336902 | 701.356 | 19.64
|  | 337004 | 701.347 | 19.64
|  | 337101 | 701.337 | 19.64
|  | 337201 | 701.347 | 19.64
|  | 337301 | 701.357 | 19.64
|  | 337401 | 701.311 | 19.63
|  | 337501 | 701.251 | 19.63
|  | 337600 | 701.259 | 19.63
|  | 337700 | 701.177 | 19.62
|  | 337802 | 701.24 | 19.63
|  | 337912 | 701.218 | 19.62
|  | 338001 | 701.259 | 19.63
|  | 338102 | 701.247 | 19.63
|  | 338201 | 701.218 | 19.62
|  | 338301 | 701.189 | 19.62
|  | 338409 | 701.354 | 19.64
|  | 338501 | 701.479 | 19.65
|  | 338602 | 702.059 | 19.71
|  | 338701 | 702.393 | 19.74
|  | 338803 | 702.439 | 19.75
|  | 338902 | 702.503 | 19.75
|  | 339003 | 702.44 | 19.75
|  | 339103 | 702.458 | 19.75
|  | 339203 | 702.461 | 19.75
|  | 339300 | 702.533 | 19.75
|  | 339400 | 702.331 | 19.73
|  | 339503 | 702.359 | 19.74
|  | 339610 | 702.333 | 19.73
|  | 339702 | 702.295 | 19.73
|  | 339809 | 702.273 | 19.73
|  | 339903 | 702.368 | 19.74
|  | 340002 | 702.382 | 19.74
|  | 340104 | 702.401 | 19.74
|  | 340203 | 702.452 | 19.75
|  | 340303 | 702.551 | 19.76
|  | 340401 | 702.57 | 19.76
|  | 340502 | 702.579 | 19.76
|  | 340600 | 701.206 | 19.62
|  | 340703 | 701.159 | 19.62
|  | 340812 | 701.211 | 19.62
|  | 340901 | 701.237 | 19.63
|  | 341009 | 701.246 | 19.63
|  | 341100 | 701.274 | 19.63
|  | 341200 | 701.186 | 19.62
|  | 341300 | 701.161 | 19.62
|  | 341400 | 701.229 | 19.62
|  | 341506 | 701.118 | 19.61
|  | 341603 | 701.268 | 19.63
|  | 341704 | 701.203 | 19.62
|  | 341800 | 701.173 | 19.62
|  | 341903 | 701.143 | 19.62
|  | 342001 | 701.23 | 19.62
|  | 342103 | 701.248 | 19.63
|  | 342210 | 701.395 | 19.64
|  | 342303 | 701.734 | 19.67
|  | 342410 | 702.348 | 19.74
|  | 342502 | 702.779 | 19.78
|  | 342600 | 702.857 | 19.79
|  | 342701 | 702.915 | 19.79
|  | 342801 | 702.837 | 19.78
|  | 342908 | 702.766 | 19.78
|  | 343001 | 702.846 | 19.79
|  | 343106 | 702.891 | 19.79
|  | 343200 | 702.99 | 19.8
|  | 343300 | 702.994 | 19.8
|  | 343403 | 702.976 | 19.8
|  | 343503 | 703.02 | 19.8
|  | 343603 | 702.984 | 19.8
|  | 343702 | 702.947 | 19.8
|  | 343803 | 703.006 | 19.8
|  | 343903 | 703.009 | 19.8
|  | 344000 | 703.025 | 19.8
|  | 344108 | 703.064 | 19.81
|  | 344200 | 703.097 | 19.81
|  | 344307 | 703.063 | 19.81
|  | 344402 | 703.039 | 19.8
|  | 344501 | 702.854 | 19.79
|  | 344604 | 702.346 | 19.74
|  | 344703 | 701.847 | 19.69
|  | 344803 | 701.273 | 19.63
|  | 344904 | 701.279 | 19.63
|  | 345004 | 701.195 | 19.62
|  | 345104 | 701.196 | 19.62
|  | 345203 | 701.202 | 19.62
|  | 345303 | 701.213 | 19.62
|  | 345402 | 701.216 | 19.62
|  | 345502 | 701.183 | 19.62
|  | 345605 | 701.191 | 19.62
|  | 345703 | 701.202 | 19.62
|  | 345804 | 701.176 | 19.62
|  | 345901 | 701.199 | 19.62
|  | 346002 | 701.192 | 19.62
|  | 346114 | 701.149 | 19.62
|  | 346206 | 701.199 | 19.62
|  | 346306 | 701.184 | 19.62
|  | 346402 | 701.182 | 19.62
|  | 346506 | 701.204 | 19.62
|  | 346600 | 701.282 | 19.63
|  | 346707 | 701.596 | 19.66
|  | 346807 | 702.397 | 19.74
|  | 346903 | 702.649 | 19.77
|  | 347000 | 702.723 | 19.77
|  | 347108 | 702.578 | 19.76
|  | 347203 | 702.642 | 19.77
|  | 347307 | 702.708 | 19.77
|  | 347402 | 702.748 | 19.78
|  | 347501 | 702.762 | 19.78
|  | 347603 | 702.892 | 19.79
|  | 347701 | 702.89 | 19.79
|  | 347800 | 702.874 | 19.79
|  | 347901 | 702.961 | 19.8
|  | 348009 | 702.982 | 19.8
|  | 348103 | 702.943 | 19.8
|  | 348202 | 702.906 | 19.79
|  | 348304 | 702.932 | 19.79
|  | 348403 | 702.92 | 19.79
|  | 348503 | 702.932 | 19.79
|  | 348603 | 702.891 | 19.79
|  | 348709 | 702.069 | 19.71
|  | 348800 | 701.072 | 19.61
|  | 348900 | 701.152 | 19.62
|  | 349003 | 701.195 | 19.62
|  | 349101 | 701.177 | 19.62
|  | 349207 | 701.177 | 19.62
|  | 349302 | 701.175 | 19.62
|  | 349409 | 701.246 | 19.63
|  | 349500 | 701.189 | 19.62
|  | 349603 | 701.146 | 19.62
|  | 349702 | 701.186 | 19.62
|  | 349803 | 701.164 | 19.62
|  | 349901 | 701.106 | 19.61
|  | 350000 | 701.192 | 19.62
|  | 350100 | 701.193 | 19.62
|  | 350202 | 701.129 | 19.61
|  | 350301 | 701.203 | 19.62
|  | 350407 | 701.208 | 19.62
|  | 350502 | 701.189 | 19.62
|  | 350606 | 701.144 | 19.62
|  | 350700 | 701.166 | 19.62
|  | 350802 | 701.162 | 19.62
|  | 350900 | 701.219 | 19.62
|  | 351003 | 701.321 | 19.63
|  | 351107 | 701.717 | 19.67
|  | 351202 | 701.974 | 19.7
|  | 351306 | 702.409 | 19.74
|  | 351400 | 702.512 | 19.75
|  | 351503 | 702.554 | 19.76
|  | 351605 | 702.493 | 19.75
|  | 351701 | 702.422 | 19.74
|  | 351804 | 702.488 | 19.75
|  | 351900 | 702.332 | 19.73
|  | 352000 | 702.338 | 19.74
|  | 352102 | 702.467 | 19.75
|  | 352203 | 702.439 | 19.75
|  | 352307 | 702.452 | 19.75
|  | 352403 | 702.466 | 19.75
|  | 352503 | 702.441 | 19.75
|  | 352602 | 702.471 | 19.75
|  | 352700 | 702.496 | 19.75
|  | 352800 | 702.388 | 19.74
|  | 352902 | 702.494 | 19.75
|  | 353010 | 702.646 | 19.77
|  | 353103 | 702.777 | 19.78
|  | 353207 | 702.743 | 19.78
|  | 353300 | 702.696 | 19.77
|  | 353400 | 702.483 | 19.75
|  | 353503 | 700.886 | 19.59
|  | 353602 | 701.222 | 19.62
|  | 353700 | 701.127 | 19.61
|  | 353802 | 701.162 | 19.62
|  | 353902 | 701.151 | 19.62
|  | 354001 | 701.143 | 19.62
|  | 354102 | 701.133 | 19.62
|  | 354204 | 701.098 | 19.61
|  | 354302 | 701.104 | 19.61
|  | 354403 | 701.135 | 19.62
|  | 354501 | 701.113 | 19.61
|  | 354600 | 701.158 | 19.62
|  | 354702 | 701.124 | 19.61
|  | 354801 | 701.134 | 19.62
|  | 354909 | 701.218 | 19.62
|  | 355001 | 701.158 | 19.62
|  | 355108 | 701.225 | 19.62
|  | 355202 | 701.157 | 19.62
|  | 355302 | 701.143 | 19.62
|  | 355404 | 701.128 | 19.61
|  | 355503 | 701.234 | 19.63
|  | 355606 | 701.247 | 19.63
|  | 355700 | 701.454 | 19.65
|  | 355803 | 701.904 | 19.69
|  | 355903 | 702.172 | 19.72
|  | 356002 | 702.272 | 19.73
|  | 356105 | 702.275 | 19.73
|  | 356203 | 702.172 | 19.72
|  | 356301 | 702.234 | 19.72
|  | 356400 | 702.221 | 19.72
|  | 356500 | 702.281 | 19.73
|  | 356600 | 702.262 | 19.73
|  | 356700 | 702.398 | 19.74
|  | 356808 | 702.473 | 19.75
|  | 356900 | 702.45 | 19.75
|  | 357003 | 702.408 | 19.74
|  | 357103 | 702.487 | 19.75
|  | 357202 | 702.426 | 19.74
|  | 357301 | 702.392 | 19.74
|  | 357400 | 702.351 | 19.74
|  | 357500 | 702.471 | 19.75
|  | 357600 | 702.475 | 19.75
|  | 357700 | 702.438 | 19.75
|  | 357803 | 702.477 | 19.75
|  | 357900 | 702.533 | 19.75
|  | 358001 | 702.364 | 19.74
|  | 358101 | 702.29 | 19.73
|  | 358200 | 701.697 | 19.67
|  | 358302 | 701.246 | 19.63
|  | 358402 | 701.151 | 19.62
|  | 358505 | 701.151 | 19.62
|  | 358601 | 701.138 | 19.62
|  | 358704 | 701.162 | 19.62
|  | 358802 | 701.125 | 19.61
|  | 358901 | 701.162 | 19.62
|  | 359004 | 701.23 | 19.62
|  | 359103 | 701.185 | 19.62
|  | 359202 | 701.225 | 19.62
|  | 359301 | 701.176 | 19.62
|  | 359400 | 701.194 | 19.62
|  | 359500 | 701.259 | 19.63
|  | 359600 | 701.191 | 19.62
|  | 359706 | 701.126 | 19.61
|  | 359801 | 701.206 | 19.62
|  | 359908 | 701.196 | 19.62
|  | 360000 | 701.173 | 19.62
|  | 360100 | 701.203 | 19.62
|  | 360202 | 701.278 | 19.63
|  | 360303 | 701.375 | 19.64
|  | 360405 | 701.56 | 19.66
|  | 360500 | 701.847 | 19.69
|  | 360604 | 702.276 | 19.73
|  | 360702 | 702.445 | 19.75
|  | 360800 | 702.561 | 19.76
|  | 360901 | 702.505 | 19.75
|  | 361003 | 702.447 | 19.75
|  | 361106 | 702.559 | 19.76
|  | 361202 | 702.481 | 19.75
|  | 361305 | 702.511 | 19.75
|  | 361403 | 702.576 | 19.76
|  | 361502 | 702.527 | 19.75
|  | 361600 | 702.469 | 19.75
|  | 361702 | 702.469 | 19.75
|  | 361809 | 702.46 | 19.75
|  | 361902 | 702.468 | 19.75
|  | 362006 | 702.471 | 19.75
|  | 362101 | 702.425 | 19.74
|  | 362203 | 702.477 | 19.75
|  | 362302 | 702.479 | 19.75
|  | 362402 | 702.44 | 19.75
|  | 362505 | 702.509 | 19.75
|  | 362600 | 702.581 | 19.76
|  | 362702 | 702.509 | 19.75
|  | 362802 | 702.579 | 19.76
|  | 362903 | 702.661 | 19.77
|  | 363002 | 702.584 | 19.76
|  | 363101 | 702.518 | 19.75
|  | 363210 | 701.129 | 19.61
|  | 363301 | 701.098 | 19.61
|  | 363410 | 701.121 | 19.61
|  | 363502 | 701.202 | 19.62
|  | 363602 | 701.204 | 19.62
|  | 363701 | 701.193 | 19.62
|  | 363803 | 701.254 | 19.63
|  | 363910 | 701.173 | 19.62
|  | 364002 | 701.215 | 19.62
|  | 364103 | 701.218 | 19.62
|  | 364203 | 701.248 | 19.63
|  | 364302 | 701.203 | 19.62
|  | 364406 | 701.233 | 19.63
|  | 364503 | 701.158 | 19.62
|  | 364602 | 701.119 | 19.61
|  | 364704 | 701.198 | 19.62
|  | 364800 | 701.236 | 19.63
|  | 364902 | 701.163 | 19.62
|  | 365001 | 701.192 | 19.62
|  | 365114 | 701.246 | 19.63
|  | 365200 | 701.226 | 19.62
|  | 365300 | 701.192 | 19.62
|  | 365401 | 701.217 | 19.62
|  | 365500 | 701.274 | 19.63
|  | 365600 | 701.338 | 19.64
|  | 365707 | 701.424 | 19.64
|  | 367381 | 701.593 | 19.66
|  | 367565 | 701.593 | 19.66
|  | 367570 | 701.593 | 19.66
|  | 367574 | 701.593 | 19.66
|  | 367579 | 701.593 | 19.66
|  | 367584 | 701.593 | 19.66
|  | 367589 | 701.593 | 19.66
|  | 367593 | 701.593 | 19.66
|  | 367598 | 701.593 | 19.66
|  | 367602 | 701.593 | 19.66
|  | 367606 | 701.593 | 19.66
|  | 367610 | 701.593 | 19.66
|  | 367622 | 702.171 | 19.72
|  | 367633 | 702.171 | 19.72
|  | 367637 | 702.171 | 19.72
|  | 367642 | 702.171 | 19.72
|  | 367648 | 702.171 | 19.72
|  | 367654 | 702.171 | 19.72
|  | 367659 | 702.171 | 19.72
|  | 367701 | 702.174 | 19.72
|  | 367802 | 702.191 | 19.72
|  | 367909 | 702.199 | 19.72
|  | 368000 | 702.248 | 19.73
|  | 368108 | 702.146 | 19.72
|  | 368202 | 702.216 | 19.72
|  | 368301 | 702.222 | 19.72
|  | 368401 | 701.945 | 19.7
|  | 368500 | 701.082 | 19.61
|  | 368603 | 701.292 | 19.63
|  | 368701 | 701.167 | 19.62
|  | 368800 | 701.298 | 19.63
|  | 368900 | 701.176 | 19.62
|  | 369000 | 701.29 | 19.63
|  | 369106 | 701.075 | 19.61
|  | 369200 | 701.244 | 19.63
|  | 369303 | 701.326 | 19.63
|  | 369402 | 700.994 | 19.6
|  | 369502 | 701.374 | 19.64
|  | 369604 | 701.254 | 19.63
|  | 369701 | 701.309 | 19.63
|  | 369800 | 701.139 | 19.62
|  | 369902 | 701.189 | 19.62
|  | 370010 | 701.187 | 19.62
|  | 370100 | 701.185 | 19.62
|  | 370202 | 701.143 | 19.62
|  | 370309 | 701.234 | 19.63
|  | 370400 | 701.294 | 19.63
|  | 370511 | 701.244 | 19.63
|  | 370601 | 701.201 | 19.62
|  | 370702 | 701.264 | 19.63
|  | 370801 | 701.168 | 19.62
|  | 370903 | 701.236 | 19.63
|  | 371011 | 701.244 | 19.63
|  | 371102 | 701.271 | 19.63
|  | 371202 | 701.249 | 19.63
|  | 371311 | 701.369 | 19.64
|  | 371403 | 701.356 | 19.64
|  | 371500 | 701.384 | 19.64
|  | 371603 | 701.703 | 19.67
|  | 371700 | 701.888 | 19.69
|  | 371802 | 702.454 | 19.75
|  | 371902 | 702.63 | 19.76
|  | 372011 | 702.756 | 19.78
|  | 372102 | 702.73 | 19.77
|  | 372202 | 702.759 | 19.78
|  | 372304 | 702.726 | 19.77
|  | 372403 | 702.768 | 19.78
|  | 372500 | 702.74 | 19.78
|  | 372603 | 702.733 | 19.77
|  | 372710 | 702.832 | 19.78
|  | 372802 | 702.823 | 19.78
|  | 372901 | 702.781 | 19.78
|  | 373004 | 702.842 | 19.79
|  | 373101 | 702.846 | 19.79
|  | 373202 | 702.799 | 19.78
|  | 373300 | 702.809 | 19.78
|  | 373411 | 702.804 | 19.78
|  | 373503 | 702.768 | 19.78
|  | 373603 | 702.82 | 19.78
|  | 373703 | 702.799 | 19.78
|  | 373802 | 702.637 | 19.76
|  | 373904 | 702.571 | 19.76
|  | 374003 | 702.383 | 19.74
|  | 374102 | 701.186 | 19.62
|  | 374200 | 701.248 | 19.63
|  | 374302 | 701.167 | 19.62
|  | 374400 | 701.223 | 19.62
|  | 374503 | 701.185 | 19.62
|  | 374602 | 701.159 | 19.62
|  | 374700 | 701.208 | 19.62
|  | 374803 | 701.105 | 19.61
|  | 374910 | 701.203 | 19.62
|  | 375001 | 701.194 | 19.62
|  | 375100 | 701.091 | 19.61
|  | 375202 | 701.18 | 19.62
|  | 375301 | 701.187 | 19.62
|  | 375405 | 701.113 | 19.61
|  | 375500 | 701.143 | 19.62
|  | 375605 | 701.164 | 19.62
|  | 375704 | 701.183 | 19.62
|  | 375803 | 701.206 | 19.62
|  | 375901 | 701.199 | 19.62
|  | 376001 | 701.192 | 19.62
|  | 376106 | 701.163 | 19.62
|  | 376202 | 701.141 | 19.62
|  | 376309 | 701.143 | 19.62
|  | 376402 | 701.234 | 19.63
|  | 376501 | 701.412 | 19.64
|  | 376603 | 701.985 | 19.7
|  | 376703 | 702.294 | 19.73
|  | 376802 | 702.721 | 19.77
|  | 376904 | 702.887 | 19.79
|  | 377001 | 702.852 | 19.79
|  | 377101 | 702.923 | 19.79
|  | 377200 | 702.857 | 19.79
|  | 377310 | 702.916 | 19.79
|  | 377401 | 703.005 | 19.8
|  | 377501 | 702.931 | 19.79
|  | 377601 | 702.993 | 19.8
|  | 377700 | 702.956 | 19.8
|  | 377801 | 702.944 | 19.8
|  | 377901 | 702.916 | 19.79
|  | 378001 | 702.977 | 19.8
|  | 378103 | 702.953 | 19.8
|  | 378203 | 702.934 | 19.79
|  | 378302 | 702.773 | 19.78
|  | 378402 | 702.794 | 19.78
|  | 378502 | 702.741 | 19.78
|  | 378604 | 701.108 | 19.61
|  | 378701 | 701.08 | 19.61
|  | 378805 | 701.135 | 19.62
|  | 378903 | 701.122 | 19.61
|  | 379003 | 701.136 | 19.62
|  | 379105 | 701.198 | 19.62
|  | 379203 | 701.189 | 19.62
|  | 379304 | 701.181 | 19.62
|  | 379403 | 701.18 | 19.62
|  | 379503 | 701.149 | 19.62
|  | 379604 | 701.135 | 19.62
|  | 379703 | 701.188 | 19.62
|  | 379810 | 701.161 | 19.62
|  | 379903 | 701.174 | 19.62
|  | 380004 | 701.163 | 19.62
|  | 380102 | 701.18 | 19.62
|  | 380203 | 701.284 | 19.63
|  | 380302 | 701.734 | 19.68
|  | 380401 | 702.126 | 19.71
|  | 380502 | 702.768 | 19.78
|  | 380600 | 702.949 | 19.8
|  | 380700 | 702.983 | 19.8
|  | 380803 | 702.951 | 19.8
|  | 380900 | 702.932 | 19.79
|  | 381000 | 702.96 | 19.8
|  | 381101 | 702.97 | 19.8
|  | 381200 | 703.002 | 19.8
|  | 381302 | 703.011 | 19.8
|  | 381400 | 703.003 | 19.8
|  | 381500 | 702.939 | 19.79
|  | 381603 | 702.913 | 19.79
|  | 381709 | 702.809 | 19.78
|  | 381802 | 702.901 | 19.79
|  | 381904 | 702.841 | 19.79
|  | 382010 | 702.894 | 19.79
|  | 382102 | 702.933 | 19.79
|  | 382200 | 702.936 | 19.79
|  | 382302 | 703.059 | 19.81
|  | 382403 | 702.969 | 19.8
|  | 382503 | 703.044 | 19.81
|  | 382600 | 703.002 | 19.8
|  | 382703 | 702.939 | 19.79
|  | 382811 | 701.713 | 19.67
|  | 382900 | 700.951 | 19.6
|  | 383003 | 701.226 | 19.62
|  | 383105 | 701.198 | 19.62
|  | 383201 | 701.203 | 19.62
|  | 383304 | 701.209 | 19.62
|  | 383401 | 701.234 | 19.63
|  | 383500 | 701.259 | 19.63
|  | 383601 | 701.217 | 19.62
|  | 383701 | 701.224 | 19.62
|  | 383804 | 701.201 | 19.62
|  | 383900 | 701.19 | 19.62
|  | 384003 | 701.204 | 19.62
|  | 384101 | 701.183 | 19.62
|  | 384200 | 701.219 | 19.62
|  | 384302 | 701.239 | 19.63
|  | 384401 | 701.228 | 19.62
|  | 384501 | 701.172 | 19.62
|  | 384603 | 701.268 | 19.63
|  | 384702 | 701.237 | 19.63
|  | 384800 | 701.674 | 19.67
|  | 384901 | 701.93 | 19.69
|  | 385008 | 702.438 | 19.75
|  | 385103 | 702.778 | 19.78
|  | 385210 | 703.07 | 19.81
|  | 385301 | 703.125 | 19.81
|  | 385400 | 703.127 | 19.81
|  | 385506 | 703.12 | 19.81
|  | 385604 | 703.086 | 19.81
|  | 385703 | 703.083 | 19.81
|  | 385801 | 703.1 | 19.81
|  | 385903 | 703.05 | 19.81
|  | 386001 | 703.015 | 19.8
|  | 386103 | 703.048 | 19.81
|  | 386203 | 702.97 | 19.8
|  | 386303 | 703.052 | 19.81
|  | 386400 | 702.961 | 19.8
|  | 386503 | 703.029 | 19.8
|  | 386601 | 703.074 | 19.81
|  | 386705 | 703.147 | 19.82
|  | 386801 | 703.107 | 19.81
|  | 386910 | 703.116 | 19.81
|  | 387003 | 703.183 | 19.82
|  | 387107 | 703.137 | 19.81
|  | 387201 | 703.193 | 19.82
|  | 387300 | 703.357 | 19.84
|  | 387402 | 703.479 | 19.85
|  | 387502 | 703.535 | 19.85
|  | 387607 | 703.09 | 19.81
|  | 387701 | 702.423 | 19.74
|  | 387806 | 701.123 | 19.61
|  | 387902 | 701.265 | 19.63
|  | 388003 | 701.188 | 19.62
|  | 388105 | 701.236 | 19.63
|  | 388203 | 701.2 | 19.62
|  | 388300 | 701.223 | 19.62
|  | 388403 | 701.226 | 19.62
|  | 388511 | 701.219 | 19.62
|  | 388601 | 701.207 | 19.62
|  | 388702 | 701.211 | 19.62
|  | 388802 | 701.228 | 19.62
|  | 388901 | 701.308 | 19.63
|  | 389008 | 701.239 | 19.63
|  | 389102 | 701.186 | 19.62
|  | 389206 | 701.184 | 19.62
|  | 389300 | 701.198 | 19.62
|  | 389401 | 701.247 | 19.63
|  | 389500 | 701.466 | 19.65
|  | 389603 | 701.78 | 19.68
|  | 389710 | 702.822 | 19.78
|  | 389802 | 703.088 | 19.81
|  | 389916 | 703.295 | 19.83
|  | 390002 | 703.468 | 19.85
|  | 390102 | 703.474 | 19.85
|  | 390208 | 703.511 | 19.85
|  | 390302 | 703.438 | 19.84
|  | 390402 | 703.442 | 19.84
|  | 390508 | 703.394 | 19.84
|  | 390603 | 703.34 | 19.83
|  | 390708 | 703.309 | 19.83
|  | 390802 | 703.308 | 19.83
|  | 390902 | 703.295 | 19.83
|  | 391009 | 703.321 | 19.83
|  | 391101 | 703.392 | 19.84
|  | 391208 | 703.279 | 19.83
|  | 391302 | 703.297 | 19.83
|  | 391401 | 703.355 | 19.84
|  | 391500 | 703.364 | 19.84
|  | 391602 | 703.365 | 19.84
|  | 391701 | 703.38 | 19.84
|  | 391802 | 703.393 | 19.84
|  | 391902 | 703.441 | 19.84
|  | 392008 | 703.487 | 19.85
|  | 392100 | 703.512 | 19.85
|  | 392207 | 703.409 | 19.84
|  | 392301 | 703.312 | 19.83
|  | 392400 | 702.832 | 19.78
|  | 392500 | 701.115 | 19.61
|  | 392603 | 701.255 | 19.63
|  | 392702 | 701.197 | 19.62
|  | 392800 | 701.19 | 19.62
|  | 392903 | 701.228 | 19.62
|  | 393005 | 701.217 | 19.62
|  | 393101 | 701.182 | 19.62
|  | 393201 | 701.199 | 19.62
|  | 393303 | 701.191 | 19.62
|  | 393402 | 701.155 | 19.62
|  | 393500 | 701.168 | 19.62
|  | 393603 | 701.261 | 19.63
|  | 393703 | 701.226 | 19.62
|  | 393801 | 701.224 | 19.62
|  | 393908 | 701.214 | 19.62
|  | 394002 | 701.135 | 19.62
|  | 394107 | 701.306 | 19.63
|  | 394202 | 701.372 | 19.64
|  | 394302 | 701.546 | 19.66
|  | 394404 | 702.028 | 19.7
|  | 394501 | 702.409 | 19.74
|  | 394608 | 702.942 | 19.8
|  | 394703 | 703.051 | 19.81
|  | 394809 | 703.17 | 19.82
|  | 394904 | 703.172 | 19.82
|  | 395003 | 703.228 | 19.82
|  | 395100 | 703.185 | 19.82
|  | 395200 | 703.169 | 19.82
|  | 395300 | 703.17 | 19.82
|  | 395403 | 703.17 | 19.82
|  | 395502 | 703.102 | 19.81
|  | 395601 | 703.172 | 19.82
|  | 395701 | 703.222 | 19.82
|  | 395803 | 703.263 | 19.83
|  | 395903 | 703.246 | 19.83
|  | 396003 | 703.311 | 19.83
|  | 396101 | 703.281 | 19.83
|  | 396201 | 703.318 | 19.83
|  | 396304 | 703.371 | 19.84
|  | 396403 | 703.419 | 19.84
|  | 396506 | 703.515 | 19.85
|  | 396603 | 703.437 | 19.84
|  | 396700 | 703.095 | 19.81
|  | 396802 | 701.152 | 19.62
|  | 396902 | 701.195 | 19.62
|  | 397010 | 701.162 | 19.62
|  | 397101 | 701.172 | 19.62
|  | 397209 | 701.212 | 19.62
|  | 397303 | 701.239 | 19.63
|  | 397400 | 701.184 | 19.62
|  | 397502 | 701.215 | 19.62
|  | 397602 | 701.223 | 19.62
|  | 397701 | 701.217 | 19.62
|  | 397800 | 701.228 | 19.62
|  | 397900 | 701.201 | 19.62
|  | 398002 | 701.174 | 19.62
|  | 398102 | 701.172 | 19.62
|  | 398209 | 701.189 | 19.62
|  | 398300 | 701.146 | 19.62
|  | 398408 | 701.233 | 19.63
|  | 398503 | 701.272 | 19.63
|  | 398602 | 701.346 | 19.64
|  | 398704 | 701.934 | 19.69
|  | 398803 | 702.276 | 19.73
|  | 398904 | 702.887 | 19.79
|  | 399003 | 702.935 | 19.79
|  | 399102 | 702.941 | 19.8
|  | 399201 | 703.082 | 19.81
|  | 399300 | 703.106 | 19.81
|  | 399410 | 703.108 | 19.81
|  | 399501 | 703.041 | 19.81
|  | 399600 | 703.012 | 19.8
|  | 399703 | 702.981 | 19.8
|  | 399802 | 702.96 | 19.8
|  | 399915 | 703.076 | 19.81
|  | 400003 | 703.073 | 19.81
|  | 400102 | 702.934 | 19.79
|  | 400204 | 702.919 | 19.79
|  | 400303 | 702.873 | 19.79
|  | 400403 | 702.951 | 19.8
|  | 400501 | 702.979 | 19.8
|  | 400601 | 702.996 | 19.8
|  | 400701 | 703.027 | 19.8
|  | 400802 | 702.995 | 19.8
|  | 400902 | 703.129 | 19.81
|  | 401002 | 703.158 | 19.82
|  | 401109 | 703.159 | 19.82
|  | 401200 | 703.217 | 19.82
|  | 401308 | 702.898 | 19.79
|  | 401402 | 703.164 | 19.82
|  | 401501 | 702.904 | 19.79
|  | 401603 | 701.058 | 19.61
|  | 401703 | 701.294 | 19.63
|  | 401809 | 701.198 | 19.62
|  | 401903 | 701.249 | 19.63
|  | 402000 | 701.274 | 19.63
|  | 402105 | 701.204 | 19.62
|  | 402203 | 701.252 | 19.63
|  | 402306 | 701.354 | 19.64
|  | 402401 | 701.155 | 19.62
|  | 402500 | 701.11 | 19.61
|  | 402600 | 701.252 | 19.63
|  | 402703 | 701.198 | 19.62
|  | 402802 | 701.221 | 19.62
|  | 402901 | 701.164 | 19.62
|  | 403011 | 701.126 | 19.61
|  | 403102 | 701.216 | 19.62
|  | 403202 | 701.102 | 19.61
|  | 403304 | 701.224 | 19.62
|  | 403401 | 701.16 | 19.62
|  | 403510 | 701.148 | 19.62
|  | 403602 | 701.094 | 19.61
|  | 403704 | 701.206 | 19.62
|  | 403803 | 701.176 | 19.62
|  | 403901 | 701.245 | 19.63
|  | 404001 | 701.685 | 19.67
|  | 404100 | 702.113 | 19.71
|  | 404200 | 702.617 | 19.76
|  | 404302 | 702.596 | 19.76
|  | 404400 | 702.684 | 19.77
|  | 404504 | 702.784 | 19.78
|  | 404600 | 702.795 | 19.78
|  | 404703 | 702.929 | 19.79
|  | 404800 | 702.988 | 19.8
|  | 404901 | 702.895 | 19.79
|  | 405001 | 702.954 | 19.8
|  | 405101 | 702.893 | 19.79
|  | 405203 | 702.984 | 19.8
|  | 405303 | 703.018 | 19.8
|  | 405410 | 703.029 | 19.8
|  | 405502 | 703.078 | 19.81
|  | 405606 | 703.03 | 19.8
|  | 405701 | 703.147 | 19.82
|  | 405801 | 703.189 | 19.82
|  | 405903 | 703.364 | 19.84
|  | 406003 | 703.367 | 19.84
|  | 406109 | 702.975 | 19.8
|  | 406200 | 702.26 | 19.73
|  | 406309 | 701.264 | 19.63
|  | 406403 | 701.26 | 19.63
|  | 406502 | 701.135 | 19.62
|  | 406604 | 701.33 | 19.63
|  | 406703 | 701.246 | 19.63
|  | 406807 | 701.167 | 19.62
|  | 406903 | 701.146 | 19.62
|  | 407000 | 701.194 | 19.62
|  | 407100 | 701.198 | 19.62
|  | 407200 | 701.124 | 19.61
|  | 407310 | 701.284 | 19.63
|  | 407402 | 701.253 | 19.63
|  | 407500 | 701.266 | 19.63
|  | 407602 | 701.135 | 19.62
|  | 407702 | 701.13 | 19.61
|  | 407802 | 701.31 | 19.63
|  | 407902 | 701.101 | 19.61
|  | 408011 | 701.197 | 19.62
|  | 408103 | 701.172 | 19.62
|  | 408210 | 701.322 | 19.63
|  | 408300 | 701.338 | 19.64
|  | 408400 | 701.524 | 19.65
|  | 408500 | 702.452 | 19.75
|  | 408601 | 702.82 | 19.78
|  | 408703 | 703.194 | 19.82
|  | 408803 | 703.282 | 19.83
|  | 408912 | 703.22 | 19.82
|  | 409000 | 703.281 | 19.83
|  | 409100 | 703.284 | 19.83
|  | 409202 | 703.25 | 19.83
|  | 409303 | 703.227 | 19.82
|  | 409401 | 703.31 | 19.83
|  | 409511 | 703.25 | 19.83
|  | 409602 | 703.192 | 19.82
|  | 409701 | 703.242 | 19.83
|  | 409800 | 703.197 | 19.82
|  | 409900 | 703.226 | 19.82
|  | 410010 | 703.206 | 19.82
|  | 410102 | 703.209 | 19.82
|  | 410204 | 703.257 | 19.83
|  | 410302 | 703.199 | 19.82
|  | 410401 | 703.181 | 19.82
|  | 410503 | 703.199 | 19.82
|  | 410600 | 703.139 | 19.81
|  | 410708 | 702.934 | 19.79
|  | 410804 | 702.096 | 19.71
|  | 410901 | 701.168 | 19.62
|  | 411001 | 701.218 | 19.62
|  | 411100 | 701.073 | 19.61
|  | 411203 | 701.081 | 19.61
|  | 411303 | 701.052 | 19.61
|  | 411406 | 701.104 | 19.61
|  | 411500 | 701.117 | 19.61
|  | 411608 | 700.967 | 19.6
|  | 411703 | 701.076 | 19.61
|  | 411803 | 701.151 | 19.62
|  | 411902 | 701.02 | 19.6
|  | 412002 | 701.131 | 19.62
|  | 412105 | 701.003 | 19.6
|  | 412200 | 701.089 | 19.61
|  | 412307 | 701.078 | 19.61
|  | 412403 | 701.2 | 19.62
|  | 412502 | 701.103 | 19.61
|  | 412600 | 701.145 | 19.62
|  | 412703 | 701.186 | 19.62
|  | 412802 | 702.205 | 19.72
|  | 412900 | 702.647 | 19.77
|  | 413008 | 703.437 | 19.84
|  | 413102 | 703.655 | 19.87
|  | 413202 | 703.74 | 19.87
|  | 413302 | 703.672 | 19.87
|  | 413402 | 703.733 | 19.87
|  | 413509 | 703.626 | 19.86
|  | 413600 | 703.606 | 19.86
|  | 413708 | 703.586 | 19.86
|  | 413803 | 703.607 | 19.86
|  | 413903 | 703.557 | 19.86
|  | 414003 | 703.447 | 19.85
|  | 414102 | 703.362 | 19.84
|  | 414201 | 703.422 | 19.84
|  | 414301 | 703.405 | 19.84
|  | 414409 | 703.382 | 19.84
|  | 414500 | 703.44 | 19.84
|  | 414603 | 703.327 | 19.83
|  | 414705 | 703.461 | 19.85
|  | 414801 | 703.551 | 19.86
|  | 414905 | 703.639 | 19.86
|  | 415000 | 703.737 | 19.87
|  | 415100 | 703.683 | 19.87
|  | 415202 | 702.85 | 19.79
|  | 415303 | 701.13 | 19.61
|  | 415406 | 701.199 | 19.62
|  | 415502 | 701.033 | 19.61
|  | 415610 | 701.041 | 19.61
|  | 415701 | 701.026 | 19.6
|  | 415800 | 701.123 | 19.61
|  | 415902 | 701.072 | 19.61
|  | 416003 | 701.112 | 19.61
|  | 416106 | 701.109 | 19.61
|  | 416202 | 701.063 | 19.61
|  | 416303 | 701.028 | 19.6
|  | 416402 | 701.015 | 19.6
|  | 416502 | 701.061 | 19.61
|  | 416600 | 701.011 | 19.6
|  | 416701 | 700.986 | 19.6
|  | 416803 | 700.995 | 19.6
|  | 416902 | 701.009 | 19.6
|  | 417005 | 701.11 | 19.61
|  | 417103 | 701.286 | 19.63
|  | 417200 | 701.5 | 19.65
|  | 417302 | 702.191 | 19.72
|  | 417403 | 702.665 | 19.77
|  | 417505 | 702.891 | 19.79
|  | 417600 | 702.985 | 19.8
|  | 417707 | 703.058 | 19.81
|  | 417801 | 703.045 | 19.81
|  | 417902 | 703.039 | 19.8
|  | 418001 | 703.074 | 19.81
|  | 418100 | 703.052 | 19.81
|  | 418203 | 703.139 | 19.81
|  | 418301 | 703.073 | 19.81
|  | 418402 | 703.102 | 19.81
|  | 418500 | 703.026 | 19.8
|  | 418600 | 703.083 | 19.81
|  | 418706 | 702.967 | 19.8
|  | 418800 | 703.021 | 19.8
|  | 418908 | 703.078 | 19.81
|  | 419001 | 703.012 | 19.8
|  | 419100 | 702.988 | 19.8
|  | 419202 | 703.142 | 19.82
|  | 419300 | 703.252 | 19.83
|  | 419410 | 702.878 | 19.79
|  | 419502 | 701.707 | 19.67
|  | 419609 | 701.082 | 19.61
|  | 419703 | 701.06 | 19.61
|  | 419803 | 700.994 | 19.6
|  | 419901 | 701.058 | 19.61
|  | 420001 | 701.09 | 19.61
|  | 420101 | 701.062 | 19.61
|  | 420200 | 701.022 | 19.6
|  | 420300 | 701.038 | 19.61
|  | 420403 | 700.986 | 19.6
|  | 420500 | 700.979 | 19.6
|  | 420603 | 701.026 | 19.6
|  | 420702 | 700.986 | 19.6
|  | 420802 | 701.029 | 19.6
|  | 420900 | 701.01 | 19.6
|  | 421009 | 701.063 | 19.61
|  | 421103 | 701.064 | 19.61
|  | 421204 | 701.004 | 19.6
|  | 421302 | 701.308 | 19.63
|  | 421402 | 701.476 | 19.65
|  | 421513 | 702.108 | 19.71
|  | 421600 | 702.421 | 19.74
|  | 421703 | 702.764 | 19.78
|  | 421802 | 702.866 | 19.79
|  | 421903 | 702.95 | 19.8
|  | 422009 | 702.901 | 19.79
|  | 422102 | 702.88 | 19.79
|  | 422209 | 702.978 | 19.8
|  | 422301 | 702.957 | 19.8
|  | 422401 | 702.963 | 19.8
|  | 422503 | 702.952 | 19.8
|  | 422603 | 702.966 | 19.8
|  | 422706 | 702.862 | 19.79
|  | 422802 | 702.87 | 19.79
|  | 422906 | 702.939 | 19.79
|  | 423001 | 702.908 | 19.79
|  | 423101 | 702.86 | 19.79
|  | 423200 | 702.921 | 19.79
|  | 423300 | 702.909 | 19.79
|  | 423404 | 702.868 | 19.79
|  | 423502 | 702.905 | 19.79
|  | 423610 | 703.065 | 19.81
|  | 423702 | 702.922 | 19.79
|  | 423808 | 703.058 | 19.81
|  | 423900 | 702.972 | 19.8
|  | 424003 | 702.752 | 19.78
|  | 424107 | 701.453 | 19.65
|  | 424200 | 700.747 | 19.58
|  | 424306 | 701.034 | 19.61
|  | 424403 | 700.997 | 19.6
|  | 424503 | 700.991 | 19.6
|  | 424600 | 701.025 | 19.6
|  | 424701 | 701.003 | 19.6
|  | 424800 | 700.979 | 19.6
|  | 424900 | 701.014 | 19.6
|  | 425000 | 701.07 | 19.61
|  | 425103 | 701.044 | 19.61
|  | 425203 | 700.964 | 19.6
|  | 425308 | 701.009 | 19.6
|  | 425400 | 701.016 | 19.6
|  | 425502 | 701.015 | 19.6
|  | 425601 | 700.975 | 19.6
|  | 425700 | 700.938 | 19.6
|  | 425803 | 700.982 | 19.6
|  | 425900 | 700.983 | 19.6
|  | 426003 | 701.034 | 19.61
|  | 426100 | 701.097 | 19.61
|  | 426200 | 701.505 | 19.65
|  | 426301 | 702.437 | 19.74
|  | 426400 | 702.81 | 19.78
|  | 426502 | 702.94 | 19.8
|  | 426603 | 703.036 | 19.8
|  | 426710 | 703.066 | 19.81
|  | 426802 | 703.003 | 19.8
|  | 426906 | 703.046 | 19.81
|  | 427001 | 702.978 | 19.8
|  | 427100 | 702.984 | 19.8
|  | 427200 | 703.001 | 19.8
|  | 427301 | 702.971 | 19.8
|  | 427409 | 702.91 | 19.79
|  | 427500 | 702.909 | 19.79
|  | 427609 | 702.852 | 19.79
|  | 427700 | 702.945 | 19.8
|  | 427800 | 702.891 | 19.79
|  | 427902 | 702.894 | 19.79
|  | 428002 | 702.97 | 19.8
|  | 428102 | 702.973 | 19.8
|  | 428202 | 703.034 | 19.8
|  | 428311 | 703.137 | 19.81
|  | 428402 | 702.72 | 19.77
|  | 428500 | 700.922 | 19.59
|  | 428602 | 700.998 | 19.6
|  | 428701 | 700.944 | 19.6
|  | 428802 | 700.979 | 19.6
|  | 428901 | 700.967 | 19.6
|  | 429001 | 700.993 | 19.6
|  | 429101 | 701.027 | 19.6
|  | 429200 | 701.037 | 19.61
|  | 429310 | 700.921 | 19.59
|  | 429402 | 700.969 | 19.6
|  | 429509 | 700.97 | 19.6
|  | 429601 | 701.001 | 19.6
|  | 429701 | 701.005 | 19.6
|  | 429801 | 700.972 | 19.6
|  | 429901 | 700.988 | 19.6
|  | 430004 | 700.919 | 19.59
|  | 430101 | 701.026 | 19.6
|  | 430201 | 701.115 | 19.61
|  | 430300 | 701.473 | 19.65
|  | 430401 | 701.725 | 19.67
|  | 430500 | 702.509 | 19.75
|  | 430600 | 702.578 | 19.76
|  | 430704 | 702.638 | 19.76
|  | 430801 | 702.672 | 19.77
|  | 430901 | 702.678 | 19.77
|  | 431000 | 702.678 | 19.77
|  | 431109 | 702.719 | 19.77
|  | 431200 | 702.648 | 19.77
|  | 431300 | 702.642 | 19.77
|  | 431418 | 702.635 | 19.76
|  | 431503 | 702.656 | 19.77
|  | 431602 | 702.726 | 19.77
|  | 431703 | 702.718 | 19.77
|  | 431800 | 702.707 | 19.77
|  | 431901 | 702.781 | 19.78
|  | 432002 | 702.9 | 19.79
|  | 432106 | 702.89 | 19.79
|  | 432202 | 702.964 | 19.8
|  | 432306 | 703.317 | 19.83
|  | 432401 | 702.748 | 19.78
|  | 432501 | 701.473 | 19.65
|  | 432603 | 700.986 | 19.6
|  | 432700 | 700.899 | 19.59
|  | 432810 | 700.872 | 19.59
|  | 432903 | 700.991 | 19.6
|  | 433007 | 701.011 | 19.6
|  | 433101 | 700.953 | 19.6
|  | 433201 | 700.996 | 19.6
|  | 433300 | 701.014 | 19.6
|  | 433400 | 700.948 | 19.6
|  | 433503 | 700.929 | 19.59
|  | 433602 | 700.907 | 19.59
|  | 433703 | 701.003 | 19.6
|  | 433801 | 700.883 | 19.59
|  | 433901 | 700.9 | 19.59
|  | 434002 | 700.95 | 19.6
|  | 434102 | 700.823 | 19.58
|  | 434204 | 700.918 | 19.59
|  | 434303 | 700.998 | 19.6
|  | 434406 | 700.999 | 19.6
|  | 434501 | 701.226 | 19.62
|  | 434603 | 701.487 | 19.65
|  | 434701 | 701.914 | 19.69
|  | 434802 | 702.016 | 19.7
|  | 434905 | 702.283 | 19.73
|  | 435000 | 702.274 | 19.73
|  | 435104 | 702.254 | 19.73
|  | 435202 | 702.294 | 19.73
|  | 435301 | 702.302 | 19.73
|  | 435403 | 702.33 | 19.73
|  | 435502 | 702.352 | 19.74
|  | 435609 | 702.253 | 19.73
|  | 435700 | 702.43 | 19.74
|  | 435811 | 702.377 | 19.74
|  | 435901 | 702.434 | 19.74
|  | 436000 | 702.405 | 19.74
|  | 436103 | 702.394 | 19.74
|  | 436203 | 702.382 | 19.74
|  | 436300 | 702.416 | 19.74
|  | 436402 | 702.449 | 19.75
|  | 436501 | 702.406 | 19.74
|  | 436601 | 702.53 | 19.75
|  | 436700 | 702.195 | 19.72
|  | 436806 | 701.133 | 19.62
|  | 436902 | 700.884 | 19.59
|  | 437002 | 700.907 | 19.59
|  | 437100 | 700.926 | 19.59
|  | 437203 | 700.996 | 19.6
|  | 437302 | 700.956 | 19.6
|  | 437401 | 700.912 | 19.59
|  | 437500 | 700.997 | 19.6
|  | 437603 | 700.935 | 19.6
|  | 437710 | 700.944 | 19.6
|  | 437803 | 701.005 | 19.6
|  | 437901 | 701.018 | 19.6
|  | 438003 | 700.963 | 19.6
|  | 438102 | 700.977 | 19.6
|  | 438201 | 700.967 | 19.6
|  | 438303 | 700.877 | 19.59
|  | 438400 | 700.965 | 19.6
|  | 438502 | 700.93 | 19.59
|  | 438601 | 700.944 | 19.6
|  | 438704 | 700.964 | 19.6
|  | 438803 | 700.995 | 19.6
|  | 438903 | 700.955 | 19.6
|  | 439001 | 700.979 | 19.6
|  | 439100 | 701.067 | 19.61
|  | 439202 | 701.431 | 19.64
|  | 439301 | 701.753 | 19.68
|  | 439400 | 702.507 | 19.75
|  | 439500 | 702.853 | 19.79
|  | 439611 | 703.069 | 19.81
|  | 439701 | 703.241 | 19.82
|  | 439800 | 703.087 | 19.81
|  | 439907 | 703.203 | 19.82
|  | 440001 | 703.093 | 19.81
|  | 440104 | 703.208 | 19.82
|  | 440202 | 703.079 | 19.81
|  | 440301 | 703.031 | 19.8
|  | 440403 | 703.204 | 19.82
|  | 440502 | 703.04 | 19.8
|  | 440602 | 703.036 | 19.8
|  | 440700 | 702.957 | 19.8
|  | 440803 | 703.012 | 19.8
|  | 440903 | 702.965 | 19.8
|  | 441002 | 702.984 | 19.8
|  | 441109 | 703.072 | 19.81
|  | 441200 | 703.179 | 19.82
|  | 441311 | 703.196 | 19.82
|  | 441401 | 703.319 | 19.83
|  | 441500 | 703.453 | 19.85
|  | 441606 | 703.262 | 19.83
|  | 441703 | 702.939 | 19.79
|  | 441803 | 701.206 | 19.62
|  | 441902 | 700.873 | 19.59
|  | 442001 | 700.95 | 19.6
|  | 442103 | 700.971 | 19.6
|  | 442202 | 700.94 | 19.6
|  | 442309 | 700.903 | 19.59
|  | 442401 | 700.945 | 19.6
|  | 442508 | 700.996 | 19.6
|  | 442603 | 701.019 | 19.6
|  | 442703 | 700.961 | 19.6
|  | 442801 | 700.954 | 19.6
|  | 442903 | 700.937 | 19.6
|  | 443002 | 700.925 | 19.59
|  | 443101 | 700.946 | 19.6
|  | 443201 | 700.933 | 19.6
|  | 443300 | 701.028 | 19.6
|  | 443400 | 701.006 | 19.6
|  | 443503 | 700.845 | 19.59
|  | 443603 | 700.985 | 19.6
|  | 443702 | 701.004 | 19.6
|  | 443801 | 701.028 | 19.6
|  | 443902 | 701.488 | 19.65
|  | 444003 | 701.81 | 19.68
|  | 444111 | 702.353 | 19.74
|  | 444202 | 702.489 | 19.75
|  | 444301 | 702.621 | 19.76
|  | 444404 | 702.74 | 19.78
|  | 444503 | 702.766 | 19.78
|  | 444606 | 702.743 | 19.78
|  | 444701 | 702.807 | 19.78
|  | 444800 | 702.841 | 19.79
|  | 444902 | 702.861 | 19.79
|  | 445001 | 702.819 | 19.78
|  | 445104 | 702.804 | 19.78
|  | 445202 | 702.764 | 19.78
|  | 445301 | 702.747 | 19.78
|  | 445403 | 702.863 | 19.79
|  | 445500 | 702.897 | 19.79
|  | 445606 | 702.915 | 19.79
|  | 445701 | 703.055 | 19.81
|  | 445808 | 703.051 | 19.81
|  | 445902 | 702.973 | 19.8
|  | 446001 | 702.998 | 19.8
|  | 446103 | 702.846 | 19.79
|  | 446202 | 702.606 | 19.76
|  | 446310 | 701.476 | 19.65
|  | 446402 | 701.164 | 19.62
|  | 446509 | 700.996 | 19.6
|  | 446600 | 700.923 | 19.59
|  | 446701 | 700.934 | 19.6
|  | 446800 | 700.906 | 19.59
|  | 446903 | 700.935 | 19.6
|  | 447008 | 700.995 | 19.6
|  | 447100 | 701.037 | 19.61
|  | 447205 | 700.992 | 19.6
|  | 447300 | 700.972 | 19.6
|  | 447403 | 700.999 | 19.6
|  | 447501 | 701.051 | 19.61
|  | 447600 | 700.914 | 19.59
|  | 447702 | 700.943 | 19.6
|  | 447801 | 700.973 | 19.6
|  | 447901 | 700.963 | 19.6
|  | 448002 | 700.942 | 19.6
|  | 448100 | 701.006 | 19.6
|  | 448203 | 701.17 | 19.62
|  | 448302 | 701.49 | 19.65
|  | 448405 | 702.28 | 19.73
|  | 448503 | 702.698 | 19.77
|  | 448602 | 702.849 | 19.79
|  | 448703 | 702.895 | 19.79
|  | 448802 | 702.947 | 19.8
|  | 448909 | 702.829 | 19.78
|  | 449004 | 702.85 | 19.79
|  | 449107 | 702.929 | 19.79
|  | 449204 | 702.923 | 19.79
|  | 449303 | 702.952 | 19.8
|  | 449401 | 703.017 | 19.8
|  | 449500 | 702.985 | 19.8
|  | 449604 | 702.885 | 19.79
|  | 449703 | 702.953 | 19.8
|  | 449805 | 702.911 | 19.79
|  | 449903 | 702.965 | 19.8
|  | 450003 | 703.006 | 19.8
|  | 450104 | 702.985 | 19.8
|  | 450200 | 702.964 | 19.8
|  | 450303 | 702.996 | 19.8
|  | 450402 | 702.968 | 19.8
|  | 450502 | 702.991 | 19.8
|  | 450601 | 702.889 | 19.79
|  | 450700 | 702.305 | 19.73
|  | 450807 | 700.834 | 19.59
|  | 450901 | 700.922 | 19.59
|  | 451003 | 700.956 | 19.6
|  | 451101 | 700.985 | 19.6
|  | 451200 | 700.904 | 19.59
|  | 451302 | 700.989 | 19.6
|  | 451402 | 700.982 | 19.6
|  | 451506 | 700.977 | 19.6
|  | 451601 | 701.015 | 19.6
|  | 451708 | 700.949 | 19.6
|  | 451802 | 700.955 | 19.6
|  | 451901 | 700.938 | 19.6
|  | 452000 | 700.97 | 19.6
|  | 452103 | 700.99 | 19.6
|  | 452201 | 700.999 | 19.6
|  | 452303 | 701.079 | 19.61
|  | 452402 | 701.107 | 19.61
|  | 452501 | 701.604 | 19.66
|  | 452603 | 702.157 | 19.72
|  | 452705 | 702.88 | 19.79
|  | 452800 | 703.062 | 19.81
|  | 452907 | 703.303 | 19.83
|  | 453002 | 703.209 | 19.82
|  | 453104 | 703.24 | 19.82
|  | 453202 | 703.215 | 19.82
|  | 453302 | 703.34 | 19.83
|  | 453408 | 703.405 | 19.84
|  | 453500 | 703.394 | 19.84
|  | 453607 | 703.357 | 19.84
|  | 453702 | 703.372 | 19.84
|  | 453801 | 703.371 | 19.84
|  | 453900 | 703.438 | 19.84
|  | 454003 | 703.57 | 19.86
|  | 454102 | 703.443 | 19.85
|  | 454203 | 703.567 | 19.86
|  | 454307 | 703.644 | 19.87
|  | 454401 | 703.647 | 19.87
|  | 454500 | 703.751 | 19.88
|  | 454602 | 703.768 | 19.88
|  | 454701 | 703.815 | 19.88
|  | 454803 | 703.99 | 19.9
|  | 454903 | 704.214 | 19.92
|  | 455000 | 704.287 | 19.93
|  | 455103 | 702.138 | 19.72
|  | 455201 | 700.873 | 19.59
|  | 455307 | 701.076 | 19.61
|  | 455404 | 700.974 | 19.6
|  | 455504 | 701.053 | 19.61
|  | 455602 | 700.95 | 19.6
|  | 455701 | 700.957 | 19.6
|  | 455800 | 700.969 | 19.6
|  | 455900 | 701.057 | 19.61
|  | 456001 | 700.929 | 19.59
|  | 456102 | 701.026 | 19.6
|  | 456206 | 700.99 | 19.6
|  | 456300 | 701.064 | 19.61
|  | 456404 | 700.919 | 19.59
|  | 456504 | 701.017 | 19.6
|  | 456600 | 700.976 | 19.6
|  | 456703 | 701.146 | 19.62
|  | 456803 | 701.315 | 19.63
|  | 456910 | 702.2 | 19.72
|  | 457003 | 702.632 | 19.76
|  | 457108 | 703.084 | 19.81
|  | 457201 | 703.212 | 19.82
|  | 457302 | 703.276 | 19.83
|  | 457400 | 703.278 | 19.83
|  | 457500 | 703.193 | 19.82
|  | 457607 | 703.135 | 19.81
|  | 457703 | 703.181 | 19.82
|  | 457806 | 703.241 | 19.82
|  | 457901 | 703.343 | 19.84
|  | 458001 | 703.347 | 19.84
|  | 458100 | 703.44 | 19.84
|  | 458203 | 703.515 | 19.85
|  | 458309 | 703.555 | 19.86
|  | 458401 | 703.514 | 19.85
|  | 458505 | 703.615 | 19.86
|  | 458603 | 703.602 | 19.86
|  | 458702 | 703.747 | 19.88
|  | 458800 | 703.901 | 19.89
|  | 458903 | 703.83 | 19.88
|  | 459002 | 703.39 | 19.84
|  | 459101 | 702.417 | 19.74
|  | 459210 | 700.887 | 19.59
|  | 459301 | 701.108 | 19.61
|  | 459401 | 700.957 | 19.6
|  | 459503 | 701.009 | 19.6
|  | 459602 | 701.043 | 19.61
|  | 459701 | 700.99 | 19.6
|  | 459800 | 701.043 | 19.61
|  | 459903 | 700.905 | 19.59
|  | 460003 | 701.041 | 19.61
|  | 460100 | 701.028 | 19.6
|  | 460206 | 700.947 | 19.6
|  | 460302 | 700.992 | 19.6
|  | 460405 | 700.972 | 19.6
|  | 460503 | 700.995 | 19.6
|  | 460602 | 701.039 | 19.61
|  | 460703 | 701.072 | 19.61
|  | 460802 | 701.411 | 19.64
|  | 460909 | 702.276 | 19.73
|  | 461001 | 702.757 | 19.78
|  | 461109 | 703.211 | 19.82
|  | 461200 | 703.301 | 19.83
|  | 461300 | 703.389 | 19.84
|  | 461403 | 703.409 | 19.84
|  | 461503 | 703.197 | 19.82
|  | 461610 | 703.289 | 19.83
|  | 461701 | 703.318 | 19.83
|  | 461809 | 703.246 | 19.83
|  | 461900 | 703.34 | 19.83
|  | 462000 | 703.264 | 19.83
|  | 462103 | 703.258 | 19.83
|  | 462202 | 703.307 | 19.83
|  | 462305 | 703.188 | 19.82
|  | 462402 | 703.277 | 19.83
|  | 462503 | 703.338 | 19.83
|  | 462603 | 703.24 | 19.82
|  | 462701 | 703.208 | 19.82
|  | 462808 | 703.273 | 19.83
|  | 462903 | 703.226 | 19.82
|  | 463008 | 703.266 | 19.83
|  | 463104 | 703.229 | 19.82
|  | 463203 | 703.348 | 19.84
|  | 463300 | 703.456 | 19.85
|  | 463402 | 703.249 | 19.83
|  | 463510 | 701.324 | 19.63
|  | 463602 | 700.915 | 19.59
|  | 463704 | 701.076 | 19.61
|  | 463802 | 700.954 | 19.6
|  | 463902 | 701.036 | 19.61
|  | 464002 | 700.993 | 19.6
|  | 464102 | 701.049 | 19.61
|  | 464206 | 701.03 | 19.61
|  | 464301 | 700.943 | 19.6
|  | 464400 | 700.954 | 19.6
|  | 464503 | 701.039 | 19.61
|  | 464602 | 700.949 | 19.6
|  | 464701 | 700.985 | 19.6
|  | 464800 | 701.02 | 19.6
|  | 464910 | 701.029 | 19.6
|  | 465000 | 701.053 | 19.61
|  | 465111 | 701.388 | 19.64
|  | 465202 | 701.608 | 19.66
|  | 465302 | 702.09 | 19.71
|  | 465404 | 702.287 | 19.73
|  | 465501 | 702.373 | 19.74
|  | 465601 | 702.526 | 19.75
|  | 465703 | 702.48 | 19.75
|  | 465800 | 702.52 | 19.75
|  | 465902 | 702.5 | 19.75
|  | 466001 | 702.487 | 19.75
|  | 466107 | 702.538 | 19.76
|  | 466202 | 702.412 | 19.74
|  | 466309 | 702.384 | 19.74
|  | 466400 | 702.403 | 19.74
|  | 466500 | 702.431 | 19.74
|  | 466602 | 702.5 | 19.75
|  | 466700 | 702.435 | 19.74
|  | 466803 | 702.438 | 19.75
|  | 466901 | 702.516 | 19.75
|  | 467011 | 702.517 | 19.75
|  | 467101 | 702.604 | 19.76
|  | 467200 | 702.731 | 19.77
|  | 467306 | 701.845 | 19.69
|  | 467401 | 700.895 | 19.59
|  | 467503 | 701.037 | 19.61
|  | 467601 | 701.025 | 19.6
|  | 467701 | 701.044 | 19.61
|  | 467803 | 701.082 | 19.61
|  | 467903 | 701.029 | 19.6
|  | 468007 | 700.958 | 19.6
|  | 468102 | 701.036 | 19.61
|  | 468206 | 701.054 | 19.61
|  | 468300 | 701 | 19.6
|  | 468401 | 701.104 | 19.61
|  | 468500 | 701.113 | 19.61
|  | 468602 | 701.006 | 19.6
|  | 468705 | 701.083 | 19.61
|  | 468802 | 701.085 | 19.61
|  | 468901 | 701.107 | 19.61
|  | 469001 | 700.958 | 19.6
|  | 469103 | 701.023 | 19.6
|  | 469203 | 701.019 | 19.6
|  | 469302 | 700.958 | 19.6
|  | 469401 | 701.074 | 19.61
|  | 469503 | 701.084 | 19.61
|  | 469608 | 701.188 | 19.62
|  | 469702 | 701.319 | 19.63
|  | 469801 | 701.58 | 19.66
|  | 469900 | 701.976 | 19.7
|  | 470002 | 702.044 | 19.71
|  | 470101 | 702.481 | 19.75
|  | 470203 | 702.63 | 19.76
|  | 470300 | 702.696 | 19.77
|  | 470402 | 702.73 | 19.77
|  | 470502 | 702.787 | 19.78
|  | 470602 | 702.757 | 19.78
|  | 470702 | 702.769 | 19.78
|  | 470809 | 702.747 | 19.78
|  | 470900 | 702.66 | 19.77
|  | 471005 | 702.703 | 19.77
|  | 471100 | 702.678 | 19.77
|  | 471201 | 702.755 | 19.78
|  | 471302 | 702.692 | 19.77
|  | 471401 | 702.663 | 19.77
|  | 471500 | 702.717 | 19.77
|  | 471603 | 702.776 | 19.78
|  | 471707 | 702.826 | 19.78
|  | 471802 | 702.906 | 19.79
|  | 471902 | 702.909 | 19.79
|  | 472000 | 703.006 | 19.8
|  | 472101 | 703.193 | 19.82
|  | 472208 | 702.987 | 19.8
|  | 472300 | 701.696 | 19.67
|  | 472404 | 701.144 | 19.62
|  | 472502 | 701.096 | 19.61
|  | 472603 | 701.085 | 19.61
|  | 472700 | 701.118 | 19.61
|  | 472803 | 701.048 | 19.61
|  | 472906 | 701.107 | 19.61
|  | 473002 | 701.053 | 19.61
|  | 473103 | 701.025 | 19.6
|  | 473200 | 701.001 | 19.6
|  | 473301 | 701.06 | 19.61
|  | 473400 | 701.081 | 19.61
|  | 473502 | 701.101 | 19.61
|  | 473609 | 701.037 | 19.61
|  | 473700 | 701.062 | 19.61
|  | 473807 | 701.021 | 19.6
|  | 473901 | 701.031 | 19.61
|  | 474000 | 701.13 | 19.61
|  | 474100 | 701.248 | 19.63
|  | 474203 | 701.453 | 19.65
|  | 474306 | 702.064 | 19.71
|  | 474401 | 702.473 | 19.75
|  | 474508 | 702.976 | 19.8
|  | 474602 | 703.078 | 19.81
|  | 474703 | 703.082 | 19.81
|  | 474801 | 703.128 | 19.81
|  | 474900 | 703.024 | 19.8
|  | 475003 | 703.111 | 19.81
|  | 475103 | 703.143 | 19.82
|  | 475202 | 703.136 | 19.81
|  | 475300 | 703.194 | 19.82
|  | 475403 | 703.213 | 19.82
|  | 475509 | 703.276 | 19.83
|  | 475601 | 703.206 | 19.82
|  | 475706 | 703.207 | 19.82
|  | 475801 | 703.264 | 19.83
|  | 475901 | 703.242 | 19.83
|  | 476003 | 703.333 | 19.83
|  | 476100 | 703.305 | 19.83
|  | 476210 | 703.529 | 19.85
|  | 476303 | 703.625 | 19.86
|  | 476407 | 703.958 | 19.9
|  | 476501 | 703.517 | 19.85
|  | 476600 | 702.12 | 19.71
|  | 476702 | 701.179 | 19.62
|  | 476801 | 701.059 | 19.61
|  | 476904 | 701.032 | 19.61
|  | 477002 | 701.054 | 19.61
|  | 477100 | 701.037 | 19.61
|  | 477203 | 701.087 | 19.61
|  | 477302 | 701.157 | 19.62
|  | 477408 | 701.027 | 19.6
|  | 477503 | 701.076 | 19.61
|  | 477610 | 701.045 | 19.61
|  | 477701 | 701.045 | 19.61
|  | 477800 | 701.072 | 19.61
|  | 477902 | 701.036 | 19.61
|  | 478003 | 701.036 | 19.61
|  | 478107 | 701.059 | 19.61
|  | 478202 | 701.028 | 19.6
|  | 478306 | 701.066 | 19.61
|  | 478402 | 701.097 | 19.61
|  | 478503 | 701.123 | 19.61
|  | 478601 | 701.773 | 19.68
|  | 478702 | 702.211 | 19.72
|  | 478809 | 703.206 | 19.82
|  | 478902 | 703.313 | 19.83
|  | 479009 | 703.666 | 19.87
|  | 479102 | 703.651 | 19.87
|  | 479201 | 703.699 | 19.87
|  | 479304 | 703.853 | 19.89
|  | 479401 | 703.819 | 19.88
|  | 479500 | 703.877 | 19.89
|  | 479602 | 703.852 | 19.89
|  | 479711 | 703.877 | 19.89
|  | 479801 | 703.866 | 19.89
|  | 479901 | 703.781 | 19.88
|  | 480004 | 703.78 | 19.88
|  | 480102 | 703.873 | 19.89
|  | 480203 | 703.855 | 19.89
|  | 480301 | 703.906 | 19.89
|  | 480401 | 703.903 | 19.89
|  | 480501 | 703.889 | 19.89
|  | 480600 | 703.858 | 19.89
|  | 480706 | 703.986 | 19.9
|  | 480803 | 703.951 | 19.9
|  | 480908 | 704.106 | 19.91
|  | 481000 | 704.192 | 19.92
|  | 481100 | 704.121 | 19.91
|  | 481205 | 703.877 | 19.89
|  | 481301 | 702.928 | 19.79
|  | 481404 | 701.078 | 19.61
|  | 481502 | 701.026 | 19.6
|  | 481600 | 701.033 | 19.61
|  | 481703 | 701.06 | 19.61
|  | 481803 | 701.025 | 19.6
|  | 481903 | 701.067 | 19.61
|  | 482002 | 701.04 | 19.61
|  | 482105 | 701.024 | 19.6
|  | 482200 | 701.088 | 19.61
|  | 482303 | 701.057 | 19.61
|  | 482403 | 701.054 | 19.61
|  | 482500 | 701.052 | 19.61
|  | 482602 | 701.047 | 19.61
|  | 482702 | 700.978 | 19.6
|  | 482810 | 701.052 | 19.61
|  | 482901 | 700.984 | 19.6
|  | 483009 | 700.993 | 19.6
|  | 483100 | 700.975 | 19.6
|  | 483203 | 701.064 | 19.61
|  | 483303 | 701.036 | 19.61
|  | 483403 | 701.094 | 19.61
|  | 483501 | 701.207 | 19.62
|  | 483602 | 701.379 | 19.64
|  | 483710 | 701.811 | 19.68
|  | 483801 | 702.034 | 19.7
|  | 483902 | 702.297 | 19.73
|  | 484001 | 702.847 | 19.79
|  | 484102 | 703.052 | 19.81
|  | 484201 | 703.414 | 19.84
|  | 484301 | 703.588 | 19.86
|  | 484407 | 703.732 | 19.87
|  | 484501 | 703.767 | 19.88
|  | 484600 | 703.853 | 19.89
|  | 484702 | 703.907 | 19.89
|  | 484803 | 703.895 | 19.89
|  | 484907 | 703.889 | 19.89
|  | 485003 | 703.859 | 19.89
|  | 485103 | 703.948 | 19.9
|  | 485203 | 703.943 | 19.89
|  | 485302 | 703.945 | 19.89
|  | 485403 | 703.939 | 19.89
|  | 485503 | 703.948 | 19.9
|  | 485602 | 703.939 | 19.89
|  | 485702 | 703.953 | 19.9
|  | 485802 | 703.935 | 19.89
|  | 485902 | 703.941 | 19.89
|  | 486001 | 703.968 | 19.9
|  | 486103 | 704.066 | 19.91
|  | 486202 | 704.115 | 19.91
|  | 486307 | 704.269 | 19.93
|  | 486402 | 704.445 | 19.94
|  | 486501 | 704.465 | 19.95
|  | 486604 | 704.21 | 19.92
|  | 486703 | 703.786 | 19.88
|  | 486806 | 701.907 | 19.69
|  | 486900 | 701.001 | 19.6
|  | 487000 | 701.065 | 19.61
|  | 487101 | 701.039 | 19.61
|  | 487201 | 701.115 | 19.61
|  | 487304 | 701.047 | 19.61
|  | 487400 | 700.985 | 19.6
|  | 487503 | 700.985 | 19.6
|  | 487601 | 701.074 | 19.61
|  | 487710 | 701.052 | 19.61
|  | 487802 | 701.038 | 19.61
|  | 487901 | 701.054 | 19.61
|  | 488000 | 700.961 | 19.6
|  | 488102 | 700.993 | 19.6
|  | 488209 | 700.996 | 19.6
|  | 488303 | 700.953 | 19.6
|  | 488411 | 700.972 | 19.6
|  | 488501 | 700.967 | 19.6
|  | 488602 | 701.014 | 19.6
|  | 488702 | 700.972 | 19.6
|  | 488802 | 700.985 | 19.6
|  | 488902 | 701.03 | 19.61
|  | 489001 | 701.144 | 19.62
|  | 489106 | 701.101 | 19.61
|  | 489202 | 700.913 | 19.59
|  | 489302 | 701.008 | 19.6
|  | 489400 | 700.926 | 19.59
|  | 489500 | 701.126 | 19.61
|  | 489607 | 701.41 | 19.64
|  | 489704 | 701.949 | 19.7
|  | 489804 | 702.804 | 19.78
|  | 489900 | 703.186 | 19.82
|  | 490003 | 703.228 | 19.82
|  | 490103 | 703.349 | 19.84
|  | 490200 | 703.329 | 19.83
|  | 490305 | 703.487 | 19.85
|  | 490400 | 703.344 | 19.84
|  | 490507 | 703.537 | 19.85
|  | 490601 | 703.642 | 19.86
|  | 490703 | 703.502 | 19.85
|  | 490804 | 703.38 | 19.84
|  | 490900 | 703.636 | 19.86
|  | 491010 | 703.511 | 19.85
|  | 491103 | 703.557 | 19.86
|  | 491204 | 703.633 | 19.86
|  | 491300 | 703.518 | 19.85
|  | 491400 | 703.568 | 19.86
|  | 491514 | 703.499 | 19.85
|  | 491600 | 703.535 | 19.85
|  | 491711 | 703.597 | 19.86
|  | 491802 | 703.724 | 19.87
|  | 491903 | 703.727 | 19.87
|  | 492002 | 703.91 | 19.89
|  | 492102 | 703.977 | 19.9
|  | 492202 | 703.754 | 19.88
|  | 492301 | 703.579 | 19.86
|  | 492408 | 702.75 | 19.78
|  | 492503 | 701.526 | 19.65
|  | 492603 | 700.654 | 19.57
|  | 492702 | 700.967 | 19.6
|  | 492801 | 700.93 | 19.6
|  | 492902 | 700.935 | 19.6
|  | 493000 | 701.011 | 19.6
|  | 493109 | 701.042 | 19.61
|  | 493200 | 701.071 | 19.61
|  | 493300 | 700.985 | 19.6
|  | 493402 | 701.056 | 19.61
|  | 493501 | 701.075 | 19.61
|  | 493601 | 701.068 | 19.61
|  | 493703 | 700.977 | 19.6
|  | 493802 | 700.975 | 19.6
|  | 493901 | 700.954 | 19.6
|  | 494001 | 700.973 | 19.6
|  | 494102 | 701.006 | 19.6
|  | 494203 | 700.944 | 19.6
|  | 494302 | 700.98 | 19.6
|  | 494400 | 700.985 | 19.6
|  | 494503 | 701.032 | 19.61
|  | 494603 | 700.97 | 19.6
|  | 494702 | 701.055 | 19.61
|  | 494808 | 701.264 | 19.63
|  | 494900 | 701.535 | 19.66
|  | 495009 | 702.152 | 19.72
|  | 495102 | 702.411 | 19.74
|  | 495201 | 702.693 | 19.77
|  | 495303 | 702.932 | 19.79
|  | 495403 | 703.064 | 19.81
|  | 495509 | 703.088 | 19.81
|  | 495606 | 703.065 | 19.81
|  | 495705 | 703.123 | 19.81
|  | 495801 | 703.149 | 19.82
|  | 495900 | 703.192 | 19.82
|  | 496002 | 703.073 | 19.81
|  | 496104 | 703.091 | 19.81
|  | 496205 | 703.167 | 19.82
|  | 496300 | 703.16 | 19.82
|  | 496402 | 703.036 | 19.8
|  | 496501 | 703.203 | 19.82
|  | 496600 | 703.293 | 19.83
|  | 496703 | 703.292 | 19.83
|  | 496802 | 703.218 | 19.82
|  | 496905 | 703.26 | 19.83
|  | 497000 | 703.235 | 19.82
|  | 497104 | 703.227 | 19.82
|  | 497203 | 703.227 | 19.82
|  | 497323 | 703.423 | 19.84
|  | 497413 | 703.521 | 19.85
|  | 497530 | 703.484 | 19.85
|  | 497605 | 703.484 | 19.85
|  | 497705 | 703.257 | 19.83
|  | 497801 | 702.429 | 19.74
|  | 497900 | 701.659 | 19.67
|  | 498000 | 700.745 | 19.58
|  | 498100 | 701.061 | 19.61
|  | 498201 | 700.989 | 19.6
|  | 498305 | 700.991 | 19.6
|  | 498400 | 701.014 | 19.6
|  | 498500 | 700.995 | 19.6
|  | 498601 | 701.029 | 19.6
|  | 498707 | 700.938 | 19.6
|  | 498802 | 700.979 | 19.6
|  | 498902 | 701.013 | 19.6
|  | 499001 | 700.846 | 19.59
|  | 499101 | 700.922 | 19.59
|  | 499200 | 700.981 | 19.6
|  | 499303 | 700.995 | 19.6
|  | 499412 | 701.02 | 19.6
|  | 499503 | 701.008 | 19.6
|  | 499602 | 701.026 | 19.6
|  | 499708 | 700.962 | 19.6
|  | 499803 | 700.942 | 19.6
|  | 499907 | 701.092 | 19.61
|  | 500001 | 701.323 | 19.63
|  | 500101 | 701.512 | 19.65
|  | 500203 | 702.313 | 19.73
|  | 500302 | 702.696 | 19.77
|  | 500401 | 702.765 | 19.78
|  | 500503 | 702.834 | 19.78
|  | 500600 | 702.86 | 19.79
|  | 500703 | 702.899 | 19.79
|  | 500803 | 703.039 | 19.8
|  | 500905 | 702.914 | 19.79
|  | 501002 | 702.913 | 19.79
|  | 501101 | 702.992 | 19.8
|  | 501200 | 702.984 | 19.8
|  | 501310 | 703.089 | 19.81
|  | 501402 | 703.061 | 19.81
|  | 501501 | 703.057 | 19.81
|  | 501601 | 703.065 | 19.81
|  | 501701 | 703.031 | 19.8
|  | 501800 | 703.04 | 19.81
|  | 501902 | 702.979 | 19.8
|  | 502010 | 703.044 | 19.81
|  | 502101 | 703.091 | 19.81
|  | 502201 | 703.073 | 19.81
|  | 502300 | 703.165 | 19.82
|  | 502400 | 703.331 | 19.83
|  | 502510 | 702.648 | 19.77
|  | 502601 | 702.366 | 19.74
|  | 502705 | 701.004 | 19.6
|  | 502803 | 700.954 | 19.6
|  | 502902 | 701.056 | 19.61
|  | 503000 | 700.957 | 19.6
|  | 503100 | 700.97 | 19.6
|  | 503208 | 700.984 | 19.6
|  | 503303 | 700.919 | 19.59
|  | 503407 | 700.943 | 19.6
|  | 503502 | 700.948 | 19.6
|  | 503602 | 700.969 | 19.6
|  | 503702 | 700.969 | 19.6
|  | 503801 | 700.988 | 19.6
|  | 503907 | 700.972 | 19.6
|  | 504002 | 700.958 | 19.6
|  | 504109 | 701.027 | 19.6
|  | 504200 | 700.979 | 19.6
|  | 504303 | 700.825 | 19.58
|  | 504405 | 700.941 | 19.6
|  | 504500 | 700.87 | 19.59
|  | 504607 | 700.93 | 19.6
|  | 504701 | 700.927 | 19.59
|  | 504801 | 700.896 | 19.59
|  | 504903 | 700.952 | 19.6
|  | 505002 | 701.166 | 19.62
|  | 505101 | 701.624 | 19.66
|  | 505203 | 701.759 | 19.68
|  | 505312 | 702.016 | 19.7
|  | 505403 | 702.233 | 19.72
|  | 505500 | 702.22 | 19.72
|  | 505602 | 702.32 | 19.73
|  | 505702 | 702.255 | 19.73
|  | 505807 | 702.291 | 19.73
|  | 505901 | 702.319 | 19.73
|  | 506000 | 702.315 | 19.73
|  | 506107 | 702.415 | 19.74
|  | 506202 | 702.288 | 19.73
|  | 506317 | 702.346 | 19.74
|  | 506407 | 702.375 | 19.74
|  | 506503 | 702.38 | 19.74
|  | 506603 | 702.236 | 19.72
|  | 506703 | 702.398 | 19.74
|  | 506811 | 702.317 | 19.73
|  | 506901 | 702.484 | 19.75
|  | 507002 | 702.311 | 19.73
|  | 507102 | 702.386 | 19.74
|  | 507201 | 702.468 | 19.75
|  | 507308 | 702.469 | 19.75
|  | 507400 | 702.619 | 19.76
|  | 507507 | 701.82 | 19.68
|  | 507602 | 700.81 | 19.58
|  | 507700 | 701.005 | 19.6
|  | 507806 | 700.869 | 19.59
|  | 507900 | 700.947 | 19.6
|  | 508003 | 700.828 | 19.58
|  | 508100 | 700.911 | 19.59
|  | 508203 | 700.888 | 19.59
|  | 508301 | 700.94 | 19.6
|  | 508400 | 701.013 | 19.6
|  | 508510 | 700.92 | 19.59
|  | 508600 | 700.995 | 19.6
|  | 508700 | 701.022 | 19.6
|  | 508802 | 700.951 | 19.6
|  | 508901 | 700.889 | 19.59
|  | 509007 | 700.93 | 19.6
|  | 509101 | 700.935 | 19.6
|  | 509200 | 700.881 | 19.59
|  | 509302 | 700.912 | 19.59
|  | 509402 | 700.885 | 19.59
|  | 509503 | 700.918 | 19.59
|  | 509600 | 700.959 | 19.6
|  | 509703 | 701.112 | 19.61
|  | 509802 | 701.245 | 19.63
|  | 509902 | 701.376 | 19.64
|  | 510001 | 701.671 | 19.67
|  | 510100 | 701.818 | 19.68
|  | 510207 | 701.941 | 19.7
|  | 510303 | 701.927 | 19.69
|  | 510406 | 702.121 | 19.71
|  | 510500 | 702.09 | 19.71
|  | 510603 | 702.107 | 19.71
|  | 510701 | 702.239 | 19.73
|  | 510800 | 702.273 | 19.73
|  | 510904 | 702.286 | 19.73
|  | 511002 | 702.14 | 19.72
|  | 511101 | 702.072 | 19.71
|  | 511200 | 702.182 | 19.72
|  | 511303 | 702.223 | 19.72
|  | 511410 | 702.285 | 19.73
|  | 511501 | 702.266 | 19.73
|  | 511600 | 702.336 | 19.73
|  | 511702 | 702.258 | 19.73
|  | 511802 | 702.333 | 19.73
|  | 511904 | 702.243 | 19.73
|  | 512004 | 702.255 | 19.73
|  | 512104 | 702.347 | 19.74
|  | 512202 | 702.362 | 19.74
|  | 512301 | 702.329 | 19.73
|  | 512403 | 702.408 | 19.74
|  | 512503 | 702.42 | 19.74
|  | 512609 | 700.581 | 19.56
|  | 512700 | 700.92 | 19.59
|  | 512811 | 700.929 | 19.59
|  | 512901 | 700.965 | 19.6
|  | 513000 | 700.932 | 19.6
|  | 513103 | 700.979 | 19.6
|  | 513200 | 700.951 | 19.6
|  | 513303 | 700.912 | 19.59
|  | 513401 | 700.922 | 19.59
|  | 513501 | 700.863 | 19.59
|  | 513601 | 700.89 | 19.59
|  | 513701 | 700.874 | 19.59
|  | 513804 | 700.873 | 19.59
|  | 513903 | 700.927 | 19.59
|  | 514006 | 700.924 | 19.59
|  | 514101 | 700.937 | 19.6
|  | 514203 | 700.925 | 19.59
|  | 514305 | 700.882 | 19.59
|  | 514400 | 700.887 | 19.59
|  | 514504 | 700.929 | 19.59
|  | 514601 | 701.058 | 19.61
|  | 514700 | 701.24 | 19.63
|  | 514803 | 701.914 | 19.69
|  | 514902 | 702.32 | 19.73
|  | 515008 | 702.411 | 19.74
|  | 515103 | 702.385 | 19.74
|  | 515210 | 702.311 | 19.73
|  | 515300 | 702.635 | 19.76
|  | 515403 | 702.658 | 19.77
|  | 515506 | 702.873 | 19.79
|  | 515603 | 702.871 | 19.79
|  | 515706 | 703.15 | 19.82
|  | 515800 | 703.191 | 19.82
|  | 515903 | 703.217 | 19.82
|  | 516005 | 703.197 | 19.82
|  | 516101 | 703.189 | 19.82
|  | 516202 | 703.209 | 19.82
|  | 516307 | 703.207 | 19.82
|  | 516402 | 703.115 | 19.81
|  | 516500 | 703.245 | 19.83
|  | 516601 | 703.15 | 19.82
|  | 516705 | 703.099 | 19.81
|  | 516801 | 703.229 | 19.82
|  | 516903 | 703.232 | 19.82
|  | 517001 | 703.161 | 19.82
|  | 517100 | 703.183 | 19.82
|  | 517200 | 703.169 | 19.82
|  | 517300 | 703.182 | 19.82
|  | 517403 | 703.291 | 19.83
|  | 517503 | 702.998 | 19.8
|  | 517602 | 700.825 | 19.58
|  | 517701 | 700.736 | 19.58
|  | 517811 | 700.87 | 19.59
|  | 517902 | 700.944 | 19.6
|  | 518001 | 700.935 | 19.6
|  | 518102 | 700.895 | 19.59
|  | 518201 | 700.874 | 19.59
|  | 518302 | 700.917 | 19.59
|  | 518400 | 700.879 | 19.59
|  | 518500 | 700.912 | 19.59
|  | 518600 | 700.907 | 19.59
|  | 518703 | 700.928 | 19.59
|  | 518806 | 700.879 | 19.59
|  | 518902 | 700.941 | 19.6
|  | 519002 | 700.885 | 19.59
|  | 519101 | 700.881 | 19.59
|  | 519210 | 700.899 | 19.59
|  | 519300 | 700.895 | 19.59
|  | 519401 | 700.896 | 19.59
|  | 519508 | 701.198 | 19.62
|  | 519600 | 701.529 | 19.65
|  | 519705 | 702.308 | 19.73
|  | 519800 | 702.5 | 19.75
|  | 519900 | 702.726 | 19.77
|  | 520002 | 702.754 | 19.78
|  | 520101 | 702.677 | 19.77
|  | 520202 | 702.743 | 19.78
|  | 520300 | 702.763 | 19.78
|  | 520400 | 702.866 | 19.79
|  | 520502 | 702.919 | 19.79
|  | 520600 | 702.863 | 19.79
|  | 520707 | 702.883 | 19.79
|  | 520800 | 702.872 | 19.79
|  | 520904 | 702.938 | 19.79
|  | 521001 | 702.896 | 19.79
|  | 521101 | 702.899 | 19.79
|  | 521203 | 702.917 | 19.79
|  | 521300 | 702.892 | 19.79
|  | 521406 | 702.963 | 19.8
|  | 521502 | 702.992 | 19.8
|  | 521605 | 702.967 | 19.8
|  | 521700 | 702.957 | 19.8
|  | 521802 | 703.026 | 19.8
|  | 521905 | 703.005 | 19.8
|  | 522000 | 703.013 | 19.8
|  | 522101 | 703.027 | 19.8
|  | 522200 | 702.831 | 19.78
|  | 522301 | 701.784 | 19.68
|  | 522400 | 700.932 | 19.6
|  | 522503 | 700.814 | 19.58
|  | 522606 | 700.903 | 19.59
|  | 522703 | 700.893 | 19.59
|  | 522803 | 700.914 | 19.59
|  | 522909 | 700.834 | 19.59
|  | 523000 | 700.908 | 19.59
|  | 523102 | 700.959 | 19.6
|  | 523203 | 700.872 | 19.59
|  | 523305 | 700.854 | 19.59
|  | 523400 | 700.97 | 19.6
|  | 523510 | 700.825 | 19.58
|  | 523602 | 700.831 | 19.59
|  | 523702 | 700.844 | 19.59
|  | 523803 | 700.883 | 19.59
|  | 523902 | 700.876 | 19.59
|  | 524010 | 701.13 | 19.61
|  | 524103 | 701.419 | 19.64
|  | 524202 | 701.614 | 19.66
|  | 524304 | 702.516 | 19.75
|  | 524400 | 702.88 | 19.79
|  | 524500 | 702.815 | 19.78
|  | 524603 | 702.765 | 19.78
|  | 524708 | 702.818 | 19.78
|  | 524802 | 702.927 | 19.79
|  | 524901 | 703.007 | 19.8
|  | 525000 | 703.146 | 19.82
|  | 525101 | 703.21 | 19.82
|  | 525212 | 703.247 | 19.83
|  | 525300 | 703.359 | 19.84
|  | 525408 | 703.344 | 19.84
|  | 525502 | 703.302 | 19.83
|  | 525602 | 703.346 | 19.84
|  | 525702 | 703.379 | 19.84
|  | 525801 | 703.305 | 19.83
|  | 525904 | 703.323 | 19.83
|  | 526001 | 703.466 | 19.85
|  | 526101 | 703.533 | 19.85
|  | 526203 | 703.667 | 19.87
|  | 526317 | 702.981 | 19.8
|  | 526400 | 701.292 | 19.63
|  | 526503 | 700.529 | 19.56
|  | 526609 | 700.785 | 19.58
|  | 526700 | 700.851 | 19.59
|  | 526811 | 700.896 | 19.59
|  | 526903 | 700.827 | 19.58
|  | 527000 | 700.892 | 19.59
|  | 527100 | 700.891 | 19.59
|  | 527200 | 700.831 | 19.59
|  | 527311 | 700.855 | 19.59
|  | 527404 | 700.896 | 19.59
|  | 527500 | 700.89 | 19.59
|  | 527606 | 700.828 | 19.58
|  | 527701 | 700.861 | 19.59
|  | 527808 | 700.875 | 19.59
|  | 527900 | 700.849 | 19.59
|  | 528001 | 700.883 | 19.59
|  | 528100 | 700.813 | 19.58
|  | 528200 | 700.903 | 19.59
|  | 528302 | 701.015 | 19.6
|  | 528401 | 701.394 | 19.64
|  | 528504 | 701.932 | 19.69
|  | 528602 | 702.315 | 19.73
|  | 528701 | 702.551 | 19.76
|  | 528800 | 702.89 | 19.79
|  | 528901 | 702.939 | 19.79
|  | 529000 | 702.855 | 19.79
|  | 529103 | 702.915 | 19.79
|  | 529209 | 703.151 | 19.82
|  | 529300 | 703.137 | 19.81
|  | 529403 | 703.214 | 19.82
|  | 529506 | 703.406 | 19.84
|  | 529602 | 703.341 | 19.83
|  | 529705 | 703.491 | 19.85
|  | 529803 | 703.39 | 19.84
|  | 529902 | 703.438 | 19.84
|  | 530001 | 703.473 | 19.85
|  | 530102 | 703.488 | 19.85
|  | 530209 | 703.425 | 19.84
|  | 530300 | 703.477 | 19.85
|  | 530411 | 703.277 | 19.83
|  | 530502 | 703.356 | 19.84
|  | 530601 | 703.538 | 19.85
|  | 530704 | 703.366 | 19.84
|  | 530800 | 703.487 | 19.85
|  | 530903 | 703.808 | 19.88
|  | 531001 | 703.692 | 19.87
|  | 531100 | 703.865 | 19.89
|  | 531203 | 701.497 | 19.65
|  | 531303 | 700.74 | 19.58
|  | 531410 | 700.712 | 19.57
|  | 531503 | 700.869 | 19.59
|  | 531610 | 700.859 | 19.59
|  | 531700 | 700.819 | 19.58
|  | 531803 | 700.783 | 19.58
|  | 531907 | 700.981 | 19.6
|  | 532003 | 700.738 | 19.58
|  | 532104 | 700.945 | 19.6
|  | 532200 | 700.852 | 19.59
|  | 532310 | 700.778 | 19.58
|  | 532401 | 700.87 | 19.59
|  | 532500 | 700.897 | 19.59
|  | 532602 | 700.93 | 19.6
|  | 532701 | 700.756 | 19.58
|  | 532809 | 700.945 | 19.6
|  | 532902 | 701.033 | 19.61
|  | 533004 | 701.195 | 19.62
|  | 533102 | 701.476 | 19.65
|  | 533201 | 702.002 | 19.7
|  | 533305 | 703.111 | 19.81
|  | 533400 | 703.452 | 19.85
|  | 533500 | 703.45 | 19.85
|  | 533602 | 703.356 | 19.84
|  | 533701 | 703.365 | 19.84
|  | 533804 | 703.371 | 19.84
|  | 533900 | 703.448 | 19.85
|  | 534001 | 703.544 | 19.86
|  | 534102 | 703.612 | 19.86
|  | 534202 | 703.624 | 19.86
|  | 534305 | 703.664 | 19.87
|  | 534401 | 703.758 | 19.88
|  | 534504 | 703.777 | 19.88
|  | 534603 | 703.771 | 19.88
|  | 534700 | 703.701 | 19.87
|  | 534803 | 703.678 | 19.87
|  | 534903 | 703.74 | 19.87
|  | 535002 | 703.812 | 19.88
|  | 535100 | 703.798 | 19.88
|  | 535200 | 703.89 | 19.89
|  | 535302 | 704.25 | 19.93
|  | 535403 | 703.384 | 19.84
|  | 535505 | 700.803 | 19.58
|  | 535600 | 700.942 | 19.6
|  | 535707 | 700.858 | 19.59
|  | 535801 | 700.817 | 19.58
|  | 535900 | 700.828 | 19.58
|  | 536003 | 700.855 | 19.59
|  | 536103 | 700.801 | 19.58
|  | 536209 | 700.854 | 19.59
|  | 536301 | 700.887 | 19.59
|  | 536409 | 700.836 | 19.59
|  | 536503 | 700.814 | 19.58
|  | 536603 | 700.819 | 19.58
|  | 536701 | 700.819 | 19.58
|  | 536801 | 700.789 | 19.58
|  | 536900 | 700.841 | 19.59
|  | 537002 | 700.833 | 19.59
|  | 537107 | 700.783 | 19.58
|  | 537202 | 700.797 | 19.58
|  | 537302 | 700.971 | 19.6
|  | 537408 | 701.264 | 19.63
|  | 537503 | 701.594 | 19.66
|  | 537607 | 702.374 | 19.74
|  | 537701 | 703.007 | 19.8
|  | 537801 | 703.08 | 19.81
|  | 537907 | 703.14 | 19.81
|  | 538003 | 703.041 | 19.81
|  | 538106 | 703.035 | 19.8
|  | 538202 | 703.179 | 19.82
|  | 538302 | 702.99 | 19.8
|  | 538401 | 703.211 | 19.82
|  | 538501 | 703.18 | 19.82
|  | 538610 | 703.514 | 19.85
|  | 538701 | 703.08 | 19.81
|  | 538809 | 703.484 | 19.85
|  | 538903 | 703.076 | 19.81
|  | 539002 | 703.009 | 19.8
|  | 539101 | 703.19 | 19.82
|  | 539202 | 703.196 | 19.82
|  | 539301 | 702.971 | 19.8
|  | 539403 | 703.3 | 19.83
|  | 539504 | 703.317 | 19.83
|  | 539606 | 702.81 | 19.78
|  | 539701 | 701.64 | 19.67
|  | 539808 | 700.867 | 19.59
|  | 539902 | 700.855 | 19.59
|  | 540002 | 700.888 | 19.59
|  | 540106 | 700.767 | 19.58
|  | 540200 | 700.785 | 19.58
|  | 540303 | 700.832 | 19.59
|  | 540401 | 700.823 | 19.58
|  | 540500 | 700.856 | 19.59
|  | 540602 | 700.821 | 19.58
|  | 540701 | 700.736 | 19.58
|  | 540800 | 700.795 | 19.58
|  | 540902 | 700.751 | 19.58
|  | 541000 | 700.728 | 19.57
|  | 541100 | 700.899 | 19.59
|  | 541200 | 700.831 | 19.59
|  | 541308 | 700.821 | 19.58
|  | 541400 | 700.774 | 19.58
|  | 541507 | 700.781 | 19.58
|  | 541601 | 700.778 | 19.58
|  | 541701 | 700.92 | 19.59
|  | 541801 | 700.813 | 19.58
|  | 541900 | 700.772 | 19.58
|  | 542010 | 700.763 | 19.58
|  | 542102 | 700.764 | 19.58
|  | 542209 | 700.74 | 19.58
|  | 542300 | 700.733 | 19.58
|  | 542403 | 700.697 | 19.57
|  | 542506 | 700.928 | 19.59
|  | 542601 | 701.204 | 19.62
|  | 542705 | 701.984 | 19.7
|  | 542803 | 702.236 | 19.72
|  | 542903 | 702.201 | 19.72
|  | 543002 | 702.427 | 19.74
|  | 543101 | 702.418 | 19.74
|  | 543208 | 702.344 | 19.74
|  | 543303 | 702.394 | 19.74
|  | 543411 | 702.513 | 19.75
|  | 543503 | 702.396 | 19.74
|  | 543603 | 702.451 | 19.75
|  | 543701 | 702.465 | 19.75
|  | 543800 | 702.479 | 19.75
|  | 543903 | 702.542 | 19.76
|  | 544002 | 702.63 | 19.76
|  | 544101 | 702.615 | 19.76
|  | 544201 | 702.736 | 19.77
|  | 544300 | 702.731 | 19.77
|  | 544410 | 702.461 | 19.75
|  | 544501 | 701.832 | 19.68
|  | 544611 | 700.682 | 19.57
|  | 544701 | 700.821 | 19.58
|  | 544800 | 700.801 | 19.58
|  | 544906 | 700.846 | 19.59
|  | 545001 | 700.827 | 19.58
|  | 545110 | 700.89 | 19.59
|  | 545201 | 700.877 | 19.59
|  | 545302 | 700.875 | 19.59
|  | 545404 | 700.734 | 19.58
|  | 545503 | 700.749 | 19.58
|  | 545606 | 700.687 | 19.57
|  | 545700 | 700.73 | 19.58
|  | 545800 | 700.783 | 19.58
|  | 545902 | 700.758 | 19.58
|  | 546002 | 700.676 | 19.57
|  | 546108 | 700.803 | 19.58
|  | 546203 | 700.807 | 19.58
|  | 546307 | 700.85 | 19.59
|  | 546401 | 700.809 | 19.58
|  | 546500 | 700.693 | 19.57
|  | 546602 | 701.468 | 19.65
|  | 546701 | 701.775 | 19.68
|  | 546800 | 702.134 | 19.71
|  | 546902 | 702.346 | 19.74
|  | 547000 | 702.361 | 19.74
|  | 547105 | 702.476 | 19.75
|  | 547202 | 702.466 | 19.75
|  | 547301 | 702.572 | 19.76
|  | 547400 | 702.675 | 19.77
|  | 547501 | 702.574 | 19.76
|  | 547600 | 702.731 | 19.77
|  | 547703 | 702.754 | 19.78
|  | 547806 | 702.709 | 19.77
|  | 547901 | 702.686 | 19.77
|  | 548001 | 702.71 | 19.77
|  | 548100 | 702.725 | 19.77
|  | 548201 | 702.754 | 19.78
|  | 548303 | 702.965 | 19.8
|  | 548403 | 703.206 | 19.82
|  | 548505 | 703.034 | 19.8
|  | 548600 | 702.3 | 19.73
|  | 548707 | 700.725 | 19.57
|  | 548802 | 700.842 | 19.59
|  | 548901 | 700.79 | 19.58
|  | 549003 | 700.768 | 19.58
|  | 549102 | 700.719 | 19.57
|  | 549201 | 700.828 | 19.58
|  | 549300 | 700.76 | 19.58
|  | 549403 | 700.817 | 19.58
|  | 549505 | 700.739 | 19.58
|  | 549600 | 700.742 | 19.58
|  | 549707 | 700.783 | 19.58
|  | 549801 | 700.748 | 19.58
|  | 549900 | 700.736 | 19.58
|  | 550003 | 700.781 | 19.58
|  | 550103 | 700.723 | 19.57
|  | 550209 | 700.765 | 19.58
|  | 550301 | 700.79 | 19.58
|  | 550406 | 700.891 | 19.59
|  | 550502 | 701.137 | 19.62
|  | 550601 | 701.332 | 19.64
|  | 550700 | 702.069 | 19.71
|  | 550801 | 702.453 | 19.75
|  | 550903 | 702.827 | 19.78
|  | 551001 | 702.888 | 19.79
|  | 551101 | 702.987 | 19.8
|  | 551201 | 702.922 | 19.79
|  | 551300 | 702.867 | 19.79
|  | 551406 | 702.882 | 19.79
|  | 551501 | 702.952 | 19.8
|  | 551608 | 702.919 | 19.79
|  | 551703 | 703.021 | 19.8
|  | 551802 | 702.967 | 19.8
|  | 551903 | 702.901 | 19.79
|  | 552002 | 702.933 | 19.79
|  | 552102 | 702.953 | 19.8
|  | 552203 | 702.937 | 19.79
|  | 552302 | 703.004 | 19.8
|  | 552403 | 703.016 | 19.8
|  | 552501 | 703.148 | 19.82
|  | 552600 | 703.568 | 19.86
|  | 552700 | 703.083 | 19.81
|  | 552801 | 702.144 | 19.72
|  | 552909 | 700.639 | 19.57
|  | 553000 | 700.784 | 19.58
|  | 553111 | 700.814 | 19.58
|  | 553201 | 700.756 | 19.58
|  | 553301 | 700.778 | 19.58
|  | 553401 | 700.797 | 19.58
|  | 553502 | 700.826 | 19.58
|  | 553609 | 700.769 | 19.58
|  | 553702 | 700.791 | 19.58
|  | 553800 | 700.898 | 19.59
|  | 553901 | 700.676 | 19.57
|  | 554002 | 700.642 | 19.57
|  | 554105 | 700.805 | 19.58
|  | 554202 | 700.767 | 19.58
|  | 554302 | 700.589 | 19.56
|  | 554402 | 700.645 | 19.57
|  | 554511 | 700.8 | 19.58
|  | 554602 | 700.744 | 19.58
|  | 554702 | 700.796 | 19.58
|  | 554807 | 701.152 | 19.62
|  | 554900 | 701.709 | 19.67
|  | 555003 | 702.294 | 19.73
|  | 555102 | 702.517 | 19.75
|  | 555201 | 702.605 | 19.76
|  | 555301 | 702.605 | 19.76
|  | 555400 | 702.624 | 19.76
|  | 555506 | 702.622 | 19.76
|  | 555601 | 702.622 | 19.76
|  | 555710 | 702.65 | 19.77
|  | 555801 | 702.617 | 19.76
|  | 555901 | 702.524 | 19.75
|  | 556002 | 702.688 | 19.77
|  | 556103 | 702.71 | 19.77
|  | 556209 | 702.614 | 19.76
|  | 556300 | 702.632 | 19.76
|  | 556408 | 702.648 | 19.77
|  | 556503 | 702.605 | 19.76
|  | 556603 | 702.669 | 19.77
|  | 556705 | 702.781 | 19.78
|  | 556801 | 702.813 | 19.78
|  | 556901 | 702.891 | 19.79
|  | 557003 | 702.924 | 19.79
|  | 557111 | 702.676 | 19.77
|  | 557200 | 701.861 | 19.69
|  | 557300 | 701.148 | 19.62
|  | 557404 | 700.823 | 19.58
|  | 557503 | 700.774 | 19.58
|  | 557603 | 700.697 | 19.57
|  | 557701 | 700.742 | 19.58
|  | 557800 | 700.743 | 19.58
|  | 557902 | 700.689 | 19.57
|  | 558002 | 700.768 | 19.58
|  | 558101 | 700.747 | 19.58
|  | 558201 | 700.754 | 19.58
|  | 558304 | 700.784 | 19.58
|  | 558402 | 700.747 | 19.58
|  | 558500 | 700.766 | 19.58
|  | 558600 | 700.775 | 19.58
|  | 558703 | 700.75 | 19.58
|  | 558804 | 700.882 | 19.59
|  | 558900 | 700.946 | 19.6
|  | 559008 | 701.589 | 19.66
|  | 559100 | 702.082 | 19.71
|  | 559205 | 702.813 | 19.78
|  | 559300 | 702.786 | 19.78
|  | 559401 | 702.853 | 19.79
|  | 559503 | 702.921 | 19.79
|  | 559602 | 702.875 | 19.79
|  | 559703 | 702.99 | 19.8
|  | 559802 | 703.007 | 19.8
|  | 559901 | 703.076 | 19.81
|  | 560002 | 703.137 | 19.81
|  | 560102 | 703.107 | 19.81
|  | 560208 | 703.038 | 19.8
|  | 560303 | 703.167 | 19.82
|  | 560410 | 703.227 | 19.82
|  | 560502 | 703.209 | 19.82
|  | 560603 | 703.164 | 19.82
|  | 560703 | 703.163 | 19.82
|  | 560800 | 703.21 | 19.82
|  | 560908 | 703.19 | 19.82
|  | 561000 | 703.254 | 19.83
|  | 561104 | 703.253 | 19.83
|  | 561200 | 703.549 | 19.86
|  | 561300 | 703.71 | 19.87
|  | 561402 | 702.667 | 19.77
|  | 561501 | 701.024 | 19.6
|  | 561607 | 700.815 | 19.58
|  | 561702 | 700.689 | 19.57
|  | 561806 | 700.72 | 19.57
|  | 561901 | 700.735 | 19.58
|  | 562000 | 700.718 | 19.57
|  | 562102 | 700.715 | 19.57
|  | 562202 | 700.78 | 19.58
|  | 562301 | 700.724 | 19.57
|  | 562403 | 700.732 | 19.58
|  | 562503 | 700.693 | 19.57
|  | 562603 | 700.734 | 19.58
|  | 562702 | 700.712 | 19.57
|  | 562803 | 700.695 | 19.57
|  | 562901 | 700.778 | 19.58
|  | 563011 | 700.964 | 19.6
|  | 563102 | 701.294 | 19.63
|  | 563200 | 701.827 | 19.68
|  | 563300 | 702.849 | 19.79
|  | 563400 | 703.128 | 19.81
|  | 563507 | 703.188 | 19.82
|  | 563601 | 703.138 | 19.81
|  | 563702 | 703.113 | 19.81
|  | 563805 | 703.102 | 19.81
|  | 563901 | 703.089 | 19.81
|  | 564001 | 703.072 | 19.81
|  | 564100 | 703.09 | 19.81
|  | 564200 | 703.069 | 19.81
|  | 564302 | 703.139 | 19.81
|  | 564403 | 703.074 | 19.81
|  | 564506 | 703.111 | 19.81
|  | 564602 | 703.143 | 19.82
|  | 564705 | 703.093 | 19.81
|  | 564800 | 703.164 | 19.82
|  | 564901 | 703.215 | 19.82
|  | 565003 | 703.13 | 19.81
|  | 565101 | 703.154 | 19.82
|  | 565202 | 703.248 | 19.83
|  | 565300 | 703.282 | 19.83
|  | 565400 | 703.306 | 19.83
|  | 565500 | 703.311 | 19.83
|  | 565603 | 703.076 | 19.81
|  | 565706 | 700.895 | 19.59
|  | 565800 | 700.421 | 19.54
|  | 565909 | 700.708 | 19.57
|  | 566001 | 700.69 | 19.57
|  | 566108 | 700.717 | 19.57
|  | 566203 | 700.724 | 19.57
|  | 566303 | 700.699 | 19.57
|  | 566403 | 700.743 | 19.58
|  | 566503 | 700.774 | 19.58
|  | 566609 | 700.699 | 19.57
|  | 566702 | 700.655 | 19.57
|  | 566803 | 700.7 | 19.57
|  | 566901 | 700.702 | 19.57
|  | 567001 | 700.689 | 19.57
|  | 567100 | 700.746 | 19.58
|  | 567203 | 700.811 | 19.58
|  | 567305 | 701.647 | 19.67
|  | 567400 | 702.015 | 19.7
|  | 567504 | 702.421 | 19.74
|  | 567603 | 702.622 | 19.76
|  | 567702 | 702.603 | 19.76
|  | 567800 | 702.641 | 19.77
|  | 567901 | 702.733 | 19.77
|  | 568002 | 702.709 | 19.77
|  | 568101 | 702.679 | 19.77
|  | 568201 | 702.63 | 19.76
|  | 568301 | 702.742 | 19.78
|  | 568402 | 702.768 | 19.78
|  | 568500 | 702.779 | 19.78
|  | 568603 | 702.81 | 19.78
|  | 568701 | 702.777 | 19.78
|  | 568804 | 702.784 | 19.78
|  | 568900 | 702.784 | 19.78
|  | 569005 | 702.869 | 19.79
|  | 569100 | 702.899 | 19.79
|  | 569203 | 702.908 | 19.79
|  | 569307 | 703.076 | 19.81
|  | 569401 | 703.015 | 19.8
|  | 569509 | 701.854 | 19.69
|  | 569603 | 700.763 | 19.58
|  | 569702 | 700.496 | 19.55
|  | 569804 | 700.698 | 19.57
|  | 569903 | 700.67 | 19.57
|  | 570008 | 700.713 | 19.57
|  | 570103 | 700.706 | 19.57
|  | 570211 | 700.718 | 19.57
|  | 570302 | 700.781 | 19.58
|  | 570402 | 700.742 | 19.58
|  | 570507 | 700.678 | 19.57
|  | 570602 | 700.692 | 19.57
|  | 570709 | 700.677 | 19.57
|  | 570800 | 700.676 | 19.57
|  | 570903 | 700.737 | 19.58
|  | 571006 | 701.11 | 19.61
|  | 571102 | 701.521 | 19.65
|  | 571205 | 701.98 | 19.7
|  | 571301 | 702.073 | 19.71
|  | 571402 | 702.138 | 19.72
|  | 571500 | 702.204 | 19.72
|  | 571600 | 702.126 | 19.71
|  | 571706 | 702.163 | 19.72
|  | 571801 | 702.181 | 19.72
|  | 571906 | 702.19 | 19.72
|  | 572000 | 702.228 | 19.72
|  | 572101 | 702.252 | 19.73
|  | 572201 | 702.273 | 19.73
|  | 572300 | 702.264 | 19.73
|  | 572410 | 702.167 | 19.72
|  | 572502 | 702.186 | 19.72
|  | 572610 | 702.267 | 19.73
|  | 572703 | 702.233 | 19.72
|  | 572803 | 702.281 | 19.73
|  | 572906 | 702.327 | 19.73
|  | 573002 | 702.204 | 19.72
|  | 573106 | 701.477 | 19.65
|  | 573203 | 700.407 | 19.54
|  | 573303 | 700.696 | 19.57
|  | 573402 | 700.71 | 19.57
|  | 573501 | 700.713 | 19.57
|  | 573601 | 700.68 | 19.57
|  | 573700 | 700.743 | 19.58
|  | 573800 | 700.702 | 19.57
|  | 573902 | 700.691 | 19.57
|  | 574001 | 700.674 | 19.57
|  | 574100 | 700.672 | 19.57
|  | 574203 | 700.689 | 19.57
|  | 574302 | 700.693 | 19.57
|  | 574400 | 700.646 | 19.57
|  | 574511 | 700.705 | 19.57
|  | 574601 | 700.68 | 19.57
|  | 574700 | 700.706 | 19.57
|  | 574801 | 700.786 | 19.58
|  | 574900 | 700.913 | 19.59
|  | 575010 | 701.206 | 19.62
|  | 575101 | 701.276 | 19.63
|  | 575200 | 701.299 | 19.63
|  | 575300 | 701.303 | 19.63
|  | 575400 | 701.344 | 19.64
|  | 575500 | 701.416 | 19.64
|  | 575603 | 701.464 | 19.65
|  | 575703 | 701.328 | 19.63
|  | 575802 | 701.472 | 19.65
|  | 575901 | 701.434 | 19.65
|  | 576003 | 701.462 | 19.65
|  | 576103 | 701.362 | 19.64
|  | 576210 | 701.449 | 19.65
|  | 576302 | 701.495 | 19.65
|  | 576404 | 701.452 | 19.65
|  | 576500 | 701.35 | 19.64
|  | 576603 | 701.525 | 19.65
|  | 576704 | 701.547 | 19.66
|  | 576800 | 701.548 | 19.66
|  | 576903 | 701.349 | 19.64
|  | 577000 | 700.622 | 19.56
|  | 577103 | 700.567 | 19.56
|  | 577201 | 700.656 | 19.57
|  | 577301 | 700.486 | 19.55
|  | 577407 | 700.635 | 19.57
|  | 577502 | 700.776 | 19.58
|  | 577610 | 700.542 | 19.56
|  | 577703 | 700.434 | 19.55
|  | 577803 | 700.696 | 19.57
|  | 577901 | 700.768 | 19.58
|  | 578001 | 700.682 | 19.57
|  | 578103 | 700.622 | 19.56
|  | 578201 | 700.601 | 19.56
|  | 578301 | 700.804 | 19.58
|  | 578400 | 700.623 | 19.56
|  | 578501 | 700.667 | 19.57
|  | 578607 | 700.647 | 19.57
|  | 578702 | 700.674 | 19.57
|  | 578806 | 700.618 | 19.56
|  | 578900 | 700.65 | 19.57
|  | 579016 | 700.639 | 19.57
|  | 579100 | 700.607 | 19.56
|  | 579203 | 700.643 | 19.57
|  | 579301 | 700.568 | 19.56
|  | 579400 | 700.537 | 19.56
|  | 579502 | 700.631 | 19.57
|  | 579603 | 700.613 | 19.56
|  | 579702 | 700.677 | 19.57
|  | 579801 | 700.573 | 19.56
|  | 579900 | 700.593 | 19.56
|  | 580002 | 700.597 | 19.56
|  | 580100 | 700.65 | 19.57
|  | 580200 | 700.724 | 19.57
|  | 580301 | 700.622 | 19.56
|  | 580400 | 700.619 | 19.56
|  | 580500 | 700.632 | 19.57
|  | 580602 | 700.642 | 19.57
|  | 580700 | 700.558 | 19.56
|  | 580803 | 700.641 | 19.57
|  | 580903 | 700.624 | 19.56
|  | 581008 | 700.643 | 19.57
|  | 581101 | 700.637 | 19.57
|  | 581201 | 700.571 | 19.56
|  | 581303 | 700.637 | 19.57
|  | 581411 | 700.771 | 19.58
|  | 581502 | 700.98 | 19.6
|  | 581601 | 701.183 | 19.62
|  | 581707 | 702.109 | 19.71
|  | 581802 | 702.852 | 19.79
|  | 581906 | 704.229 | 19.92
|  | 582000 | 704.993 | 20
|  | 582101 | 705.75 | 20.07
|  | 582206 | 706.534 | 20.15
|  | 582302 | 706.877 | 20.19
|  | 582405 | 706.937 | 20.19
|  | 582503 | 706.927 | 20.19
|  | 582602 | 707.17 | 20.22
|  | 582701 | 707.184 | 20.22
|  | 582800 | 707.223 | 20.22
|  | 582903 | 707.45 | 20.24
|  | 583001 | 707.506 | 20.25
|  | 583100 | 707.485 | 20.25
|  | 583200 | 707.549 | 20.25
|  | 583300 | 707.62 | 20.26
|  | 583410 | 707.56 | 20.25
|  | 583501 | 707.524 | 20.25
|  | 583609 | 707.67 | 20.27
|  | 583701 | 707.616 | 20.26
|  | 583801 | 707.433 | 20.24
|  | 583908 | 707.191 | 20.22
|  | 584000 | 705.075 | 20.01
|  | 584104 | 700.47 | 19.55
|  | 584200 | 700.685 | 19.57
|  | 584302 | 700.696 | 19.57
|  | 584400 | 700.591 | 19.56
|  | 584502 | 700.558 | 19.56
|  | 584606 | 700.617 | 19.56
|  | 584701 | 700.601 | 19.56
|  | 584807 | 700.608 | 19.56
|  | 584900 | 700.617 | 19.56
|  | 585000 | 700.626 | 19.56
|  | 585106 | 700.577 | 19.56
|  | 585203 | 700.574 | 19.56
|  | 585306 | 700.828 | 19.58
|  | 585401 | 701.086 | 19.61
|  | 585500 | 701.886 | 19.69
|  | 585602 | 703.126 | 19.81
|  | 585701 | 703.795 | 19.88
|  | 585804 | 705.82 | 20.08
|  | 585903 | 706.395 | 20.14
|  | 586002 | 706.715 | 20.17
|  | 586101 | 707.185 | 20.22
|  | 586202 | 707.108 | 20.21
|  | 586302 | 706.988 | 20.2
|  | 586403 | 706.971 | 20.2
|  | 586501 | 707.104 | 20.21
|  | 586603 | 707.298 | 20.23
|  | 586703 | 707.353 | 20.23
|  | 586805 | 707.192 | 20.22
|  | 586902 | 707.211 | 20.22
|  | 587005 | 707.327 | 20.23
|  | 587103 | 707.393 | 20.24
|  | 587204 | 707.47 | 20.25
|  | 587303 | 707.683 | 20.27
|  | 587403 | 707.464 | 20.25
|  | 587508 | 707.514 | 20.25
|  | 587600 | 707.466 | 20.25
|  | 587704 | 707.728 | 20.27
|  | 587802 | 707.764 | 20.28
|  | 587903 | 706.734 | 20.17
|  | 588005 | 701.515 | 19.65
|  | 588103 | 700.152 | 19.52
|  | 588200 | 700.609 | 19.56
|  | 588302 | 700.642 | 19.57
|  | 588410 | 700.596 | 19.56
|  | 588502 | 700.607 | 19.56
|  | 588603 | 700.588 | 19.56
|  | 588705 | 700.602 | 19.56
|  | 588800 | 700.598 | 19.56
|  | 588907 | 700.6 | 19.56
|  | 589001 | 700.604 | 19.56
|  | 589101 | 700.611 | 19.56
|  | 589200 | 700.58 | 19.56
|  | 589303 | 700.526 | 19.55
|  | 589406 | 700.589 | 19.56
|  | 589501 | 700.515 | 19.55
|  | 589608 | 700.591 | 19.56
|  | 589703 | 700.676 | 19.57
|  | 589802 | 700.666 | 19.57
|  | 589904 | 701.357 | 19.64
|  | 590003 | 702.426 | 19.74
|  | 590106 | 704.595 | 19.96
|  | 590202 | 705.651 | 20.06
|  | 590301 | 706.128 | 20.11
|  | 590403 | 706.995 | 20.2
|  | 590502 | 706.903 | 20.19
|  | 590605 | 706.914 | 20.19
|  | 590703 | 706.779 | 20.18
|  | 590801 | 706.91 | 20.19
|  | 590903 | 706.735 | 20.17
|  | 591002 | 706.833 | 20.18
|  | 591101 | 707.023 | 20.2
|  | 591201 | 706.898 | 20.19
|  | 591300 | 706.86 | 20.19
|  | 591400 | 706.892 | 20.19
|  | 591503 | 706.962 | 20.2
|  | 591609 | 707.164 | 20.22
|  | 591701 | 707.284 | 20.23
|  | 591807 | 707.312 | 20.23
|  | 591902 | 707.561 | 20.25
|  | 592001 | 707.505 | 20.25
|  | 592100 | 706.634 | 20.16
|  | 592200 | 706.239 | 20.12
|  | 592310 | 706.636 | 20.16
|  | 592401 | 705.92 | 20.09
|  | 592509 | 700.184 | 19.52
|  | 592603 | 700.5 | 19.55
|  | 592702 | 700.698 | 19.57
|  | 592804 | 700.62 | 19.56
|  | 592903 | 700.565 | 19.56
|  | 593006 | 700.557 | 19.56
|  | 593100 | 700.599 | 19.56
|  | 593200 | 700.601 | 19.56
|  | 593303 | 700.525 | 19.55
|  | 593403 | 700.742 | 19.58
|  | 593504 | 701.178 | 19.62
|  | 593603 | 701.794 | 19.68
|  | 593703 | 703.841 | 19.88
|  | 593801 | 705.249 | 20.02
|  | 593900 | 706.043 | 20.1
|  | 594004 | 707.046 | 20.2
|  | 594102 | 706.842 | 20.18
|  | 594202 | 706.557 | 20.15
|  | 594301 | 706.692 | 20.17
|  | 594402 | 706.901 | 20.19
|  | 594500 | 707.032 | 20.2
|  | 594603 | 707.292 | 20.23
|  | 594709 | 707.394 | 20.24
|  | 594802 | 707.203 | 20.22
|  | 594909 | 706.839 | 20.18
|  | 595001 | 706.866 | 20.19
|  | 595101 | 706.985 | 20.2
|  | 595201 | 707.046 | 20.2
|  | 595300 | 707.06 | 20.21
|  | 595409 | 707.328 | 20.23
|  | 595500 | 707.57 | 20.26
|  | 595611 | 708.056 | 20.3
|  | 595700 | 708.408 | 20.34
|  | 595802 | 708.056 | 20.3
|  | 595905 | 705.571 | 20.06
|  | 596001 | 704.645 | 19.96
|  | 596101 | 700.817 | 19.58
|  | 596203 | 700.307 | 19.53
|  | 596308 | 700.58 | 19.56
|  | 596403 | 700.612 | 19.56
|  | 596503 | 700.635 | 19.57
|  | 596609 | 700.558 | 19.56
|  | 596700 | 700.605 | 19.56
|  | 596811 | 700.589 | 19.56
|  | 596901 | 700.533 | 19.56
|  | 597001 | 700.769 | 19.58
|  | 597103 | 701.979 | 19.7
|  | 597201 | 702.908 | 19.79
|  | 597301 | 704.675 | 19.97
|  | 597403 | 705.446 | 20.04
|  | 597500 | 705.635 | 20.06
|  | 597603 | 706.416 | 20.14
|  | 597702 | 706.677 | 20.17
|  | 597805 | 707.052 | 20.2
|  | 597900 | 706.891 | 20.19
|  | 598004 | 707.053 | 20.2
|  | 598103 | 707.201 | 20.22
|  | 598203 | 707.374 | 20.24
|  | 598310 | 707.504 | 20.25
|  | 598401 | 707.469 | 20.25
|  | 598509 | 707.359 | 20.23
|  | 598602 | 707.365 | 20.24
|  | 598702 | 707.017 | 20.2
|  | 598808 | 705.512 | 20.05
|  | 598901 | 704.534 | 19.95
|  | 599005 | 701.174 | 19.62
|  | 599103 | 700.452 | 19.55
|  | 599200 | 700.735 | 19.58
|  | 599303 | 700.587 | 19.56
|  | 599402 | 700.64 | 19.57
|  | 599506 | 700.614 | 19.56
|  | 599601 | 700.642 | 19.57
|  | 599708 | 700.57 | 19.56
|  | 599802 | 700.584 | 19.56
|  | 599901 | 700.59 | 19.56
|  | 600000 | 700.777 | 19.58
|  | 600103 | 700.859 | 19.59
|  | 600211 | 702.51 | 19.75
|  | 600301 | 703.473 | 19.85
|  | 600400 | 704.065 | 19.91
|  | 600503 | 705.011 | 20
|  | 600601 | 705.273 | 20.03
|  | 600700 | 705.304 | 20.03
|  | 600803 | 705.899 | 20.09
|  | 600902 | 705.986 | 20.1
|  | 601008 | 706.482 | 20.15
|  | 601103 | 706.694 | 20.17
|  | 601207 | 702.07 | 19.71
|  | 601302 | 700.012 | 19.5
|  | 601401 | 700.818 | 19.58
|  | 720011 |  | 19.53
|  | 720103 |  | 19.53
|  | 720200 |  | 19.54
|  | 720307 |  | 19.53
|  | 720405 |  | 19.53
|  | 720504 |  | 19.54
|  | 720603 |  | 19.52
|  | 720702 |  | 19.53
|  | 720802 |  | 19.53
|  | 720902 |  | 19.54
|  | 721009 |  | 19.54
|  | 721101 |  | 19.53
|  | 721205 |  | 19.53
|  | 721303 |  | 19.53
|  | 721400 |  | 19.52
|  | 721504 |  | 19.54
|  | 721602 |  | 19.53
|  | 721708 |  | 19.53
|  | 721803 |  | 19.53
|  | 721903 |  | 19.52
|  | 722005 |  | 19.53
|  | 722101 |  | 19.53
|  | 722202 |  | 19.53
|  | 722301 |  | 19.53
|  | 722403 |  | 19.53
|  | 722519 |  | 19.54
|  | 722620 |  | 19.53
|  | 722709 |  | 19.53
|  | 722800 |  | 19.53
|  | 722902 |  | 19.54
|  | 723002 |  | 19.53
|  | 723100 |  | 19.53
|  | 723205 |  | 19.53
|  | 723300 |  | 19.53
|  | 723409 |  | 19.53
|  | 723500 |  | 19.53
|  | 723601 |  | 19.53
|  | 723704 |  | 19.54
|  | 723800 |  | 19.53
|  | 723900 |  | 19.54
|  | 724001 |  | 19.53
|  | 724110 |  | 19.53
|  | 724201 |  | 19.53
|  | 724302 |  | 19.53
|  | 724402 |  | 19.54
|  | 724502 |  | 19.53
|  | 724608 |  | 19.53
|  | 724700 |  | 19.52
|  | 724804 |  | 19.54
|  | 724901 |  | 19.54
|  | 725002 |  | 19.54
|  | 725102 |  | 19.52
|  | 725202 |  | 19.54
|  | 725301 |  | 19.54
|  | 725400 |  | 19.51
|  | 725500 |  | 19.54
|  | 725603 |  | 19.52
|  | 725702 |  | 19.54
|  | 725804 |  | 19.52
|  | 725900 |  | 19.52
|  | 726001 |  | 19.52
|  | 726100 |  | 19.55
|  | 726200 |  | 19.53
|  | 726300 |  | 19.53
|  | 726401 |  | 19.54
|  | 726507 |  | 19.53
|  | 726603 |  | 19.54
|  | 726706 |  | 19.53
|  | 726803 |  | 19.54
|  | 726903 |  | 19.54
|  | 727003 |  | 19.52
|  | 727103 |  | 19.52
|  | 727202 |  | 19.53
|  | 727301 |  | 19.53
|  | 727402 |  | 19.53
|  | 727502 |  | 19.53
|  | 727602 |  | 19.53
|  | 727705 |  | 19.54
|  | 727800 |  | 19.52
|  | 727907 |  | 19.53
|  | 728003 |  | 19.54
|  | 728102 |  | 19.53
|  | 728208 |  | 19.53
|  | 728300 |  | 19.53
|  | 728407 |  | 19.54
|  | 728502 |  | 19.53
|  | 728602 |  | 19.53
|  | 728705 |  | 19.53
|  | 728800 |  | 19.52
|  | 728907 |  | 19.53
|  | 729003 |  | 19.53
|  | 729101 |  | 19.53
|  | 729207 |  | 19.53
|  | 729302 |  | 19.53
|  | 729409 |  | 19.53
|  | 729503 |  | 19.53
|  | 729600 |  | 19.52
|  | 729710 |  | 19.53
|  | 729801 |  | 19.53
|  | 729900 |  | 19.53
|  | 730000 |  | 19.53
|  | 730103 |  | 19.53
|  | 730202 |  | 19.53
|  | 730302 |  | 19.52
|  | 730401 |  | 19.53
|  | 730503 |  | 19.52
|  | 730608 |  | 19.52
|  | 730703 |  | 19.52
|  | 730802 |  | 19.53
|  | 730904 |  | 19.52
|  | 731003 |  | 19.53
|  | 731107 |  | 19.53
|  | 731202 |  | 19.52
|  | 731302 |  | 19.53
|  | 731401 |  | 19.53
|  | 731503 |  | 19.53
|  | 731602 |  | 19.52
|  | 731701 |  | 19.53
|  | 731801 |  | 19.53
|  | 731903 |  | 19.53
|  | 732003 |  | 19.53
|  | 732132 |  | 19.52
|  | 732204 |  | 19.52
|  | 732303 |  | 19.53
|  | 732403 |  | 19.52
|  | 732501 |  | 19.52
|  | 732601 |  | 19.51
|  | 732705 |  | 19.53
|  | 732800 |  | 19.52
|  | 732904 |  | 19.51
|  | 733002 |  | 19.52
|  | 733101 |  | 19.54
|  | 733203 |  | 19.52
|  | 733302 |  | 19.53
|  | 733409 |  | 19.54
|  | 733503 |  | 19.54
|  | 733602 |  | 19.51
|  | 733700 |  | 19.53
|  | 733800 |  | 19.54
|  | 733909 |  | 19.51
|  | 734002 |  | 19.5
|  | 734101 |  | 19.52
|  | 734228 |  | 19.53
|  | 734301 |  | 19.51
|  | 734408 |  | 19.53
|  | 734501 |  | 19.53
|  | 734605 |  | 19.52
|  | 734700 |  | 19.51
|  | 734800 |  | 19.52
|  | 734902 |  | 19.53
|  | 735002 |  | 19.52
|  | 735109 |  | 19.52
|  | 735201 |  | 19.52
|  | 735305 |  | 19.52
|  | 735401 |  | 19.51
|  | 735501 |  | 19.52
|  | 735602 |  | 19.53
|  | 735700 |  | 19.52
|  | 735802 |  | 19.52
|  | 735902 |  | 19.52
|  | 736001 |  | 19.52
|  | 736103 |  | 19.52
|  | 736203 |  | 19.52
|  | 736310 |  | 19.52
|  | 736401 |  | 19.52
|  | 736509 |  | 19.52
|  | 736603 |  | 19.52
|  | 736703 |  | 19.52
|  | 736803 |  | 19.52
|  | 736901 |  | 19.52
|  | 737006 |  | 19.52
|  | 737102 |  | 19.52
|  | 737202 |  | 19.52
|  | 737301 |  | 19.52
|  | 737409 |  | 19.52
|  | 737501 |  | 19.51
|  | 737600 |  | 19.52
|  | 737703 |  | 19.51
|  | 737803 |  | 19.52
|  | 737906 |  | 19.51
|  | 738003 |  | 19.52
|  | 738107 |  | 19.52
|  | 738200 |  | 19.52
|  | 738300 |  | 19.52
|  | 738401 |  | 19.52
|  | 738503 |  | 19.51
|  | 738602 |  | 19.52
|  | 738701 |  | 19.52
|  | 738801 |  | 19.52
|  | 738900 |  | 19.52
|  | 739000 |  | 19.52
|  | 739106 |  | 19.51
|  | 739201 |  | 19.52
|  | 739305 |  | 19.51
|  | 739400 |  | 19.51
|  | 739501 |  | 19.52
|  | 739600 |  | 19.52
|  | 739700 |  | 19.52
|  | 739805 |  | 19.52
|  | 739903 |  | 19.52
|  | 740004 |  | 19.51
|  | 740103 |  | 19.51
|  | 740202 |  | 19.52
|  | 740303 |  | 19.51
|  | 740400 |  | 19.51
|  | 740508 |  | 19.51
|  | 740600 |  | 19.51
|  | 740708 |  | 19.51
|  | 740801 |  | 19.52
|  | 740903 |  | 19.51
|  | 741003 |  | 19.51
|  | 741103 |  | 19.51
|  | 741210 |  | 19.51
|  | 741304 |  | 19.51
|  | 741410 |  | 19.52
|  | 741500 |  | 19.51
|  | 741600 |  | 19.51
|  | 741703 |  | 19.51
|  | 741802 |  | 19.51
|  | 741957 |  | 19.51
|  | 742001 |  | 19.51
|  | 742100 |  | 19.51
|  | 742203 |  | 19.51
|  | 742303 |  | 19.51
|  | 742401 |  | 19.51
|  | 742503 |  | 19.52
|  | 742600 |  | 19.51
|  | 742702 |  | 19.51
|  | 742810 |  | 19.51
|  | 742903 |  | 19.51
|  | 743000 |  | 19.51
|  | 743102 |  | 19.51
|  | 743201 |  | 19.5
|  | 743304 |  | 19.51
|  | 743400 |  | 19.51
|  | 743500 |  | 19.51
|  | 743603 |  | 19.51
|  | 743703 |  | 19.51
|  | 743807 |  | 19.51
|  | 743903 |  | 19.51
|  | 744003 |  | 19.5
|  | 744102 |  | 19.51
|  | 744202 |  | 19.52
|  | 744302 |  | 19.52
|  | 744401 |  | 19.51
|  | 744503 |  | 19.52
|  | 744602 |  | 19.52
|  | 744702 |  | 19.52
|  | 744801 |  | 19.51
|  | 744902 |  | 19.52
|  | 745000 |  | 19.51
|  | 745101 |  | 19.51
|  | 745200 |  | 19.52
|  | 745302 |  | 19.51
|  | 745401 |  | 19.51
|  | 745501 |  | 19.51
|  | 745601 |  | 19.52
|  | 745707 |  | 19.51
|  | 745800 |  | 19.51
|  | 745909 |  | 19.52
|  | 746000 |  | 19.52
|  | 746103 |  | 19.52
|  | 746205 |  | 19.52
|  | 746301 |  | 19.52
|  | 746402 |  | 19.51
|  | 746501 |  | 19.51
|  | 746601 |  | 19.51
|  | 746700 |  | 19.51
|  | 746804 |  | 19.52
|  | 746907 |  | 19.52
|  | 747002 |  | 19.52
|  | 747107 |  | 19.51
|  | 747203 |  | 19.51
|  | 747303 |  | 19.51
|  | 747402 |  | 19.52
|  | 747503 |  | 19.51
|  | 747603 |  | 19.51
|  | 747703 |  | 19.51
|  | 747810 |  | 19.51
|  | 747902 |  | 19.51
|  | 748005 |  | 19.51
|  | 748102 |  | 19.51
|  | 748203 |  | 19.52
|  | 748304 |  | 19.51
|  | 748400 |  | 19.51
|  | 748501 |  | 19.51
|  | 748600 |  | 19.51
|  | 748711 |  | 19.51
|  | 748800 |  | 19.51
|  | 748901 |  | 19.51
|  | 749009 |  | 19.51
|  | 749101 |  | 19.51
|  | 749208 |  | 19.51
|  | 749303 |  | 19.51
|  | 749402 |  | 19.51
|  | 749503 |  | 19.51
|  | 749603 |  | 19.51
|  | 749709 |  | 19.51
|  | 749801 |  | 19.52
|  | 749908 |  | 19.5
|  | 750000 |  | 19.51
|  | 750101 |  | 19.51
|  | 750207 |  | 19.51
|  | 750303 |  | 19.51
|  | 750402 |  | 19.51
|  | 750502 |  | 19.51
|  | 750602 |  | 19.51
|  | 750706 |  | 19.51
|  | 750801 |  | 19.51
|  | 750908 |  | 19.51
|  | 751003 |  | 19.51
|  | 751102 |  | 19.51
|  | 751200 |  | 19.51
|  | 751303 |  | 19.5
|  | 751410 |  | 19.51
|  | 751502 |  | 19.5
|  | 751609 |  | 19.51
|  | 751701 |  | 19.51
|  | 751800 |  | 19.51
|  | 751906 |  | 19.51
|  | 752002 |  | 19.51
|  | 752105 |  | 19.51
|  | 752201 |  | 19.5
|  | 752301 |  | 19.5
|  | 752401 |  | 19.51
|  | 752501 |  | 19.51
|  | 752604 |  | 19.51
|  | 752700 |  | 19.51
|  | 752802 |  | 19.51
|  | 752901 |  | 19.51
|  | 753001 |  | 19.51
|  | 753103 |  | 19.51
|  | 753203 |  | 19.5
|  | 753305 |  | 19.5
|  | 753401 |  | 19.51
|  | 753502 |  | 19.51
|  | 753601 |  | 19.5
|  | 753701 |  | 19.51
|  | 753803 |  | 19.5
|  | 753900 |  | 19.5
|  | 754004 |  | 19.5
|  | 754100 |  | 19.5
|  | 754202 |  | 19.51
|  | 754301 |  | 19.51
|  | 754401 |  | 19.5
|  | 754500 |  | 19.5
|  | 754603 |  | 19.5
|  | 754704 |  | 19.5
|  | 754802 |  | 19.5
|  | 754905 |  | 19.51
|  | 755008 |  | 19.5
|  | 755100 |  | 19.51
|  | 755209 |  | 19.5
|  | 755301 |  | 19.5
|  | 755400 |  | 19.5
|  | 755503 |  | 19.5
|  | 755602 |  | 19.51
|  | 755704 |  | 19.5
|  | 755803 |  | 19.5
|  | 755902 |  | 19.51
|  | 756000 |  | 19.5
|  | 756101 |  | 19.5
|  | 756209 |  | 19.5
|  | 756301 |  | 19.5
|  | 756408 |  | 19.5
|  | 756503 |  | 19.5
|  | 756602 |  | 19.5
|  | 756703 |  | 19.5
|  | 756803 |  | 19.51
|  | 756901 |  | 19.5
|  | 757001 |  | 19.5
|  | 757111 |  | 19.5
|  | 757202 |  | 19.5
|  | 757300 |  | 19.5
|  | 757401 |  | 19.5
|  | 757501 |  | 19.51
|  | 757601 |  | 19.51
|  | 757707 |  | 19.5
|  | 757803 |  | 19.5
|  | 757903 |  | 19.5
|  | 758001 |  | 19.5
|  | 758101 |  | 19.5
|  | 758203 |  | 19.5
|  | 758303 |  | 19.5
|  | 758407 |  | 19.5
|  | 758500 |  | 19.5
|  | 758604 |  | 19.5
|  | 758702 |  | 19.5
|  | 758801 |  | 19.5
|  | 758903 |  | 19.5
|  | 759001 |  | 19.5
|  | 759107 |  | 19.5
|  | 759202 |  | 19.5
|  | 759306 |  | 19.5
|  | 759400 |  | 19.5
|  | 759501 |  | 19.49
|  | 759602 |  | 19.5
|  | 759702 |  | 19.5
|  | 759801 |  | 19.5
|  | 759903 |  | 19.5
|  | 760011 |  | 19.5
|  | 760102 |  | 19.5
|  | 760201 |  | 19.51
|  | 760300 |  | 19.5
|  | 760403 |  | 19.5
|  | 760502 |  | 19.5
|  | 760600 |  | 19.5
|  | 760702 |  | 19.5
|  | 760800 |  | 19.5
|  | 760900 |  | 19.49
|  | 761006 |  | 19.49
|  | 761102 |  | 19.49
|  | 761206 |  | 19.5
|  | 761303 |  | 19.5
|  | 761401 |  | 19.5
|  | 761500 |  | 19.49
|  | 761600 |  | 19.5
|  | 761707 |  | 19.49
|  | 761800 |  | 19.5
|  | 761904 |  | 19.5
|  | 762002 |  | 19.5
|  | 762102 |  | 19.5
|  | 762200 |  | 19.5
|  | 762303 |  | 19.5
|  | 762406 |  | 19.5
|  | 762500 |  | 19.5
|  | 762607 |  | 19.49
|  | 762702 |  | 19.49
|  | 762801 |  | 19.5
|  | 762903 |  | 19.49
|  | 763000 |  | 19.49
|  | 763109 |  | 19.5
|  | 763200 |  | 19.5
|  | 763309 |  | 19.5
|  | 763400 |  | 19.5
|  | 763503 |  | 19.49
|  | 763608 |  | 19.5
|  | 763700 |  | 19.49
|  | 763807 |  | 19.49
|  | 763902 |  | 19.5
|  | 764003 |  | 19.5
|  | 764101 |  | 19.5
|  | 764202 |  | 19.5
|  | 764305 |  | 19.5
|  | 764401 |  | 19.5
|  | 764502 |  | 19.5
|  | 764601 |  | 19.5
|  | 764702 |  | 19.5
|  | 764802 |  | 19.49
|  | 764902 |  | 19.5
|  | 765008 |  | 19.5
|  | 765101 |  | 19.49
|  | 765208 |  | 19.49
|  | 765303 |  | 19.49
|  | 765403 |  | 19.5
|  | 765501 |  | 19.49
|  | 765602 |  | 19.5
|  | 765711 |  | 19.5
|  | 765803 |  | 19.5
|  | 765910 |  | 19.49
|  | 766002 |  | 19.49
|  | 766100 |  | 19.49
|  | 766202 |  | 19.49
|  | 766301 |  | 19.49
|  | 766401 |  | 19.5
|  | 766507 |  | 19.5
|  | 766601 |  | 19.5
|  | 766706 |  | 19.5
|  | 766802 |  | 19.49
|  | 766901 |  | 19.5
|  | 767003 |  | 19.5
|  | 767100 |  | 19.49
|  | 767200 |  | 19.49
|  | 767302 |  | 19.49
|  | 767409 |  | 19.49
|  | 767500 |  | 19.49
|  | 767601 |  | 19.5
|  | 767701 |  | 19.49
|  | 767801 |  | 19.5
|  | 767907 |  | 19.5
|  | 768003 |  | 19.49
|  | 768108 |  | 19.49
|  | 768202 |  | 19.5
|  | 768302 |  | 19.5
|  | 768401 |  | 19.49
|  | 768503 |  | 19.5
|  | 768605 |  | 19.5
|  | 768701 |  | 19.49
|  | 768801 |  | 19.49
|  | 768900 |  | 19.49
|  | 769000 |  | 19.49
|  | 769100 |  | 19.49
|  | 769200 |  | 19.49
|  | 769302 |  | 19.49
|  | 769402 |  | 19.48
|  | 769506 |  | 19.49
|  | 769602 |  | 19.49
|  | 769703 |  | 19.49
|  | 769803 |  | 19.48
|  | 769903 |  | 19.48
|  | 770001 |  | 19.48
|  | 770100 |  | 19.48
|  | 770210 |  | 19.48
|  | 770300 |  | 19.48
|  | 770411 |  | 19.48
|  | 770501 |  | 19.47
|  | 770602 |  | 19.48
|  | 770704 |  | 19.48
|  | 770800 |  | 19.49
|  | 770901 |  | 19.47
|  | 771003 |  | 19.48
|  | 771111 |  | 19.49
|  | 771201 |  | 19.47
|  | 771301 |  | 19.49
|  | 771406 |  | 19.48
|  | 771502 |  | 19.48
|  | 771606 |  | 19.47
|  | 771701 |  | 19.48
|  | 771801 |  | 19.48
|  | 771900 |  | 19.48
|  | 772003 |  | 19.48
|  | 772105 |  | 19.48
|  | 772200 |  | 19.48
|  | 772307 |  | 19.47
|  | 772402 |  | 19.48
|  | 772502 |  | 19.48
|  | 772600 |  | 19.48
|  | 772700 |  | 19.48
|  | 772810 |  | 19.48
|  | 772900 |  | 19.48
|  | 773008 |  | 19.48
|  | 773102 |  | 19.48
|  | 773201 |  | 19.48
|  | 773303 |  | 19.48
|  | 773403 |  | 19.48
|  | 773502 |  | 19.48
|  | 773601 |  | 19.48
|  | 773701 |  | 19.47
|  | 773803 |  | 19.48
|  | 773903 |  | 19.48
|  | 774007 |  | 19.47
|  | 774102 |  | 19.48
|  | 774209 |  | 19.48
|  | 774300 |  | 19.48
|  | 774400 |  | 19.48
|  | 774502 |  | 19.48
|  | 774603 |  | 19.48
|  | 774702 |  | 19.48
|  | 774800 |  | 19.48
|  | 774900 |  | 19.48
|  | 775002 |  | 19.48
|  | 775104 |  | 19.48
|  | 775203 |  | 19.48
|  | 775302 |  | 19.47
|  | 775405 |  | 19.47
|  | 775503 |  | 19.47
|  | 775600 |  | 19.47
|  | 775701 |  | 19.47
|  | 775800 |  | 19.48
|  | 775906 |  | 19.48
|  | 776001 |  | 19.48
|  | 776108 |  | 19.48
|  | 776204 |  | 19.47
|  | 776300 |  | 19.48
|  | 776403 |  | 19.48
|  | 776503 |  | 19.48
|  | 776606 |  | 19.48
|  | 776703 |  | 19.48
|  | 776805 |  | 19.48
|  | 776900 |  | 19.48
|  | 777003 |  | 19.48
|  | 777102 |  | 19.47
|  | 777201 |  | 19.47
|  | 777300 |  | 19.48
|  | 777400 |  | 19.48
|  | 777500 |  | 19.48
|  | 777602 |  | 19.48
|  | 777701 |  | 19.48
|  | 777804 |  | 19.48
|  | 777901 |  | 19.48
|  | 778004 |  | 19.47
|  | 778103 |  | 19.48
|  | 778202 |  | 19.48
|  | 778300 |  | 19.48
|  | 778403 |  | 19.48
|  | 778500 |  | 19.47
|  | 778602 |  | 19.47
|  | 778701 |  | 19.47
|  | 778801 |  | 19.47
|  | 778900 |  | 19.47
|  | 779006 |  | 19.48
|  | 779100 |  | 19.48
|  | 779208 |  | 19.47
|  | 779302 |  | 19.48
|  | 779401 |  | 19.47
|  | 779503 |  | 19.47
|  | 779603 |  | 19.47
|  | 779701 |  | 19.47
|  | 779803 |  | 19.47
|  | 779902 |  | 19.47
|  | 780000 |  | 19.48
|  | 780100 |  | 19.47
|  | 780207 |  | 19.47
|  | 780303 |  | 19.47
|  | 780403 |  | 19.47
|  | 780502 |  | 19.47
|  | 780601 |  | 19.47
|  | 780703 |  | 19.47
|  | 780801 |  | 19.47
|  | 780903 |  | 19.47
|  | 781002 |  | 19.48
|  | 781105 |  | 19.48
|  | 781203 |  | 19.48
|  | 781301 |  | 19.47
|  | 781400 |  | 19.46
|  | 781500 |  | 19.47
|  | 781607 |  | 19.47
|  | 781702 |  | 19.48
|  | 781807 |  | 19.47
|  | 781902 |  | 19.47
|  | 782002 |  | 19.48
|  | 782100 |  | 19.47
|  | 782200 |  | 19.47
|  | 782310 |  | 19.47
|  | 782403 |  | 19.47
|  | 782510 |  | 19.47
|  | 782600 |  | 19.46
|  | 782703 |  | 19.47
|  | 782805 |  | 19.47
|  | 782902 |  | 19.47
|  | 783004 |  | 19.47
|  | 783103 |  | 19.48
|  | 783202 |  | 19.47
|  | 783301 |  | 19.48
|  | 783401 |  | 19.47
|  | 783507 |  | 19.47
|  | 783602 |  | 19.47
|  | 783702 |  | 19.47
|  | 783800 |  | 19.47
|  | 783903 |  | 19.47
|  | 784002 |  | 19.47
|  | 784103 |  | 19.47
|  | 784200 |  | 19.47
|  | 784303 |  | 19.47
|  | 784403 |  | 19.47
|  | 784503 |  | 19.47
|  | 784603 |  | 19.46
|  | 784700 |  | 19.47
|  | 784802 |  | 19.46
|  | 784901 |  | 19.47
|  | 785003 |  | 19.47
|  | 785102 |  | 19.47
|  | 785208 |  | 19.47
|  | 785300 |  | 19.47
|  | 785407 |  | 19.47
|  | 785501 |  | 19.47
|  | 785600 |  | 19.47
|  | 785702 |  | 19.47
|  | 785803 |  | 19.47
|  | 785900 |  | 19.47
|  | 786002 |  | 19.46
|  | 786110 |  | 19.48
|  | 786200 |  | 19.47
|  | 786303 |  | 19.47
|  | 786407 |  | 19.46
|  | 786503 |  | 19.47
|  | 786606 |  | 19.47
|  | 786700 |  | 19.47
|  | 786803 |  | 19.47
|  | 786903 |  | 19.47
|  | 787002 |  | 19.47
|  | 787108 |  | 19.47
|  | 787203 |  | 19.46
|  | 787310 |  | 19.47
|  | 787401 |  | 19.47
|  | 787501 |  | 19.46
|  | 787600 |  | 19.47
|  | 787703 |  | 19.47
|  | 787802 |  | 19.46
|  | 787900 |  | 19.46
|  | 788001 |  | 19.47
|  | 788100 |  | 19.46
|  | 788203 |  | 19.47
|  | 788309 |  | 19.47
|  | 788401 |  | 19.46
|  | 788506 |  | 19.47
|  | 788601 |  | 19.46
|  | 788701 |  | 19.47
|  | 788803 |  | 19.47
|  | 788902 |  | 19.47
|  | 789007 |  | 19.47
|  | 789102 |  | 19.47
|  | 789209 |  | 19.47
|  | 789303 |  | 19.47
|  | 789402 |  | 19.46
|  | 789506 |  | 19.46
|  | 789602 |  | 19.47
|  | 789702 |  | 19.46
|  | 789800 |  | 19.46
|  | 789903 |  | 19.47
|  | 790002 |  | 19.47
|  | 790102 |  | 19.46
|  | 790208 |  | 19.46
|  | 790300 |  | 19.46
|  | 790407 |  | 19.47
|  | 790502 |  | 19.47
|  | 790601 |  | 19.47
|  | 790703 |  | 19.46
|  | 790803 |  | 19.47
|  | 790902 |  | 19.46
|  | 791000 |  | 19.46
|  | 791101 |  | 19.46
|  | 791200 |  | 19.47
|  | 791303 |  | 19.46
|  | 791406 |  | 19.47
|  | 791501 |  | 19.47
|  | 791606 |  | 19.46
|  | 791701 |  | 19.46
|  | 791801 |  | 19.46
|  | 791903 |  | 19.46
|  | 792002 |  | 19.46
|  | 792110 |  | 19.46
|  | 792203 |  | 19.47
|  | 792302 |  | 19.46
|  | 792401 |  | 19.46
|  | 792500 |  | 19.46
|  | 792610 |  | 19.46
|  | 792703 |  | 19.47
|  | 792810 |  | 19.47
|  | 792900 |  | 19.46
|  | 793003 |  | 19.47
|  | 793105 |  | 19.46
|  | 793201 |  | 19.47
|  | 793308 |  | 19.46
|  | 793403 |  | 19.46
|  | 793502 |  | 19.46
|  | 793604 |  | 19.46
|  | 793700 |  | 19.46
|  | 793803 |  | 19.47
|  | 793901 |  | 19.46
|  | 794000 |  | 19.46
|  | 794102 |  | 19.46
|  | 794201 |  | 19.46
|  | 794309 |  | 19.46
|  | 794400 |  | 19.47
|  | 794511 |  | 19.46
|  | 794602 |  | 19.46
|  | 794701 |  | 19.46
|  | 794808 |  | 19.47
|  | 794903 |  | 19.46
|  | 795010 |  | 19.46
|  | 795100 |  | 19.46
|  | 795201 |  | 19.46
|  | 795304 |  | 19.46
|  | 795403 |  | 19.47
|  | 795506 |  | 19.46
|  | 795600 |  | 19.46
|  | 795700 |  | 19.46
|  | 795803 |  | 19.46
|  | 795903 |  | 19.46
|  | 796006 |  | 19.45
|  | 796100 |  | 19.46
|  | 796204 |  | 19.46
|  | 796302 |  | 19.46
|  | 796402 |  | 19.46
|  | 796501 |  | 19.47
|  | 796602 |  | 19.46
|  | 796705 |  | 19.46
|  | 796800 |  | 19.46
|  | 796907 |  | 19.45
|  | 797004 |  | 19.46
|  | 797103 |  | 19.46
|  | 797202 |  | 19.46
|  | 797301 |  | 19.46
|  | 797400 |  | 19.46
|  | 797502 |  | 19.47
|  | 797612 |  | 19.46
|  | 797703 |  | 19.46
|  | 797803 |  | 19.46
|  | 797902 |  | 19.46
|  | 798001 |  | 19.46
|  | 798101 |  | 19.46
|  | 798201 |  | 19.45
|  | 798301 |  | 19.46
|  | 798400 |  | 19.46
|  | 798503 |  | 19.46
|  | 798610 |  | 19.46
|  | 798703 |  | 19.45
|  | 798807 |  | 19.46
|  | 798901 |  | 19.46
|  | 799000 |  | 19.46
|  | 799102 |  | 19.46
|  | 799200 |  | 19.46
|  | 799310 |  | 19.46
|  | 799401 |  | 19.46
|  | 799509 |  | 19.46
|  | 799603 |  | 19.46
|  | 799702 |  | 19.47
|  | 799807 |  | 19.46
|  | 799902 |  | 19.46
|  | 800009 |  | 19.46
|  | 800103 |  | 19.47
|  | 800203 |  | 19.46
|  | 800301 |  | 19.46
|  | 800400 |  | 19.46
|  | 800506 |  | 19.46
|  | 800602 |  | 19.46
|  | 800705 |  | 19.46
|  | 800800 |  | 19.46
|  | 800903 |  | 19.46
|  | 801003 |  | 19.46
|  | 801103 |  | 19.46
|  | 801202 |  | 19.46
|  | 801303 |  | 19.46
|  | 801401 |  | 19.46
|  | 801502 |  | 19.46
|  | 801602 |  | 19.46
|  | 801704 |  | 19.46
|  | 801800 |  | 19.46
|  | 801903 |  | 19.46
|  | 802003 |  | 19.46
|  | 802102 |  | 19.46
|  | 802200 |  | 19.46
|  | 802303 |  | 19.46
|  | 802406 |  | 19.46
|  | 802502 |  | 19.46
|  | 802605 |  | 19.45
|  | 802700 |  | 19.46
|  | 802800 |  | 19.45
|  | 802903 |  | 19.46
|  | 803000 |  | 19.46
|  | 803104 |  | 19.46
|  | 803200 |  | 19.46
|  | 803301 |  | 19.45
|  | 803400 |  | 19.45
|  | 803502 |  | 19.45
|  | 803601 |  | 19.45
|  | 803702 |  | 19.46
|  | 803808 |  | 19.46
|  | 803903 |  | 19.46
|  | 804010 |  | 19.45
|  | 804101 |  | 19.45
|  | 804201 |  | 19.45
|  | 804303 |  | 19.46
|  | 804400 |  | 19.46
|  | 804501 |  | 19.45
|  | 804600 |  | 19.45
|  | 804707 |  | 19.45
|  | 804801 |  | 19.45
|  | 804900 |  | 19.45
|  | 805003 |  | 19.45
|  | 805103 |  | 19.46
|  | 805207 |  | 19.45
|  | 805302 |  | 19.45
|  | 805409 |  | 19.45
|  | 805503 |  | 19.45
|  | 805602 |  | 19.45
|  | 805704 |  | 19.45
|  | 805801 |  | 19.45
|  | 805904 |  | 19.45
|  | 806002 |  | 19.46
|  | 806101 |  | 19.46
|  | 806203 |  | 19.45
|  | 806301 |  | 19.45
|  | 806408 |  | 19.46
|  | 806500 |  | 19.45
|  | 806607 |  | 19.46
|  | 806701 |  | 19.45
|  | 806801 |  | 19.46
|  | 806902 |  | 19.45
|  | 807003 |  | 19.45
|  | 807105 |  | 19.46
|  | 807202 |  | 19.45
|  | 807305 |  | 19.45
|  | 807401 |  | 19.45
|  | 807502 |  | 19.45
|  | 807601 |  | 19.45
|  | 807700 |  | 19.45
|  | 807806 |  | 19.45
|  | 807900 |  | 19.45
|  | 808004 |  | 19.45
|  | 808102 |  | 19.45
|  | 808201 |  | 19.45
|  | 808303 |  | 19.45
|  | 808403 |  | 19.45
|  | 808505 |  | 19.46
|  | 808601 |  | 19.45
|  | 808704 |  | 19.45
|  | 808802 |  | 19.46
|  | 808902 |  | 19.45
|  | 809000 |  | 19.45
|  | 809101 |  | 19.45
|  | 809204 |  | 19.45
|  | 809303 |  | 19.45
|  | 809407 |  | 19.45
|  | 809503 |  | 19.45
|  | 809602 |  | 19.45
|  | 809701 |  | 19.45
|  | 809800 |  | 19.45
|  | 809910 |  | 19.45
|  | 810002 |  | 19.45
|  | 810109 |  | 19.45
|  | 810201 |  | 19.44
|  | 810302 |  | 19.45
|  | 810400 |  | 19.45
|  | 810501 |  | 19.45
|  | 810600 |  | 19.45
|  | 810702 |  | 19.45
|  | 810811 |  | 19.45
|  | 810901 |  | 19.45
|  | 811001 |  | 19.45
|  | 811103 |  | 19.45
|  | 811202 |  | 19.46
|  | 811305 |  | 19.44
|  | 811403 |  | 19.46
|  | 811500 |  | 19.45
|  | 811602 |  | 19.45
|  | 811701 |  | 19.45
|  | 811800 |  | 19.45
|  | 811903 |  | 19.45
|  | 812002 |  | 19.45
|  | 812100 |  | 19.45
|  | 812201 |  | 19.45
|  | 812307 |  | 19.45
|  | 812401 |  | 19.45
|  | 812505 |  | 19.45
|  | 812600 |  | 19.45
|  | 812703 |  | 19.45
|  | 812801 |  | 19.45
|  | 812900 |  | 19.45
|  | 813001 |  | 19.45
|  | 813100 |  | 19.45
|  | 813203 |  | 19.45
|  | 813301 |  | 19.45
|  | 813401 |  | 19.45
|  | 813505 |  | 19.45
|  | 813603 |  | 19.45
|  | 813706 |  | 19.45
|  | 813801 |  | 19.45
|  | 813900 |  | 19.45
|  | 814001 |  | 19.45
|  | 814100 |  | 19.45
|  | 814210 |  | 19.44
|  | 814301 |  | 19.44
|  | 814400 |  | 19.45
|  | 814502 |  | 19.45
|  | 814603 |  | 19.45
|  | 814702 |  | 19.45
|  | 814801 |  | 19.44
|  | 814904 |  | 19.45
|  | 815002 |  | 19.44
|  | 815100 |  | 19.45
|  | 815203 |  | 19.45
|  | 815302 |  | 19.45
|  | 815405 |  | 19.44
|  | 815501 |  | 19.45
|  | 815603 |  | 19.45
|  | 815702 |  | 19.45
|  | 815801 |  | 19.44
|  | 815903 |  | 19.44
|  | 816002 |  | 19.45
|  | 816101 |  | 19.44
|  | 816203 |  | 19.45
|  | 816302 |  | 19.45
|  | 816400 |  | 19.44
|  | 816500 |  | 19.44
|  | 816603 |  | 19.45
|  | 816702 |  | 19.44
|  | 816802 |  | 19.44
|  | 816903 |  | 19.45
|  | 817002 |  | 19.45
|  | 817100 |  | 19.44
|  | 817200 |  | 19.45
|  | 817306 |  | 19.45
|  | 817400 |  | 19.45
|  | 817504 |  | 19.44
|  | 817603 |  | 19.44
|  | 817700 |  | 19.44
|  | 817802 |  | 19.45
|  | 817901 |  | 19.45
|  | 818009 |  | 19.44
|  | 818101 |  | 19.44
|  | 818208 |  | 19.44
|  | 818302 |  | 19.44
|  | 818402 |  | 19.44
|  | 818501 |  | 19.44
|  | 818600 |  | 19.45
|  | 818704 |  | 19.44
|  | 818803 |  | 19.45
|  | 818903 |  | 19.45
|  | 819002 |  | 19.45
|  | 819101 |  | 19.45
|  | 819203 |  | 19.44
|  | 819303 |  | 19.44
|  | 819410 |  | 19.45
|  | 819501 |  | 19.45
|  | 819601 |  | 19.45
|  | 819702 |  | 19.44
|  | 819802 |  | 19.44
|  | 819901 |  | 19.44
|  | 820002 |  | 19.45
|  | 820108 |  | 19.45
|  | 820202 |  | 19.44
|  | 820301 |  | 19.45
|  | 820403 |  | 19.44
|  | 820502 |  | 19.44
|  | 820602 |  | 19.45
|  | 820701 |  | 19.45
|  | 820800 |  | 19.44
|  | 820902 |  | 19.44
|  | 821001 |  | 19.44
|  | 821100 |  | 19.44
|  | 821202 |  | 19.45
|  | 821311 |  | 19.44
|  | 821402 |  | 19.44
|  | 821501 |  | 19.44
|  | 821607 |  | 19.44
|  | 821702 |  | 19.44
|  | 821809 |  | 19.45
|  | 821903 |  | 19.44
|  | 822002 |  | 19.44
|  | 822104 |  | 19.44
|  | 822203 |  | 19.45
|  | 822306 |  | 19.45
|  | 822400 |  | 19.44
|  | 822503 |  | 19.44
|  | 822602 |  | 19.44
|  | 822701 |  | 19.44
|  | 822804 |  | 19.44
|  | 822903 |  | 19.44
|  | 823002 |  | 19.44
|  | 823100 |  | 19.45
|  | 823203 |  | 19.45
|  | 823310 |  | 19.44
|  | 823400 |  | 19.44
|  | 823511 |  | 19.45
|  | 823602 |  | 19.44
|  | 823702 |  | 19.44
|  | 823804 |  | 19.44
|  | 823903 |  | 19.45
|  | 824007 |  | 19.45
|  | 824102 |  | 19.45
|  | 824201 |  | 19.44
|  | 824303 |  | 19.44
|  | 824403 |  | 19.44
|  | 824510 |  | 19.45
|  | 824601 |  | 19.44
|  | 824700 |  | 19.45
|  | 824802 |  | 19.45
|  | 824901 |  | 19.44
|  | 825007 |  | 19.45
|  | 825101 |  | 19.44
|  | 825208 |  | 19.44
|  | 825302 |  | 19.45
|  | 825401 |  | 19.45
|  | 825503 |  | 19.44
|  | 825602 |  | 19.45
|  | 825704 |  | 19.44
|  | 825803 |  | 19.44
|  | 825901 |  | 19.45
|  | 826002 |  | 19.44
|  | 826101 |  | 19.44
|  | 826208 |  | 19.44
|  | 826302 |  | 19.44
|  | 826406 |  | 19.44
|  | 826500 |  | 19.45
|  | 826603 |  | 19.45
|  | 826701 |  | 19.44
|  | 826800 |  | 19.44
|  | 826902 |  | 19.45
|  | 827000 |  | 19.44
|  | 827103 |  | 19.44
|  | 827202 |  | 19.45
|  | 827302 |  | 19.44
|  | 827406 |  | 19.44
|  | 827501 |  | 19.44
|  | 827608 |  | 19.44
|  | 827702 |  | 19.44
|  | 827801 |  | 19.44
|  | 827903 |  | 19.44
|  | 828002 |  | 19.44
|  | 828102 |  | 19.45
|  | 828201 |  | 19.44
|  | 828301 |  | 19.44
|  | 828400 |  | 19.44
|  | 828503 |  | 19.44
|  | 828608 |  | 19.44
|  | 828703 |  | 19.44
|  | 828810 |  | 19.44
|  | 828902 |  | 19.44
|  | 829001 |  | 19.44
|  | 829103 |  | 19.44
|  | 829202 |  | 19.44
|  | 829302 |  | 19.44
|  | 829400 |  | 19.44
|  | 829503 |  | 19.44
|  | 829602 |  | 19.44
|  | 829701 |  | 19.45
|  | 829801 |  | 19.45
|  | 829900 |  | 19.44
|  | 830002 |  | 19.44
|  | 830100 |  | 19.44
|  | 830203 |  | 19.44
|  | 830309 |  | 19.44
|  | 830401 |  | 19.44
|  | 830508 |  | 19.44
|  | 830603 |  | 19.44
|  | 830702 |  | 19.45
|  | 830800 |  | 19.44
|  | 830903 |  | 19.45
|  | 831010 |  | 19.45
|  | 831101 |  | 19.44
|  | 831209 |  | 19.44
|  | 831303 |  | 19.45
|  | 831401 |  | 19.44
|  | 831503 |  | 19.44
|  | 831603 |  | 19.44
|  | 831710 |  | 19.44
|  | 831801 |  | 19.45
|  | 831900 |  | 19.44
|  | 832002 |  | 19.44
|  | 832102 |  | 19.45
|  | 832201 |  | 19.45
|  | 832300 |  | 19.45
|  | 832400 |  | 19.45
|  | 832500 |  | 19.45
|  | 832611 |  | 19.44
|  | 832701 |  | 19.44
|  | 832800 |  | 19.44
|  | 832906 |  | 19.44
|  | 833002 |  | 19.44
|  | 833106 |  | 19.44
|  | 833203 |  | 19.43
|  | 833303 |  | 19.44
|  | 833402 |  | 19.44
|  | 833501 |  | 19.44
|  | 833600 |  | 19.44
|  | 833703 |  | 19.44
|  | 833802 |  | 19.44
|  | 833900 |  | 19.44
|  | 834003 |  | 19.44
|  | 834108 |  | 19.44
|  | 834200 |  | 19.44
|  | 834311 |  | 19.44
|  | 834402 |  | 19.44
|  | 834501 |  | 19.44
|  | 834607 |  | 19.43
|  | 834703 |  | 19.44
|  | 834803 |  | 19.43
|  | 834901 |  | 19.44
|  | 835001 |  | 19.44
|  | 835101 |  | 19.44
|  | 835200 |  | 19.44
|  | 835306 |  | 19.44
|  | 835401 |  | 19.44
|  | 835508 |  | 19.44
|  | 835604 |  | 19.44
|  | 835703 |  | 19.44
|  | 835802 |  | 19.44
|  | 835901 |  | 19.44
|  | 836000 |  | 19.44
|  | 836102 |  | 19.44
|  | 836201 |  | 19.44
|  | 836301 |  | 19.44
|  | 836403 |  | 19.44
|  | 836509 |  | 19.44
|  | 836600 |  | 19.43
|  | 836709 |  | 19.43
|  | 836800 |  | 19.44
|  | 836903 |  | 19.43
|  | 837008 |  | 19.44
|  | 837103 |  | 19.43
|  | 837210 |  | 19.44
|  | 837300 |  | 19.44
|  | 837400 |  | 19.44
|  | 837503 |  | 19.44
|  | 837601 |  | 19.44
|  | 837700 |  | 19.44
|  | 837802 |  | 19.44
|  | 837901 |  | 19.44
|  | 838002 |  | 19.44
|  | 838100 |  | 19.44
|  | 838206 |  | 19.43
|  | 838301 |  | 19.44
|  | 838406 |  | 19.43
|  | 838500 |  | 19.44
|  | 838600 |  | 19.43
|  | 838700 |  | 19.44
|  | 838803 |  | 19.44
|  | 838906 |  | 19.43
|  | 839001 |  | 19.44
|  | 839108 |  | 19.43
|  | 839205 |  | 19.44
|  | 839300 |  | 19.43
|  | 839402 |  | 19.44
|  | 839501 |  | 19.43
|  | 839606 |  | 19.43
|  | 839700 |  | 19.44
|  | 839803 |  | 19.43
|  | 839902 |  | 19.43
|  | 840001 |  | 19.44
|  | 840100 |  | 19.44
|  | 840200 |  | 19.44
|  | 840310 |  | 19.44
|  | 840401 |  | 19.44
|  | 840500 |  | 19.43
|  | 840602 |  | 19.44
|  | 840702 |  | 19.43
|  | 840801 |  | 19.43
|  | 840900 |  | 19.44
|  | 841003 |  | 19.43
|  | 841101 |  | 19.44
|  | 841200 |  | 19.44
|  | 841310 |  | 19.44
|  | 841400 |  | 19.43
|  | 841511 |  | 19.44
|  | 841601 |  | 19.44
|  | 841701 |  | 19.44
|  | 841800 |  | 19.44
|  | 841903 |  | 19.43
|  | 842001 |  | 19.44
|  | 842103 |  | 19.43
|  | 842202 |  | 19.43
|  | 842300 |  | 19.44
|  | 842403 |  | 19.44
|  | 842508 |  | 19.44
|  | 842600 |  | 19.44
|  | 842707 |  | 19.43
|  | 842802 |  | 19.43
|  | 842901 |  | 19.44
|  | 843003 |  | 19.44
|  | 843102 |  | 19.43
|  | 843201 |  | 19.43
|  | 843303 |  | 19.43
|  | 843400 |  | 19.43
|  | 843502 |  | 19.44
|  | 843602 |  | 19.44
|  | 843706 |  | 19.43
|  | 843801 |  | 19.44
|  | 843908 |  | 19.43
|  | 844000 |  | 19.43
|  | 844102 |  | 19.44
|  | 844208 |  | 19.43
|  | 844301 |  | 19.44
|  | 844405 |  | 19.43
|  | 844503 |  | 19.43
|  | 844602 |  | 19.43
|  | 844703 |  | 19.43
|  | 844802 |  | 19.44
|  | 844908 |  | 19.43
|  | 845000 |  | 19.43
|  | 845104 |  | 19.43
|  | 845203 |  | 19.43
|  | 845303 |  | 19.44
|  | 845401 |  | 19.43
|  | 845501 |  | 19.43
|  | 845604 |  | 19.43
|  | 845700 |  | 19.44
|  | 845803 |  | 19.43
|  | 845901 |  | 19.43
|  | 846001 |  | 19.43
|  | 846103 |  | 19.43
|  | 846202 |  | 19.43
|  | 846305 |  | 19.43
|  | 846401 |  | 19.43
|  | 846504 |  | 19.43
|  | 846602 |  | 19.43
|  | 846703 |  | 19.43
|  | 846802 |  | 19.43
|  | 846902 |  | 19.43
|  | 847008 |  | 19.44
|  | 847103 |  | 19.43
|  | 847210 |  | 19.43
|  | 847301 |  | 19.43
|  | 847403 |  | 19.43
|  | 847505 |  | 19.43
|  | 847601 |  | 19.43
|  | 847704 |  | 19.43
|  | 847802 |  | 19.43
|  | 847901 |  | 19.43
|  | 848003 |  | 19.43
|  | 848103 |  | 19.43
|  | 848205 |  | 19.43
|  | 848300 |  | 19.43
|  | 848404 |  | 19.43
|  | 848503 |  | 19.43
|  | 848602 |  | 19.43
|  | 848700 |  | 19.43
|  | 848800 |  | 19.43
|  | 848903 |  | 19.43
|  | 849001 |  | 19.43
|  | 849104 |  | 19.43
|  | 849202 |  | 19.43
|  | 849301 |  | 19.44
|  | 849400 |  | 19.43
|  | 849503 |  | 19.43
|  | 849609 |  | 19.43
|  | 849701 |  | 19.43
|  | 849808 |  | 19.43
|  | 849902 |  | 19.43
|  | 850000 |  | 19.43
|  | 850102 |  | 19.43
|  | 850201 |  | 19.43
|  | 850300 |  | 19.43
|  | 850402 |  | 19.43
|  | 850501 |  | 19.43
|  | 850603 |  | 19.43
|  | 850702 |  | 19.43
|  | 850808 |  | 19.43
|  | 850903 |  | 19.44
|  | 851010 |  | 19.43
|  | 851100 |  | 19.43
|  | 851200 |  | 19.43
|  | 851304 |  | 19.43
|  | 851400 |  | 19.43
|  | 851503 |  | 19.43
|  | 851601 |  | 19.43
|  | 851702 |  | 19.43
|  | 851804 |  | 19.43
|  | 851903 |  | 19.43
|  | 852006 |  | 19.43
|  | 852102 |  | 19.43
|  | 852205 |  | 19.43
|  | 852300 |  | 19.43
|  | 852403 |  | 19.43
|  | 852509 |  | 19.43
|  | 852600 |  | 19.43
|  | 852711 |  | 19.43
|  | 852802 |  | 19.43
|  | 852901 |  | 19.43
|  | 853007 |  | 19.43
|  | 853102 |  | 19.43
|  | 853209 |  | 19.43
|  | 853303 |  | 19.43
|  | 853400 |  | 19.43
|  | 853503 |  | 19.43
|  | 853603 |  | 19.43
|  | 853708 |  | 19.43
|  | 853802 |  | 19.43
|  | 853906 |  | 19.43
|  | 854001 |  | 19.43
|  | 854101 |  | 19.43
|  | 854200 |  | 19.42
|  | 854303 |  | 19.43
|  | 854402 |  | 19.43
|  | 854500 |  | 19.43
|  | 854601 |  | 19.43
|  | 854703 |  | 19.43
|  | 854803 |  | 19.43
|  | 854902 |  | 19.43
|  | 855001 |  | 19.43
|  | 855102 |  | 19.44
|  | 855200 |  | 19.43
|  | 855303 |  | 19.43
|  | 855401 |  | 19.43
|  | 855500 |  | 19.43
|  | 855610 |  | 19.44
|  | 855700 |  | 19.43
|  | 855808 |  | 19.44
|  | 855902 |  | 19.44
|  | 856000 |  | 19.43
|  | 856102 |  | 19.43
|  | 856201 |  | 19.43
|  | 856303 |  | 19.43
|  | 856401 |  | 19.43
|  | 856500 |  | 19.43
|  | 856602 |  | 19.43
|  | 856702 |  | 19.43
|  | 856808 |  | 19.43
|  | 856900 |  | 19.43
|  | 857007 |  | 19.43
|  | 857101 |  | 19.42
|  | 857202 |  | 19.43
|  | 857302 |  | 19.43
|  | 857401 |  | 19.43
|  | 857507 |  | 19.43
|  | 857602 |  | 19.42
|  | 857709 |  | 19.43
|  | 857803 |  | 19.43
|  | 857902 |  | 19.43
|  | 858001 |  | 19.42
|  | 858101 |  | 19.43
|  | 858200 |  | 19.43
|  | 858303 |  | 19.43
|  | 858410 |  | 19.43
|  | 858500 |  | 19.42
|  | 858602 |  | 19.43
|  | 858700 |  | 19.44
|  | 858800 |  | 19.43
|  | 858910 |  | 19.43
|  | 859003 |  | 19.44
|  | 859110 |  | 19.43
|  | 859200 |  | 19.43
|  | 859300 |  | 19.43
|  | 859402 |  | 19.43
|  | 859501 |  | 19.44
|  | 859604 |  | 19.43
|  | 859703 |  | 19.43
|  | 859802 |  | 19.42
|  | 859901 |  | 19.43
|  | 860000 |  | 19.43
|  | 860107 |  | 19.43
|  | 860201 |  | 19.43
|  | 860308 |  | 19.43
|  | 860402 |  | 19.43
|  | 860501 |  | 19.43
|  | 860603 |  | 19.43
|  | 860703 |  | 19.43
|  | 860800 |  | 19.43
|  | 860902 |  | 19.43
|  | 861001 |  | 19.42
|  | 861103 |  | 19.42
|  | 861202 |  | 19.43
|  | 861308 |  | 19.42
|  | 861402 |  | 19.43
|  | 861506 |  | 19.43
|  | 861600 |  | 19.43
|  | 861703 |  | 19.43
|  | 861802 |  | 19.43
|  | 861901 |  | 19.42
|  | 862008 |  | 19.42
|  | 862103 |  | 19.42
|  | 862207 |  | 19.43
|  | 862301 |  | 19.43
|  | 862400 |  | 19.43
|  | 862502 |  | 19.42
|  | 862600 |  | 19.43
|  | 862700 |  | 19.43
|  | 862803 |  | 19.42
|  | 862902 |  | 19.42
|  | 863001 |  | 19.42
|  | 863100 |  | 19.43
|  | 863200 |  | 19.42
|  | 863303 |  | 19.42
|  | 863408 |  | 19.42
|  | 863502 |  | 19.43
|  | 863602 |  | 19.42
|  | 863700 |  | 19.42
|  | 863800 |  | 19.42
|  | 863906 |  | 19.43
|  | 864001 |  | 19.42
|  | 864108 |  | 19.42
|  | 864202 |  | 19.43
|  | 864301 |  | 19.43
|  | 864404 |  | 19.43
|  | 864500 |  | 19.42
|  | 864603 |  | 19.43
|  | 864701 |  | 19.43
|  | 864803 |  | 19.42
|  | 864901 |  | 19.43
|  | 865000 |  | 19.42
|  | 865107 |  | 19.43
|  | 865202 |  | 19.42
|  | 865308 |  | 19.42
|  | 865403 |  | 19.43
|  | 865502 |  | 19.42
|  | 865600 |  | 19.43
|  | 865700 |  | 19.43
|  | 865808 |  | 19.42
|  | 865903 |  | 19.42
|  | 866007 |  | 19.42
|  | 866101 |  | 19.42
|  | 866201 |  | 19.43
|  | 866303 |  | 19.42
|  | 866400 |  | 19.43
|  | 866509 |  | 19.42
|  | 866602 |  | 19.42
|  | 866707 |  | 19.42
|  | 866800 |  | 19.42
|  | 866903 |  | 19.42
|  | 867002 |  | 19.42
|  | 867102 |  | 19.43
|  | 867208 |  | 19.42
|  | 867300 |  | 19.42
|  | 867407 |  | 19.43
|  | 867502 |  | 19.42
|  | 867603 |  | 19.42
|  | 867701 |  | 19.42
|  | 867800 |  | 19.43
|  | 867902 |  | 19.42
|  | 868000 |  | 19.43
|  | 868100 |  | 19.43
|  | 868203 |  | 19.42
|  | 868302 |  | 19.42
|  | 868401 |  | 19.43
|  | 868501 |  | 19.42
|  | 868600 |  | 19.43
|  | 868700 |  | 19.42
|  | 868803 |  | 19.43
|  | 868901 |  | 19.43
|  | 869000 |  | 19.43
|  | 869101 |  | 19.42
|  | 869201 |  | 19.43
|  | 869300 |  | 19.43
|  | 869403 |  | 19.43
|  | 869502 |  | 19.42
|  | 869606 |  | 19.43
|  | 869701 |  | 19.42
|  | 869805 |  | 19.42
|  | 869901 |  | 19.43
|  | 870000 |  | 19.42
|  | 870103 |  | 19.42
|  | 870202 |  | 19.42
|  | 870301 |  | 19.43
|  | 870403 |  | 19.42
|  | 870511 |  | 19.42
|  | 870601 |  | 19.42
|  | 870700 |  | 19.42
|  | 870806 |  | 19.42
|  | 870900 |  | 19.42
|  | 871004 |  | 19.42
|  | 871100 |  | 19.42
|  | 871203 |  | 19.43
|  | 871301 |  | 19.43
|  | 871401 |  | 19.42
|  | 871506 |  | 19.43
|  | 871603 |  | 19.42
|  | 871706 |  | 19.42
|  | 871800 |  | 19.42
|  | 871902 |  | 19.43
|  | 872002 |  | 19.42
|  | 872103 |  | 19.43
|  | 872209 |  | 19.42
|  | 872300 |  | 19.43
|  | 872408 |  | 19.42
|  | 872500 |  | 19.43
|  | 872600 |  | 19.42
|  | 872700 |  | 19.42
|  | 872803 |  | 19.42
|  | 872905 |  | 19.42
|  | 873000 |  | 19.42
|  | 873106 |  | 19.42
|  | 873201 |  | 19.42
|  | 873301 |  | 19.43
|  | 873400 |  | 19.42
|  | 873503 |  | 19.42
|  | 873607 |  | 19.42
|  | 873702 |  | 19.41
|  | 873806 |  | 19.41
|  | 873903 |  | 19.43
|  | 874000 |  | 19.4
|  | 874102 |  | 19.44
|  | 874205 |  | 19.42
|  | 874308 |  | 19.42
|  | 874403 |  | 19.41
|  | 874509 |  | 19.42
|  | 874603 |  | 19.4
|  | 874700 |  | 19.41
|  | 874803 |  | 19.42
|  | 874900 |  | 19.42
|  | 875007 |  | 19.42
|  | 875102 |  | 19.43
|  | 875206 |  | 19.41
|  | 875302 |  | 19.41
|  | 875401 |  | 19.41
|  | 875500 |  | 19.43
|  | 875603 |  | 19.42
|  | 875706 |  | 19.41
|  | 875800 |  | 19.43
|  | 875904 |  | 19.42
|  | 876003 |  | 19.44
|  | 876103 |  | 19.42
|  | 876201 |  | 19.4
|  | 876301 |  | 19.43
|  | 876400 |  | 19.41
|  | 876503 |  | 19.41
|  | 876610 |  | 19.43
|  | 876702 |  | 19.41
|  | 876802 |  | 19.42
|  | 876904 |  | 19.42
|  | 877002 |  | 19.42
|  | 877101 |  | 19.42
|  | 877201 |  | 19.41
|  | 877300 |  | 19.41
|  | 877410 |  | 19.42
|  | 877500 |  | 19.42
|  | 877606 |  | 19.42
|  | 877700 |  | 19.43
|  | 877800 |  | 19.42
|  | 877902 |  | 19.4
|  | 878002 |  | 19.41
|  | 878108 |  | 19.42
|  | 878200 |  | 19.42
|  | 878304 |  | 19.41
|  | 878403 |  | 19.42
|  | 878501 |  | 19.43
|  | 878617 |  | 19.41
|  | 878703 |  | 19.42
|  | 878800 |  | 19.42
|  | 878900 |  | 19.42
|  | 879046 |  | 19.42
|  | 879102 |  | 19.42
|  | 879201 |  | 19.42
|  | 879383 |  | 19.41
|  | 879407 |  | 19.42
|  | 879501 |  | 19.42
|  | 879605 |  | 19.42
|  | 879750 |  | 19.42
|  | 879800 |  | 19.42
|  | 879907 |  | 19.42
|  | 880003 |  | 19.42
|  | 880103 |  | 19.43
|  | 880201 |  | 19.42
|  | 880302 |  | 19.42
|  | 880404 |  | 19.42
|  | 880501 |  | 19.42
|  | 880601 |  | 19.41
|  | 880701 |  | 19.42
|  | 880801 |  | 19.42
|  | 880900 |  | 19.41
|  | 881003 |  | 19.42
|  | 881107 |  | 19.42
|  | 881202 |  | 19.42
|  | 881304 |  | 19.42
|  | 881400 |  | 19.41
|  | 881503 |  | 19.42
|  | 881606 |  | 19.42
|  | 881703 |  | 19.42
|  | 881811 |  | 19.42
|  | 881902 |  | 19.42
|  | 882000 |  | 19.42
|  | 882110 |  | 19.42
|  | 882200 |  | 19.42
|  | 882309 |  | 19.42
|  | 882400 |  | 19.42
|  | 882503 |  | 19.42
|  | 882606 |  | 19.42
|  | 882703 |  | 19.42
|  | 882803 |  | 19.42
|  | 882902 |  | 19.41
|  | 883002 |  | 19.42
|  | 883103 |  | 19.42
|  | 883201 |  | 19.42
|  | 883302 |  | 19.42
|  | 883402 |  | 19.42
|  | 883503 |  | 19.42
|  | 883605 |  | 19.42
|  | 883701 |  | 19.42
|  | 883801 |  | 19.42
|  | 883900 |  | 19.42
|  | 884000 |  | 19.42
|  | 884103 |  | 19.42
|  | 884201 |  | 19.42
|  | 884304 |  | 19.42
|  | 884400 |  | 19.42
|  | 884500 |  | 19.42
|  | 884603 |  | 19.42
|  | 884700 |  | 19.42
|  | 884803 |  | 19.42
|  | 884902 |  | 19.42
|  | 885008 |  | 19.42
|  | 885103 |  | 19.42
|  | 885209 |  | 19.42
|  | 885300 |  | 19.42
|  | 885403 |  | 19.41
|  | 885505 |  | 19.42
|  | 885601 |  | 19.42
|  | 885702 |  | 19.42
|  | 885804 |  | 19.42
|  | 885900 |  | 19.42
|  | 886000 |  | 19.42
|  | 886146 |  | 19.42
|  | 886203 |  | 19.42
|  | 886300 |  | 19.42
|  | 886401 |  | 19.42
|  | 886501 |  | 19.41
|  | 886601 |  | 19.42
|  | 886706 |  | 19.42
|  | 886800 |  | 19.42
|  | 886967 |  | 19.42
|  | 887002 |  | 19.42
|  | 887101 |  | 19.42
|  | 887201 |  | 19.42
|  | 887301 |  | 19.42
|  | 887406 |  | 19.42
|  | 887502 |  | 19.41
|  | 887601 |  | 19.42
|  | 887702 |  | 19.42
|  | 887810 |  | 19.42
|  | 887905 |  | 19.41
|  | 888000 |  | 19.42
|  | 888102 |  | 19.42
|  | 888201 |  | 19.42
|  | 888301 |  | 19.42
|  | 888400 |  | 19.42
|  | 888503 |  | 19.42
|  | 888606 |  | 19.42
|  | 888702 |  | 19.42
|  | 888802 |  | 19.42
|  | 888901 |  | 19.42
|  | 889001 |  | 19.42
|  | 889100 |  | 19.42
|  | 889200 |  | 19.42
|  | 889308 |  | 19.42
|  | 889401 |  | 19.42
|  | 889505 |  | 19.42
|  | 889600 |  | 19.42
|  | 889700 |  | 19.42
|  | 889803 |  | 19.41
|  | 889903 |  | 19.42
|  | 890009 |  | 19.42
|  | 890101 |  | 19.42
|  | 890205 |  | 19.42
|  | 890301 |  | 19.42
|  | 890410 |  | 19.42
|  | 890503 |  | 19.42
|  | 890600 |  | 19.42
|  | 890704 |  | 19.42
|  | 890800 |  | 19.42
|  | 890900 |  | 19.42
|  | 891003 |  | 19.42
|  | 891111 |  | 19.41
|  | 891202 |  | 19.42
|  | 891300 |  | 19.42
|  | 891400 |  | 19.41
|  | 891500 |  | 19.42
|  | 891610 |  | 19.42
|  | 891701 |  | 19.42
|  | 891809 |  | 19.42
|  | 891901 |  | 19.42
|  | 892000 |  | 19.41
|  | 892102 |  | 19.42
|  | 892202 |  | 19.42
|  | 892307 |  | 19.42
|  | 892401 |  | 19.42
|  | 892509 |  | 19.41
|  | 892610 |  | 19.41
|  | 892707 |  | 19.42
|  | 892802 |  | 19.42
|  | 892905 |  | 19.42
|  | 893000 |  | 19.42
|  | 893100 |  | 19.42
|  | 893226 |  | 19.42
|  | 893302 |  | 19.42
|  | 893403 |  | 19.42
|  | 893500 |  | 19.42
|  | 893603 |  | 19.43
|  | 893704 |  | 19.43
|  | 893805 |  | 19.43
|  | 893904 |  | 19.42
|  | 894003 |  | 19.42
|  | 894102 |  | 19.42
|  | 894202 |  | 19.42
|  | 894306 |  | 19.42
|  | 894404 |  | 19.42
|  | 894502 |  | 19.42
|  | 894605 |  | 19.43
|  | 894703 |  | 19.42
|  | 894801 |  | 19.42
|  | 894900 |  | 19.43
|  | 895011 |  | 19.42
|  | 895102 |  | 19.42
|  | 895201 |  | 19.42
|  | 895301 |  | 19.42
|  | 895401 |  | 19.42
|  | 895509 |  | 19.42
|  | 895601 |  | 19.43
|  | 895703 |  | 19.42
|  | 895803 |  | 19.42
|  | 895903 |  | 19.42
|  | 896006 |  | 19.43
|  | 896103 |  | 19.42
|  | 896201 |  | 19.42
|  | 896301 |  | 19.42
|  | 896402 |  | 19.42
|  | 896505 |  | 19.42
|  | 896673 |  | 19.42
|  | 896703 |  | 19.43
|  | 896803 |  | 19.42
|  | 896906 |  | 19.42
|  | 897002 |  | 19.42
|  | 897104 |  | 19.42
|  | 897203 |  | 19.42
|  | 897303 |  | 19.43
|  | 897402 |  | 19.42
|  | 897542 |  | 19.42
|  | 897600 |  | 19.42
|  | 897702 |  | 19.41
|  | 897801 |  | 19.42
|  | 897910 |  | 19.42
|  | 898000 |  | 19.42
|  | 898100 |  | 19.42
|  | 898207 |  | 19.41
|  | 898302 |  | 19.42
|  | 898402 |  | 19.42
|  | 898501 |  | 19.42
|  | 898611 |  | 19.42
|  | 898702 |  | 19.42
|  | 898803 |  | 19.42
|  | 898911 |  | 19.42
|  | 899002 |  | 19.42
|  | 899106 |  | 19.42
|  | 899201 |  | 19.41
|  | 899301 |  | 19.42
|  | 899400 |  | 19.42
|  | 899501 |  | 19.42
|  | 899605 |  | 19.42
|  | 899702 |  | 19.42
|  | 899805 |  | 19.41
|  | 899902 |  | 19.41
|  | 900002 |  | 19.41
|  | 900101 |  | 19.42
|  | 900201 |  | 19.42
|  | 900301 |  | 19.41
|  | 900405 |  | 19.42
|  | 900501 |  | 19.41
|  | 900600 |  | 19.42
|  | 900701 |  | 19.42
|  | 900802 |  | 19.42
|  | 900901 |  | 19.42
|  | 901002 |  | 19.42
|  | 901101 |  | 19.42
|  | 901203 |  | 19.42
|  | 901303 |  | 19.41
|  | 901401 |  | 19.42
|  | 901501 |  | 19.41
|  | 901601 |  | 19.42
|  | 901701 |  | 19.42
|  | 901800 |  | 19.41
|  | 901902 |  | 19.42
|  | 902006 |  | 19.41
|  | 902101 |  | 19.41
|  | 902201 |  | 19.41
|  | 902303 |  | 19.41
|  | 902402 |  | 19.41
|  | 902500 |  | 19.41
|  | 902603 |  | 19.42
|  | 902703 |  | 19.41
|  | 902810 |  | 19.41
|  | 902902 |  | 19.41
|  | 903005 |  | 19.42
|  | 903100 |  | 19.42
|  | 903200 |  | 19.41
|  | 903305 |  | 19.42
|  | 903401 |  | 19.41
|  | 903505 |  | 19.41
|  | 903600 |  | 19.42
|  | 903706 |  | 19.42
|  | 903803 |  | 19.42
|  | 903903 |  | 19.42
|  | 904000 |  | 19.42
|  | 904103 |  | 19.42
|  | 904209 |  | 19.42
|  | 904303 |  | 19.42
|  | 904410 |  | 19.42
|  | 904502 |  | 19.42
|  | 904600 |  | 19.42
|  | 904700 |  | 19.42
|  | 904804 |  | 19.41
|  | 904909 |  | 19.42
|  | 905001 |  | 19.41
|  | 905108 |  | 19.42
|  | 905202 |  | 19.42
|  | 905300 |  | 19.41
|  | 905402 |  | 19.42
|  | 905501 |  | 19.41
|  | 905609 |  | 19.42
|  | 905702 |  | 19.42
|  | 905808 |  | 19.42
|  | 905903 |  | 19.42
|  | 906003 |  | 19.42
|  | 906101 |  | 19.42
|  | 906201 |  | 19.42
|  | 906308 |  | 19.42
|  | 906402 |  | 19.42
|  | 906504 |  | 19.42
|  | 906602 |  | 19.42
|  | 906704 |  | 19.42
|  | 906803 |  | 19.41
|  | 906903 |  | 19.42
|  | 907005 |  | 19.41
|  | 907101 |  | 19.42
|  | 907201 |  | 19.42
|  | 907301 |  | 19.42
|  | 907401 |  | 19.42
|  | 907500 |  | 19.42
|  | 907603 |  | 19.42
|  | 907713 |  | 19.42
|  | 907802 |  | 19.41
|  | 907901 |  | 19.42
|  | 908001 |  | 19.42
|  | 908100 |  | 19.42
|  | 908204 |  | 19.42
|  | 908303 |  | 19.42
|  | 908403 |  | 19.42
|  | 908502 |  | 19.42
|  | 908601 |  | 19.43
|  | 908701 |  | 19.42
|  | 908802 |  | 19.42
|  | 908908 |  | 19.42
|  | 909000 |  | 19.42
|  | 909107 |  | 19.41
|  | 909204 |  | 19.41
|  | 909302 |  | 19.41
|  | 909405 |  | 19.42
|  | 909500 |  | 19.42
|  | 909601 |  | 19.42
|  | 909703 |  | 19.41
|  | 909800 |  | 19.41
|  | 909909 |  | 19.41
|  | 910001 |  | 19.41
|  | 910109 |  | 19.41
|  | 910203 |  | 19.42
|  | 910300 |  | 19.41
|  | 910402 |  | 19.42
|  | 910502 |  | 19.41
|  | 910610 |  | 19.41
|  | 910701 |  | 19.41
|  | 910800 |  | 19.41
|  | 910901 |  | 19.41
|  | 911001 |  | 19.41
|  | 911108 |  | 19.41
|  | 911200 |  | 19.41
|  | 911306 |  | 19.41
|  | 911402 |  | 19.41
|  | 911502 |  | 19.42
|  | 911604 |  | 19.41
|  | 911703 |  | 19.41
|  | 911800 |  | 19.42
|  | 911901 |  | 19.41
|  | 912001 |  | 19.42
|  | 912105 |  | 19.41
|  | 912201 |  | 19.42
|  | 912302 |  | 19.42
|  | 912400 |  | 19.41
|  | 912502 |  | 19.42
|  | 912608 |  | 19.41
|  | 912703 |  | 19.41
|  | 912802 |  | 19.41
|  | 912900 |  | 19.41
|  | 913000 |  | 19.41
|  | 913108 |  | 19.41
|  | 913202 |  | 19.41
|  | 913303 |  | 19.41
|  | 913402 |  | 19.41
|  | 913511 |  | 19.41
|  | 913601 |  | 19.41
|  | 913700 |  | 19.41
|  | 913806 |  | 19.4
|  | 913900 |  | 19.41
|  | 914000 |  | 19.41
|  | 914102 |  | 19.41
|  | 914201 |  | 19.4
|  | 914300 |  | 19.42
|  | 914402 |  | 19.41
|  | 914505 |  | 19.41
|  | 914601 |  | 19.41
|  | 914701 |  | 19.41
|  | 914801 |  | 19.41
|  | 914900 |  | 19.41
|  | 915003 |  | 19.41
|  | 915102 |  | 19.41
|  | 915208 |  | 19.41
|  | 915301 |  | 19.4
|  | 915405 |  | 19.41
|  | 915500 |  | 19.41
|  | 915603 |  | 19.41
|  | 915701 |  | 19.41
|  | 915804 |  | 19.41
|  | 915911 |  | 19.41
|  | 916002 |  | 19.41
|  | 916101 |  | 19.41
|  | 916203 |  | 19.41
|  | 916303 |  | 19.41
|  | 916405 |  | 19.41
|  | 916501 |  | 19.41
|  | 916602 |  | 19.41
|  | 916700 |  | 19.4
|  | 916803 |  | 19.41
|  | 916901 |  | 19.4
|  | 917003 |  | 19.41
|  | 917107 |  | 19.41
|  | 917203 |  | 19.42
|  | 917309 |  | 19.41
|  | 917403 |  | 19.42
|  | 917503 |  | 19.41
|  | 917610 |  | 19.41
|  | 917702 |  | 19.4
|  | 917809 |  | 19.41
|  | 917903 |  | 19.4
|  | 918003 |  | 19.41
|  | 918102 |  | 19.41
|  | 918201 |  | 19.41
|  | 918300 |  | 19.41
|  | 918403 |  | 19.41
|  | 918502 |  | 19.41
|  | 918601 |  | 19.4
|  | 918703 |  | 19.41
|  | 918806 |  | 19.41
|  | 918902 |  | 19.41
|  | 919005 |  | 19.41
|  | 919103 |  | 19.41
|  | 919200 |  | 19.41
|  | 919303 |  | 19.41
|  | 919402 |  | 19.41
|  | 919508 |  | 19.41
|  | 919603 |  | 19.41
|  | 919708 |  | 19.41
|  | 919800 |  | 19.41
|  | 919900 |  | 19.41
|  | 920002 |  | 19.41
|  | 920103 |  | 19.41
|  | 920208 |  | 19.41
|  | 920303 |  | 19.41
|  | 920410 |  | 19.41
|  | 920500 |  | 19.41
|  | 920600 |  | 19.41
|  | 920700 |  | 19.4
|  | 920803 |  | 19.41
|  | 920902 |  | 19.4
|  | 921000 |  | 19.41
|  | 921101 |  | 19.4
|  | 921203 |  | 19.41
|  | 921303 |  | 19.41
|  | 921406 |  | 19.41
|  | 921501 |  | 19.41
|  | 921608 |  | 19.41
|  | 921702 |  | 19.41
|  | 921800 |  | 19.41
|  | 921905 |  | 19.41
|  | 922000 |  | 19.41
|  | 922101 |  | 19.42
|  | 922203 |  | 19.42
|  | 922302 |  | 19.41
|  | 922401 |  | 19.42
|  | 922500 |  | 19.42
|  | 922607 |  | 19.41
|  | 922702 |  | 19.42
|  | 922809 |  | 19.41
|  | 922900 |  | 19.42
|  | 923000 |  | 19.42
|  | 923100 |  | 19.42
|  | 923203 |  | 19.41
|  | 923310 |  | 19.42
|  | 923400 |  | 19.42
|  | 923501 |  | 19.42
|  | 923600 |  | 19.42
|  | 923703 |  | 19.41
|  | 923809 |  | 19.42
|  | 923901 |  | 19.42
|  | 924006 |  | 19.41
|  | 924100 |  | 19.41
|  | 924203 |  | 19.42
|  | 924302 |  | 19.41
|  | 924401 |  | 19.42
|  | 924510 |  | 19.42
|  | 924601 |  | 19.42
|  | 924700 |  | 19.41
|  | 924803 |  | 19.41
|  | 924903 |  | 19.42
|  | 925009 |  | 19.41
|  | 925100 |  | 19.42
|  | 925211 |  | 19.41
|  | 925301 |  | 19.41
|  | 925400 |  | 19.42
|  | 925506 |  | 19.42
|  | 925603 |  | 19.41
|  | 925703 |  | 19.41
|  | 925801 |  | 19.41
|  | 925901 |  | 19.42
|  | 926003 |  | 19.42
|  | 926102 |  | 19.41
|  | 926205 |  | 19.41
|  | 926305 |  | 19.41
|  | 926405 |  | 19.42
|  | 926502 |  | 19.41
|  | 926603 |  | 19.42
|  | 926702 |  | 19.41
|  | 926803 |  | 19.42
|  | 926903 |  | 19.41
|  | 927002 |  | 19.41
|  | 927109 |  | 19.42
|  | 927202 |  | 19.41
|  | 927302 |  | 19.41
|  | 927401 |  | 19.42
|  | 927501 |  | 19.41
|  | 927607 |  | 19.41
|  | 927700 |  | 19.42
|  | 927808 |  | 19.42
|  | 927903 |  | 19.41
|  | 928000 |  | 19.41
|  | 928100 |  | 19.41
|  | 928206 |  | 19.4
|  | 928311 |  | 19.42
|  | 928403 |  | 19.41
|  | 928509 |  | 19.41
|  | 928601 |  | 19.41
|  | 928701 |  | 19.41
|  | 928803 |  | 19.41
|  | 928904 |  | 19.42
|  | 929004 |  | 19.41
|  | 929105 |  | 19.41
|  | 929200 |  | 19.41
|  | 929301 |  | 19.42
|  | 929400 |  | 19.41
|  | 929509 |  | 19.42
|  | 929600 |  | 19.41
|  | 929708 |  | 19.42
|  | 929803 |  | 19.41
|  | 929903 |  | 19.41
|  | 930002 |  | 19.41
|  | 930100 |  | 19.41
|  | 930206 |  | 19.41
|  | 930301 |  | 19.41
|  | 930402 |  | 19.41
|  | 930501 |  | 19.4
|  | 930600 |  | 19.4
|  | 930701 |  | 19.4
|  | 930800 |  | 19.39
|  | 930905 |  | 19.39
|  | 931002 |  | 19.4
|  | 931103 |  | 19.4
|  | 931202 |  | 19.4
|  | 931301 |  | 19.4
|  | 931403 |  | 19.4
|  | 931502 |  | 19.39
|  | 931608 |  | 19.4
|  | 931703 |  | 19.39
|  | 931808 |  | 19.4
|  | 931903 |  | 19.4
|  | 932000 |  | 19.4
|  | 932103 |  | 19.39
|  | 932203 |  | 19.39
|  | 932300 |  | 19.4
|  | 932400 |  | 19.4
|  | 932503 |  | 19.4
|  | 932604 |  | 19.39
|  | 932704 |  | 19.4
|  | 932800 |  | 19.4
|  | 932903 |  | 19.39
|  | 933012 |  | 19.4
|  | 933101 |  | 19.4
|  | 933201 |  | 19.39
|  | 933307 |  | 19.4
|  | 933403 |  | 19.4
|  | 933503 |  | 19.4
|  | 933603 |  | 19.4
|  | 933702 |  | 19.4
|  | 933801 |  | 19.4
|  | 933902 |  | 19.4
|  | 934004 |  | 19.4
|  | 934103 |  | 19.4
|  | 934203 |  | 19.4
|  | 934303 |  | 19.4
|  | 934403 |  | 19.4
|  | 934501 |  | 19.4
|  | 934601 |  | 19.4
|  | 934709 |  | 19.4
|  | 934803 |  | 19.39
|  | 934908 |  | 19.4
|  | 935003 |  | 19.4
|  | 935100 |  | 19.4
|  | 935203 |  | 19.4
|  | 935303 |  | 19.39
|  | 935406 |  | 19.4
|  | 935503 |  | 19.4
|  | 935606 |  | 19.39
|  | 935702 |  | 19.4
|  | 935800 |  | 19.4
|  | 935902 |  | 19.39
|  | 936004 |  | 19.4
|  | 936106 |  | 19.39
|  | 936202 |  | 19.4
|  | 936304 |  | 19.4
|  | 936403 |  | 19.4
|  | 936501 |  | 19.39
|  | 936602 |  | 19.39
|  | 936703 |  | 19.39
|  | 936806 |  | 19.4
|  | 936903 |  | 19.39
|  | 937006 |  | 19.39
|  | 937100 |  | 19.39
|  | 937203 |  | 19.4
|  | 937302 |  | 19.4
|  | 937402 |  | 19.4
|  | 937507 |  | 19.39
|  | 937600 |  | 19.39
|  | 937705 |  | 19.39
|  | 937800 |  | 19.4
|  | 937903 |  | 19.39
|  | 938000 |  | 19.39
|  | 938103 |  | 19.39
|  | 938206 |  | 19.4
|  | 938303 |  | 19.39
|  | 938402 |  | 19.39
|  | 938501 |  | 19.39
|  | 938600 |  | 19.4
|  | 938703 |  | 19.39
|  | 938802 |  | 19.4
|  | 938907 |  | 19.4
|  | 939000 |  | 19.4
|  | 939103 |  | 19.39
|  | 939201 |  | 19.39
|  | 939301 |  | 19.39
|  | 939400 |  | 19.4
|  | 939500 |  | 19.39
|  | 939606 |  | 19.4
|  | 939701 |  | 19.39
|  | 939804 |  | 19.39
|  | 939902 |  | 19.4
|  | 940001 |  | 19.39
|  | 940100 |  | 19.4
|  | 940200 |  | 19.4
|  | 940306 |  | 19.4
|  | 940402 |  | 19.39
|  | 940504 |  | 19.39
|  | 940603 |  | 19.39
|  | 940703 |  | 19.4
|  | 940802 |  | 19.39
|  | 940903 |  | 19.39
|  | 941007 |  | 19.4
|  | 941102 |  | 19.4
|  | 941209 |  | 19.39
|  | 941301 |  | 19.39
|  | 941402 |  | 19.39
|  | 941504 |  | 19.39
|  | 941602 |  | 19.39
|  | 941710 |  | 19.39
|  | 941801 |  | 19.39
|  | 941909 |  | 19.39
|  | 942003 |  | 19.39
|  | 942103 |  | 19.39
|  | 942200 |  | 19.4
|  | 942303 |  | 19.39
|  | 942402 |  | 19.39
|  | 942501 |  | 19.39
|  | 942607 |  | 19.39
|  | 942704 |  | 19.39
|  | 942803 |  | 19.4
|  | 942901 |  | 19.39
|  | 943000 |  | 19.39
|  | 943103 |  | 19.39
|  | 943203 |  | 19.4
|  | 943305 |  | 19.39
|  | 943403 |  | 19.39
|  | 943502 |  | 19.39
|  | 943607 |  | 19.39
|  | 943703 |  | 19.39
|  | 943805 |  | 19.39
|  | 943900 |  | 19.39
|  | 944000 |  | 19.39
|  | 944103 |  | 19.39
|  | 944203 |  | 19.39
|  | 944307 |  | 19.39
|  | 944403 |  | 19.39
|  | 944506 |  | 19.39
|  | 944603 |  | 19.39
|  | 944703 |  | 19.39
|  | 944802 |  | 19.39
|  | 944901 |  | 19.4
|  | 945000 |  | 19.39
|  | 945102 |  | 19.39
|  | 945201 |  | 19.39
|  | 945303 |  | 19.39
|  | 945400 |  | 19.39
|  | 945506 |  | 19.4
|  | 945601 |  | 19.39
|  | 945705 |  | 19.39
|  | 945802 |  | 19.39
|  | 945901 |  | 19.39
|  | 946000 |  | 19.39
|  | 946103 |  | 19.39
|  | 946209 |  | 19.39
|  | 946300 |  | 19.39
|  | 946411 |  | 19.39
|  | 946502 |  | 19.39
|  | 946603 |  | 19.39
|  | 946702 |  | 19.39
|  | 946801 |  | 19.39
|  | 946904 |  | 19.39
|  | 947003 |  | 19.39
|  | 947101 |  | 19.39
|  | 947203 |  | 19.39
|  | 947302 |  | 19.39
|  | 947401 |  | 19.39
|  | 947500 |  | 19.39
|  | 947603 |  | 19.39
|  | 947701 |  | 19.39
|  | 947800 |  | 19.39
|  | 947906 |  | 19.39
|  | 948001 |  | 19.39
|  | 948108 |  | 19.39
|  | 948203 |  | 19.39
|  | 948302 |  | 19.39
|  | 948404 |  | 19.4
|  | 948500 |  | 19.39
|  | 948600 |  | 19.4
|  | 948700 |  | 19.39
|  | 948813 |  | 19.4
|  | 948904 |  | 19.39
|  | 949005 |  | 19.39
|  | 949102 |  | 19.4
|  | 949204 |  | 19.4
|  | 949302 |  | 19.39
|  | 949403 |  | 19.39
|  | 949513 |  | 19.39
|  | 949605 |  | 19.39
|  | 949723 |  | 19.39
|  | 949802 |  | 19.39
|  | 949901 |  | 19.39
|  | 950005 |  | 19.39
|  | 950106 |  | 19.39
|  | 950202 |  | 19.4
|  | 950303 |  | 19.39
|  | 950403 |  | 19.39
|  | 950500 |  | 19.39
|  | 950603 |  | 19.39
|  | 950703 |  | 19.39
|  | 950800 |  | 19.39
|  | 950901 |  | 19.39
|  | 951002 |  | 19.38
|  | 951101 |  | 19.39
|  | 951200 |  | 19.39
|  | 951300 |  | 19.39
|  | 951403 |  | 19.39
|  | 951508 |  | 19.39
|  | 951603 |  | 19.4
|  | 951710 |  | 19.39
|  | 951802 |  | 19.39
|  | 951902 |  | 19.39
|  | 952001 |  | 19.38
|  | 952100 |  | 19.39
|  | 952200 |  | 19.39
|  | 952303 |  | 19.39
|  | 952403 |  | 19.39
|  | 952505 |  | 19.39
|  | 952602 |  | 19.39
|  | 952705 |  | 19.39
|  | 952803 |  | 19.39
|  | 952902 |  | 19.39
|  | 953000 |  | 19.39
|  | 953103 |  | 19.39
|  | 953200 |  | 19.39
|  | 953302 |  | 19.39
|  | 953401 |  | 19.39
|  | 953500 |  | 19.39
|  | 953603 |  | 19.39
|  | 953704 |  | 19.38
|  | 953802 |  | 19.39
|  | 953904 |  | 19.39
|  | 954002 |  | 19.39
|  | 954102 |  | 19.38
|  | 954201 |  | 19.39
|  | 954302 |  | 19.39
|  | 954404 |  | 19.39
|  | 954500 |  | 19.39
|  | 954600 |  | 19.39
|  | 954703 |  | 19.39
|  | 954801 |  | 19.39
|  | 954903 |  | 19.39
|  | 955003 |  | 19.39
|  | 955105 |  | 19.39
|  | 955200 |  | 19.4
|  | 955304 |  | 19.4
|  | 955404 |  | 19.39
|  | 955503 |  | 19.39
|  | 955601 |  | 19.38
|  | 955700 |  | 19.39
|  | 955807 |  | 19.39
|  | 955901 |  | 19.39
|  | 956006 |  | 19.4
|  | 956101 |  | 19.39
|  | 956201 |  | 19.39
|  | 956301 |  | 19.39
|  | 956402 |  | 19.39
|  | 956505 |  | 19.39
|  | 956602 |  | 19.39
|  | 956702 |  | 19.38
|  | 956802 |  | 19.38
|  | 956901 |  | 19.39
|  | 957000 |  | 19.39
|  | 957102 |  | 19.39
|  | 957208 |  | 19.39
|  | 957300 |  | 19.39
|  | 957407 |  | 19.39
|  | 957501 |  | 19.39
|  | 957603 |  | 19.39
|  | 957703 |  | 19.39
|  | 957801 |  | 19.39
|  | 957900 |  | 19.39
|  | 958002 |  | 19.39
|  | 958108 |  | 19.39
|  | 958200 |  | 19.39
|  | 958307 |  | 19.39
|  | 958401 |  | 19.39
|  | 958501 |  | 19.39
|  | 958601 |  | 19.39
|  | 958702 |  | 19.39
|  | 958805 |  | 19.39
|  | 958903 |  | 19.39
|  | 959003 |  | 19.39
|  | 959102 |  | 19.39
|  | 959203 |  | 19.39
|  | 959302 |  | 19.39
|  | 959401 |  | 19.38
|  | 959508 |  | 19.39
|  | 959600 |  | 19.39
|  | 959707 |  | 19.38
|  | 959803 |  | 19.39
|  | 959900 |  | 19.38
|  | 960000 |  | 19.39
|  | 960103 |  | 19.39
|  | 960206 |  | 19.39
|  | 960301 |  | 19.38
|  | 960407 |  | 19.38
|  | 960502 |  | 19.39
|  | 960602 |  | 19.38
|  | 960700 |  | 19.38
|  | 960803 |  | 19.39
|  | 960902 |  | 19.39
|  | 961002 |  | 19.39
|  | 961101 |  | 19.39
|  | 961200 |  | 19.39
|  | 961303 |  | 19.39
|  | 961407 |  | 19.39
|  | 961503 |  | 19.39
|  | 961606 |  | 19.39

## RE4-3-TW01
Spacer Pico File name | Spacer_PicoLogData\RE4-3-TW01.PLW |  |  |  | Pico File name | Spacer_PicoLogData\RE4-3-TW01bis.PLW
Name of operator | Minho Kang |  |  |  | Name of person | Minho Kang
Date | 2011-02-23 |  |  |  | Date of test | 23-2-2011
Barcode of gap | KODEL-CMS-RE4-3-TW01 |  |  |  | Name of gap | RE4-3-TW01bis
Barcode HPL HV | 2DL32D16P000017p0 |  |  |  | Labels hv | 2DL32D16P000017p0
Barcode HPL Gnd | 2CL32D16P000012p0 |  |  |  | Labels Gnd | 2CL32D16P000012p0
Gap Edges | good |  |  |  | Edges | good
Graphite layer | good |  |  |  | Graphite layer | good
Gap gas inlets | good |  |  |  | Gas inlet | good
Gap HV connector | done |  |  |  | HV connetion | done |  |  | ms | mbar
Bad spacers | 1 |  |  |  | Bad spacers | 2 |  |  | Time | Pressure | Channel 1
Total spacers | 45 |  |  |  | Total spacers | 45 |  |  | ms | mbar | mV
Gap Volume [l] | 1.11 |  |  |  | Gap Volume [l]
Slope ΔP Vs Δt @ 20mbar [mbar/msec] | -2.6345e-06 |  |  |  | ΔP/Δt [mbar/10min] | 0.36 |  |  | 1 | -0.03 | 503.649
ΔP/Δt @ 20mbar [mbar/10min] | -1.5807 |  |  |  | Leak Rate @20mbar [mbar.l/s] |  |  |  | 102 | -0.03 | 503.664
Leak Rate @20mbar [mbar.l/s] | -0.0029243 |  |  |  | Leak rate @20mbar [std cc/min] |  |  |  | 208 | -0.04 | 503.587
Slope ΔP Vs Δt @ 3mbar [mbar/msec] |  |  |  |  | Comments |  |  |  | 401 | -0.03 | 503.676
ΔP/Δt @ 3mbar [mbar/10min] |  |  |  |  | Passed | 0 |  |  | 501 | -0.03 | 503.692
Leak Rate @3mbar [mbar.l/h] |  |  |  |  | Go back to summery |  |  |  | 605 | -0.04 | 503.634
Comments | [8 empty] | 702 | -0.03 | 503.71
Passed | 0 | [7 empty] | 802 | -0.05 | 503.542
Go back to summary | [8 empty] | 902 | -0.03 | 503.671
[9 empty] | 1000 | -0.03 | 503.677
[9 empty] | 1107 | -0.04 | 503.609
[9 empty] | 1202 | -0.04 | 503.585
[9 empty] | 1307 | -0.03 | 503.665
|  | Time | Channel 1 | Pressure |  |  |  |  | 1402 | -0.04 | 503.577
|  | ms | mV | mbar |  |  |  |  | 1503 | -0.03 | 503.652
[9 empty] | 1601 | -0.04 | 503.632
|  | 2 | 503.615 | -0.04 |  |  |  |  | 1700 | -0.03 | 503.676
|  | 100 | 503.676 | -0.03 |  |  |  |  | 1800 | -0.05 | 503.521
|  | 201 | 503.56 | -0.04 |  |  |  |  | 1902 | -0.03 | 503.661
|  | 301 | 503.617 | -0.04 |  |  |  |  | 2002 | -0.03 | 503.66
|  | 409 | 503.691 | -0.03 |  |  |  |  | 2102 | -0.03 | 503.657
|  | 501 | 503.665 | -0.03 |  |  |  |  | 2209 | -0.03 | 503.698
|  | 601 | 503.659 | -0.03 |  |  |  |  | 2302 | -0.04 | 503.639
|  | 702 | 503.662 | -0.03 |  |  |  |  | 2402 | -0.05 | 503.536
|  | 801 | 503.689 | -0.03 |  |  |  |  | 2506 | -0.04 | 503.625
|  | 903 | 503.643 | -0.04 |  |  |  |  | 2605 | -0.04 | 503.581
|  | 1001 | 503.686 | -0.03 |  |  |  |  | 2705 | -0.04 | 503.631
|  | 1102 | 503.703 | -0.03 |  |  |  |  | 2801 | -0.03 | 503.663
|  | 1200 | 503.694 | -0.03 |  |  |  |  | 2910 | -0.03 | 503.741
|  | 1307 | 503.569 | -0.04 |  |  |  |  | 3001 | -0.04 | 503.598
|  | 1401 | 503.551 | -0.04 |  |  |  |  | 3103 | -0.04 | 503.584
|  | 1501 | 503.603 | -0.04 |  | pressure rate = | 0.3 | mbar/10min | 3205 | -0.03 | 503.649
|  | 1601 | 503.576 | -0.04 |  |  |  |  | 3300 | -0.03 | 503.67
|  | 1708 | 503.649 | -0.03 |  |  |  |  | 3401 | -0.04 | 503.599
|  | 1801 | 503.667 | -0.03 |  |  |  |  | 3501 | -0.04 | 503.595
|  | 1901 | 503.649 | -0.03 |  |  |  |  | 3605 | -0.04 | 503.591
|  | 2001 | 503.579 | -0.04 |  |  |  |  | 3700 | -0.04 | 503.633
|  | 2100 | 503.745 | -0.03 |  |  |  |  | 3800 | -0.03 | 503.687
|  | 2202 | 503.762 | -0.02 |  |  |  |  | 3900 | -0.04 | 503.638
|  | 2300 | 503.614 | -0.04 |  |  |  |  | 4001 | -0.04 | 503.566
|  | 2403 | 503.754 | -0.02 |  |  |  |  | 4101 | -0.03 | 503.749
|  | 2502 | 503.536 | -0.05 |  |  |  |  | 4201 | -0.05 | 503.542
|  | 2610 | 503.448 | -0.05 |  |  |  |  | 4302 | -0.02 | 503.753
|  | 2700 | 503.669 | -0.03 |  |  |  |  | 4400 | -0.02 | 503.752
|  | 2810 | 503.739 | -0.03 |  |  |  |  | 4505 | -0.04 | 503.572
|  | 2901 | 503.559 | -0.04 |  |  |  |  | 4602 | -0.03 | 503.725
|  | 3002 | 503.66 | -0.03 |  |  |  |  | 4704 | -0.04 | 503.596
|  | 3103 | 503.658 | -0.03 |  |  |  |  | 4802 | -0.03 | 503.725
|  | 3200 | 503.761 | -0.02 |  |  |  |  | 4906 | -0.04 | 503.58
|  | 3305 | 503.645 | -0.04 |  |  |  |  | 5001 | -0.03 | 503.712
|  | 3400 | 503.653 | -0.03 |  |  |  |  | 5101 | -0.03 | 503.708
|  | 3500 | 503.633 | -0.04 |  |  |  |  | 5202 | -0.04 | 503.604
|  | 3600 | 503.59 | -0.04 |  |  |  |  | 5301 | -0.04 | 503.616
|  | 3709 | 503.655 | -0.03 |  |  |  |  | 5402 | -0.03 | 503.704
|  | 3800 | 503.549 | -0.04 |  |  |  |  | 5502 | -0.03 | 503.673
|  | 3900 | 503.615 | -0.04 |  |  |  |  | 5607 | -0.04 | 503.607
|  | 4003 | 503.654 | -0.03 |  |  |  |  | 5703 | -0.02 | 503.818
|  | 4100 | 503.622 | -0.04 |  |  |  |  | 5800 | -0.03 | 503.69
|  | 4201 | 503.658 | -0.03 |  |  |  |  | 5901 | -0.03 | 503.734
|  | 4303 | 503.717 | -0.03 |  |  |  |  | 6004 | -0.03 | 503.706
|  | 4405 | 503.677 | -0.03 |  |  |  |  | 6101 | -0.04 | 503.629
|  | 4503 | 503.699 | -0.03 |  |  |  |  | 6200 | -0.03 | 503.69
|  | 4610 | 503.66 | -0.03 |  |  |  |  | 6303 | -0.04 | 503.607
|  | 4703 | 503.664 | -0.03 |  |  |  |  | 6401 | -0.02 | 503.819
|  | 4800 | 503.672 | -0.03 |  |  |  |  | 6503 | -0.03 | 503.725
|  | 4902 | 503.615 | -0.04 |  |  |  |  | 6601 | -0.02 | 503.787
|  | 5002 | 503.639 | -0.04 |  |  |  |  | 6702 | -0.02 | 503.788
|  | 5105 | 503.623 | -0.04 |  |  |  |  | 6801 | -0.03 | 503.65
|  | 5202 | 503.607 | -0.04 |  |  |  |  | 6904 | -0.03 | 503.678
|  | 5304 | 503.593 | -0.04 |  |  |  |  | 7001 | -0.03 | 503.672
|  | 5403 | 503.681 | -0.03 |  |  |  |  | 7101 | -0.03 | 503.748
|  | 5500 | 503.637 | -0.04 |  |  |  |  | 7200 | -0.03 | 503.664
|  | 5600 | 503.667 | -0.03 |  |  |  |  | 7308 | -0.03 | 503.706
|  | 5703 | 503.621 | -0.04 |  |  |  |  | 7401 | -0.03 | 503.683
|  | 5803 | 503.665 | -0.03 |  |  |  |  | 7505 | -0.03 | 503.699
|  | 5900 | 503.633 | -0.04 |  |  |  |  | 7605 | -0.03 | 503.68
|  | 6007 | 503.636 | -0.04 |  |  |  |  | 7714 | -0.04 | 503.613
|  | 6101 | 503.603 | -0.04 |  |  |  |  | 7805 | -0.03 | 503.705
|  | 6204 | 503.703 | -0.03 |  |  |  |  | 7902 | -0.04 | 503.61
|  | 6300 | 503.615 | -0.04 |  |  |  |  | 8001 | -0.03 | 503.717
|  | 6403 | 503.626 | -0.04 |  |  |  |  | 8106 | -0.03 | 503.735
|  | 6501 | 503.627 | -0.04 |  |  |  |  | 8200 | -0.04 | 503.643
|  | 6600 | 503.62 | -0.04 |  |  |  |  | 8307 | -0.03 | 503.729
|  | 6702 | 503.688 | -0.03 |  |  |  |  | 8403 | -0.04 | 503.623
|  | 6803 | 503.546 | -0.05 |  |  |  |  | 8503 | -0.04 | 503.63
|  | 6908 | 503.623 | -0.04 |  |  |  |  | 8601 | -0.03 | 503.663
|  | 7003 | 503.637 | -0.04 |  |  |  |  | 8706 | -0.03 | 503.669
|  | 7105 | 503.634 | -0.04 |  |  |  |  | 8801 | -0.03 | 503.673
|  | 7202 | 503.652 | -0.03 |  |  |  |  | 8900 | -0.04 | 503.633
|  | 7300 | 503.659 | -0.03 |  |  |  |  | 9001 | -0.03 | 503.69
|  | 7401 | 503.618 | -0.04 |  |  |  |  | 9108 | -0.03 | 503.734
|  | 7500 | 503.643 | -0.04 |  |  |  |  | 9201 | -0.04 | 503.602
|  | 7602 | 503.617 | -0.04 |  |  |  |  | 9301 | -0.04 | 503.594
|  | 7700 | 503.616 | -0.04 |  |  |  |  | 9401 | -0.03 | 503.652
|  | 7810 | 503.563 | -0.04 |  |  |  |  | 9502 | -0.03 | 503.691
|  | 7900 | 503.658 | -0.03 |  |  |  |  | 9603 | -0.04 | 503.622
|  | 8010 | 503.547 | -0.05 |  |  |  |  | 9700 | -0.03 | 503.675
|  | 8103 | 503.665 | -0.03 |  |  |  |  | 9807 | -0.04 | 503.584
|  | 8203 | 503.613 | -0.04 |  |  |  |  | 9903 | -0.03 | 503.727
|  | 8300 | 503.702 | -0.03 |  |  |  |  | 10009 | -0.04 | 503.6
|  | 8410 | 503.829 | -0.02 |  |  |  |  | 10100 | -0.02 | 503.759
|  | 8502 | 503.461 | -0.05 |  |  |  |  | 10203 | -0.03 | 503.667
|  | 8603 | 503.755 | -0.02 |  |  |  |  | 10300 | -0.03 | 503.694
|  | 8705 | 503.719 | -0.03 |  |  |  |  | 10400 | -0.04 | 503.633
|  | 8803 | 503.637 | -0.04 |  |  |  |  | 10500 | -0.04 | 503.625
|  | 8907 | 503.697 | -0.03 |  |  |  |  | 10600 | -0.02 | 503.756
|  | 9000 | 503.586 | -0.04 |  |  |  |  | 10702 | -0.03 | 503.676
|  | 9102 | 503.62 | -0.04 |  |  |  |  | 10800 | -0.02 | 503.76
|  | 9203 | 503.649 | -0.03 |  |  |  |  | 10906 | -0.03 | 503.736
|  | 9311 | 503.612 | -0.04 |  |  |  |  | 11000 | -0.03 | 503.746
|  | 9400 | 503.624 | -0.04 |  |  |  |  | 11108 | -0.02 | 503.797
|  | 9503 | 503.707 | -0.03 |  |  |  |  | 11200 | -0.02 | 503.808
|  | 9605 | 503.666 | -0.03 |  |  |  |  | 11310 | 0 | 503.996
|  | 9703 | 503.599 | -0.04 |  |  |  |  | 11400 | -0.01 | 503.931
|  | 9800 | 503.565 | -0.04 |  |  |  |  | 11512 | 0 | 504.021
|  | 9901 | 503.688 | -0.03 |  |  |  |  | 11600 | -0.01 | 503.938
|  | 10010 | 503.625 | -0.04 |  |  |  |  | 11708 | 0.01 | 504.109
|  | 10102 | 503.614 | -0.04 |  |  |  |  | 11801 | 0.02 | 504.191
|  | 10203 | 503.647 | -0.04 |  |  |  |  | 11900 | 0.03 | 504.293
|  | 10305 | 503.628 | -0.04 |  |  |  |  | 12003 | 0.02 | 504.244
|  | 10403 | 503.634 | -0.04 |  |  |  |  | 12103 | 0.03 | 504.282
|  | 10503 | 503.589 | -0.04 |  |  |  |  | 12204 | 0.03 | 504.351
|  | 10603 | 503.609 | -0.04 |  |  |  |  | 12300 | 0.04 | 504.379
|  | 10700 | 503.64 | -0.04 |  |  |  |  | 12404 | 0.04 | 504.395
|  | 10800 | 503.625 | -0.04 |  |  |  |  | 12501 | 0.04 | 504.442
|  | 10903 | 503.66 | -0.03 |  |  |  |  | 12600 | 0.04 | 504.434
|  | 11000 | 503.637 | -0.04 |  |  |  |  | 12701 | 0.04 | 504.431
|  | 11102 | 503.606 | -0.04 |  |  |  |  | 12800 | 0.06 | 504.613
|  | 11205 | 503.594 | -0.04 |  |  |  |  | 12903 | 0.09 | 504.952
|  | 11303 | 503.632 | -0.04 |  |  |  |  | 13000 | 0.09 | 504.87
|  | 11409 | 503.638 | -0.04 |  |  |  |  | 13105 | 0.09 | 504.91
|  | 11503 | 503.67 | -0.03 |  |  |  |  | 13200 | 0.11 | 505.069
|  | 11606 | 503.588 | -0.04 |  |  |  |  | 13302 | 0.11 | 505.07
|  | 11703 | 503.632 | -0.04 |  |  |  |  | 13400 | 0.12 | 505.2
|  | 11800 | 503.605 | -0.04 |  |  |  |  | 13500 | 0.13 | 505.281
|  | 11902 | 503.662 | -0.03 |  |  |  |  | 13601 | 0.13 | 505.308
|  | 12003 | 503.616 | -0.04 |  |  |  |  | 13702 | 0.14 | 505.394
|  | 12102 | 503.627 | -0.04 |  |  |  |  | 13803 | 0.15 | 505.512
|  | 12203 | 503.629 | -0.04 |  |  |  |  | 13900 | 0.15 | 505.514
|  | 12304 | 503.66 | -0.03 |  |  |  |  | 14009 | 0.16 | 505.644
|  | 12401 | 503.673 | -0.03 |  |  |  |  | 14100 | 0.17 | 505.665
|  | 12507 | 503.59 | -0.04 |  |  |  |  | 14206 | 0.17 | 505.737
|  | 12602 | 503.588 | -0.04 |  |  |  |  | 14302 | 0.17 | 505.721
|  | 12700 | 503.663 | -0.03 |  |  |  |  | 14400 | 0.18 | 505.781
|  | 12801 | 503.62 | -0.04 |  |  |  |  | 14502 | 0.18 | 505.846
|  | 12903 | 503.609 | -0.04 |  |  |  |  | 14600 | 0.19 | 505.922
|  | 13002 | 503.635 | -0.04 |  |  |  |  | 14702 | 0.2 | 506.049
|  | 13102 | 503.605 | -0.04 |  |  |  |  | 14800 | 0.2 | 506.015
|  | 13206 | 503.629 | -0.04 |  |  |  |  | 14905 | 0.21 | 506.126
|  | 13302 | 503.622 | -0.04 |  |  |  |  | 15001 | 0.21 | 506.096
|  | 13410 | 503.544 | -0.05 |  |  |  |  | 15109 | 0.22 | 506.185
|  | 13503 | 503.632 | -0.04 |  |  |  |  | 15200 | 0.22 | 506.207
|  | 13606 | 503.64 | -0.04 |  |  |  |  | 15303 | 0.23 | 506.325
|  | 13703 | 503.612 | -0.04 |  |  |  |  | 15400 | 0.24 | 506.379
|  | 13810 | 503.576 | -0.04 |  |  |  |  | 15502 | 0.24 | 506.388
|  | 13900 | 503.609 | -0.04 |  |  |  |  | 15601 | 0.28 | 506.777
|  | 14002 | 503.668 | -0.03 |  |  |  |  | 15703 | 0.27 | 506.715
|  | 14102 | 503.649 | -0.03 |  |  |  |  | 15806 | 0.28 | 506.807
|  | 14202 | 503.648 | -0.03 |  |  |  |  | 15903 | 0.28 | 506.831
|  | 14304 | 503.608 | -0.04 |  |  |  |  | 16006 | 0.33 | 507.364
|  | 14402 | 503.618 | -0.04 |  |  |  |  | 16102 | 0.34 | 507.423
|  | 14510 | 503.593 | -0.04 |  |  |  |  | 16208 | 0.34 | 507.456
|  | 14602 | 503.61 | -0.04 |  |  |  |  | 16302 | 0.34 | 507.404
|  | 14706 | 503.624 | -0.04 |  |  |  |  | 16402 | 0.36 | 507.587
|  | 14801 | 503.625 | -0.04 |  |  |  |  | 16500 | 0.37 | 507.747
|  | 14902 | 503.612 | -0.04 |  |  |  |  | 16610 | 0.4 | 507.97
|  | 15000 | 503.613 | -0.04 |  |  |  |  | 16700 | 0.41 | 508.124
|  | 15101 | 503.668 | -0.03 |  |  |  |  | 16803 | 0.42 | 508.187
|  | 15201 | 503.626 | -0.04 |  |  |  |  | 16900 | 0.43 | 508.331
|  | 15302 | 503.643 | -0.04 |  |  |  |  | 17003 | 0.44 | 508.382
|  | 15408 | 503.618 | -0.04 |  |  |  |  | 17103 | 0.45 | 508.507
|  | 15502 | 503.604 | -0.04 |  |  |  |  | 17200 | 0.48 | 508.805
|  | 15603 | 503.632 | -0.04 |  |  |  |  | 17310 | 0.51 | 509.121
|  | 15701 | 503.599 | -0.04 |  |  |  |  | 17403 | 0.52 | 509.218
|  | 15802 | 503.607 | -0.04 |  |  |  |  | 17503 | 0.53 | 509.328
|  | 15902 | 503.617 | -0.04 |  |  |  |  | 17603 | 0.56 | 509.637
|  | 16002 | 503.606 | -0.04 |  |  |  |  | 17710 | 0.63 | 510.356
|  | 16103 | 503.666 | -0.03 |  |  |  |  | 17802 | 0.61 | 510.098
|  | 16202 | 503.637 | -0.04 |  |  |  |  | 17902 | 0.63 | 510.372
|  | 16308 | 503.629 | -0.04 |  |  |  |  | 18001 | 0.69 | 510.936
|  | 16402 | 503.608 | -0.04 |  |  |  |  | 18103 | 0.72 | 511.277
|  | 16502 | 503.554 | -0.04 |  |  |  |  | 18205 | 0.74 | 511.466
|  | 16603 | 503.607 | -0.04 |  |  |  |  | 18303 | 0.78 | 511.806
|  | 16709 | 503.624 | -0.04 |  |  |  |  | 18410 | 0.81 | 512.114
|  | 16803 | 503.552 | -0.04 |  |  |  |  | 18503 | 0.82 | 512.237
|  | 16902 | 503.587 | -0.04 |  |  |  |  | 18602 | 0.87 | 512.737
|  | 17001 | 503.564 | -0.04 |  |  |  |  | 18703 | 0.91 | 513.122
|  | 17102 | 503.573 | -0.04 |  |  |  |  | 18808 | 0.97 | 513.787
|  | 17202 | 503.593 | -0.04 |  |  |  |  | 18903 | 0.97 | 513.733
|  | 17300 | 503.566 | -0.04 |  |  |  |  | 19002 | 1.01 | 514.151
|  | 17408 | 503.58 | -0.04 |  |  |  |  | 19101 | 1.04 | 514.455
|  | 17502 | 503.587 | -0.04 |  |  |  |  | 19203 | 1.06 | 514.644
|  | 17603 | 503.566 | -0.04 |  |  |  |  | 19307 | 1.1 | 515.054
|  | 17702 | 503.576 | -0.04 |  |  |  |  | 19402 | 1.13 | 515.316
|  | 17807 | 503.54 | -0.05 |  |  |  |  | 19503 | 1.17 | 515.758
|  | 17902 | 503.611 | -0.04 |  |  |  |  | 19603 | 1.2 | 516.082
|  | 18002 | 503.638 | -0.04 |  |  |  |  | 19702 | 1.22 | 516.28
|  | 18100 | 503.596 | -0.04 |  |  |  |  | 19800 | 1.27 | 516.768
|  | 18202 | 503.612 | -0.04 |  |  |  |  | 19902 | 1.29 | 516.971
|  | 18302 | 503.557 | -0.04 |  |  |  |  | 20001 | 1.34 | 517.471
|  | 18402 | 503.631 | -0.04 |  |  |  |  | 20103 | 1.37 | 517.778
|  | 18507 | 503.567 | -0.04 |  |  |  |  | 20205 | 1.41 | 518.191
|  | 18601 | 503.628 | -0.04 |  |  |  |  | 20303 | 1.44 | 518.468
|  | 18705 | 503.579 | -0.04 |  |  |  |  | 20405 | 1.48 | 518.848
|  | 18801 | 503.612 | -0.04 |  |  |  |  | 20504 | 1.49 | 519.005
|  | 18902 | 503.551 | -0.04 |  |  |  |  | 20608 | 1.55 | 519.553
|  | 19001 | 503.624 | -0.04 |  |  |  |  | 20703 | 1.57 | 519.761
|  | 19102 | 503.618 | -0.04 |  |  |  |  | 20803 | 1.61 | 520.187
|  | 19208 | 503.584 | -0.04 |  |  |  |  | 20902 | 1.64 | 520.457
|  | 19302 | 503.634 | -0.04 |  |  |  |  | 21008 | 1.67 | 520.776
|  | 19404 | 503.626 | -0.04 |  |  |  |  | 21103 | 1.69 | 520.966
|  | 19500 | 503.573 | -0.04 |  |  |  |  | 21203 | 1.72 | 521.301
|  | 19602 | 503.562 | -0.04 |  |  |  |  | 21302 | 1.76 | 521.681
|  | 19700 | 503.607 | -0.04 |  |  |  |  | 21402 | 1.78 | 521.913
|  | 19802 | 503.565 | -0.04 |  |  |  |  | 21500 | 1.82 | 522.31
|  | 19901 | 503.678 | -0.03 |  |  |  |  | 21603 | 1.85 | 522.548
|  | 20001 | 503.585 | -0.04 |  |  |  |  | 21708 | 1.88 | 522.926
|  | 20100 | 503.572 | -0.04 |  |  |  |  | 21802 | 1.91 | 523.151
|  | 20200 | 503.53 | -0.05 |  |  |  |  | 21903 | 1.94 | 523.497
|  | 20306 | 503.595 | -0.04 |  |  |  |  | 22001 | 1.96 | 523.726
|  | 20402 | 503.611 | -0.04 |  |  |  |  | 22110 | 2.01 | 524.179
|  | 20504 | 503.624 | -0.04 |  |  |  |  | 22203 | 2.03 | 524.375
|  | 20602 | 503.579 | -0.04 |  |  |  |  | 22302 | 2.05 | 524.563
|  | 20708 | 503.615 | -0.04 |  |  |  |  | 22401 | 2.08 | 524.922
|  | 20801 | 503.544 | -0.05 |  |  |  |  | 22502 | 2.1 | 525.098
|  | 20901 | 503.637 | -0.04 |  |  |  |  | 22600 | 2.15 | 525.578
|  | 21001 | 503.616 | -0.04 |  |  |  |  | 22702 | 2.16 | 525.717
|  | 21100 | 503.59 | -0.04 |  |  |  |  | 22800 | 2.2 | 526.108
|  | 21206 | 503.571 | -0.04 |  |  |  |  | 22902 | 2.22 | 526.336
|  | 21300 | 503.588 | -0.04 |  |  |  |  | 23000 | 2.27 | 526.793
|  | 21400 | 503.56 | -0.04 |  |  |  |  | 23102 | 2.28 | 526.898
|  | 21500 | 503.583 | -0.04 |  |  |  |  | 23205 | 2.32 | 527.276
|  | 21608 | 503.546 | -0.05 |  |  |  |  | 23301 | 2.34 | 527.472
|  | 21700 | 503.555 | -0.04 |  |  |  |  | 23407 | 2.38 | 527.874
|  | 21803 | 503.616 | -0.04 |  |  |  |  | 23501 | 2.39 | 528.05
|  | 21903 | 503.569 | -0.04 |  |  |  |  | 23605 | 2.44 | 528.558
|  | 22001 | 503.589 | -0.04 |  |  |  |  | 23700 | 2.45 | 528.617
|  | 22100 | 503.61 | -0.04 |  |  |  |  | 23802 | 2.47 | 528.863
|  | 22201 | 503.549 | -0.04 |  |  |  |  | 23901 | 2.51 | 529.216
|  | 22303 | 503.539 | -0.05 |  |  |  |  | 24002 | 2.54 | 529.555
|  | 22403 | 503.564 | -0.04 |  |  |  |  | 24100 | 2.56 | 529.754
|  | 22504 | 503.58 | -0.04 |  |  |  |  | 24202 | 2.58 | 529.957
|  | 22601 | 503.536 | -0.05 |  |  |  |  | 24303 | 2.61 | 530.255
|  | 22709 | 503.573 | -0.04 |  |  |  |  | 24402 | 2.64 | 530.534
|  | 22800 | 503.513 | -0.05 |  |  |  |  | 24508 | 2.67 | 530.876
|  | 22904 | 503.586 | -0.04 |  |  |  |  | 24602 | 2.69 | 531.029
|  | 23000 | 503.589 | -0.04 |  |  |  |  | 24703 | 2.74 | 531.508
|  | 23101 | 503.57 | -0.04 |  |  |  |  | 24802 | 2.74 | 531.52
|  | 23205 | 503.588 | -0.04 |  |  |  |  | 24902 | 2.78 | 531.922
|  | 23301 | 503.593 | -0.04 |  |  |  |  | 25003 | 2.81 | 532.24
|  | 23402 | 503.556 | -0.04 |  |  |  |  | 25102 | 2.83 | 532.415
|  | 23501 | 503.529 | -0.05 |  |  |  |  | 25204 | 2.87 | 532.851
|  | 23607 | 503.519 | -0.05 |  |  |  |  | 25303 | 2.88 | 532.903
|  | 23701 | 503.602 | -0.04 |  |  |  |  | 25410 | 2.94 | 533.524
|  | 23802 | 503.606 | -0.04 |  |  |  |  | 25502 | 2.93 | 533.461
|  | 23902 | 503.548 | -0.04 |  |  |  |  | 25609 | 2.98 | 533.977
|  | 24009 | 503.491 | -0.05 |  |  |  |  | 25702 | 2.99 | 534.029
|  | 24100 | 503.559 | -0.04 |  |  |  |  | 25802 | 3.03 | 534.49
|  | 24201 | 503.621 | -0.04 |  |  |  |  | 25902 | 3.06 | 534.724
|  | 24300 | 503.523 | -0.05 |  |  |  |  | 26003 | 3.09 | 535.093
|  | 24401 | 503.495 | -0.05 |  |  |  |  | 26103 | 3.14 | 535.52
|  | 24504 | 503.558 | -0.04 |  |  |  |  | 26202 | 3.15 | 535.667
|  | 24601 | 503.545 | -0.05 |  |  |  |  | 26308 | 3.2 | 536.139
|  | 24706 | 503.605 | -0.04 |  |  |  |  | 26403 | 3.2 | 536.187
|  | 24800 | 503.505 | -0.05 |  |  |  |  | 26501 | 3.25 | 536.619
|  | 24900 | 503.576 | -0.04 |  |  |  |  | 26601 | 3.26 | 536.781
|  | 25001 | 503.626 | -0.04 |  |  |  |  | 26705 | 3.3 | 537.154
|  | 25108 | 503.631 | -0.04 |  |  |  |  | 26803 | 3.32 | 537.384
|  | 25201 | 503.571 | -0.04 |  |  |  |  | 26909 | 3.34 | 537.565
|  | 25300 | 503.561 | -0.04 |  |  |  |  | 27001 | 3.38 | 537.937
|  | 25403 | 503.542 | -0.05 |  |  |  |  | 27102 | 3.38 | 537.985
|  | 25505 | 503.613 | -0.04 |  |  |  |  | 27200 | 3.42 | 538.371
|  | 25601 | 503.562 | -0.04 |  |  |  |  | 27302 | 3.42 | 538.403
|  | 25700 | 503.555 | -0.04 |  |  |  |  | 27400 | 3.47 | 538.874
|  | 25801 | 503.647 | -0.04 |  |  |  |  | 27501 | 3.48 | 539.005
|  | 25903 | 503.813 | -0.02 |  |  |  |  | 27604 | 3.52 | 539.377
|  | 26003 | 503.818 | -0.02 |  |  |  |  | 27701 | 3.54 | 539.56
|  | 26102 | 503.784 | -0.02 |  |  |  |  | 27803 | 3.58 | 539.982
|  | 26200 | 503.849 | -0.02 |  |  |  |  | 27901 | 3.6 | 540.174
|  | 26308 | 503.946 | -0.01 |  |  |  |  | 28009 | 3.63 | 540.531
|  | 26400 | 504.311 | 0.03 |  |  |  |  | 28101 | 3.65 | 540.708
|  | 26510 | 505.246 | 0.12 |  |  |  |  | 28206 | 3.69 | 541.051
|  | 26600 | 504.959 | 0.1 |  |  |  |  | 28301 | 3.71 | 541.235
|  | 26707 | 505.299 | 0.13 |  |  |  |  | 28401 | 3.72 | 541.425
|  | 26801 | 505.31 | 0.13 |  |  |  |  | 28502 | 3.76 | 541.769
|  | 26901 | 505.454 | 0.14 |  |  |  |  | 28601 | 3.77 | 541.935
|  | 27000 | 505.678 | 0.17 |  |  |  |  | 28703 | 3.81 | 542.268
|  | 27100 | 505.66 | 0.17 |  |  |  |  | 28801 | 3.83 | 542.468
|  | 27201 | 506.038 | 0.2 |  |  |  |  | 28905 | 3.87 | 542.844
|  | 27300 | 506.667 | 0.27 |  |  |  |  | 29002 | 3.88 | 543
|  | 27409 | 507.575 | 0.36 |  |  |  |  | 29104 | 3.91 | 543.343
|  | 27500 | 507.528 | 0.35 |  |  |  |  | 29201 | 3.93 | 543.516
|  | 27607 | 507.949 | 0.39 |  |  |  |  | 29301 | 3.95 | 543.74
|  | 27700 | 508.27 | 0.42 |  |  |  |  | 29403 | 3.99 | 544.066
|  | 27803 | 508.482 | 0.45 |  |  |  |  | 29501 | 4 | 544.238
|  | 27903 | 508.91 | 0.49 |  |  |  |  | 29600 | 4.04 | 544.577
|  | 28000 | 509.022 | 0.5 |  |  |  |  | 29701 | 4.05 | 544.735
|  | 28103 | 509.397 | 0.54 |  |  |  |  | 29804 | 4.09 | 545.1
|  | 28203 | 509.602 | 0.56 |  |  |  |  | 29900 | 4.1 | 545.254
|  | 28301 | 509.907 | 0.59 |  |  |  |  | 30006 | 4.14 | 545.607
|  | 28400 | 510.187 | 0.62 |  |  |  |  | 30100 | 4.16 | 545.773
|  | 28506 | 510.574 | 0.65 |  |  |  |  | 30202 | 4.19 | 546.112
|  | 28600 | 510.81 | 0.68 |  |  |  |  | 30302 | 4.21 | 546.269
|  | 28701 | 511.161 | 0.71 |  |  |  |  | 30400 | 4.23 | 546.466
|  | 28802 | 511.34 | 0.73 |  |  |  |  | 30501 | 4.26 | 546.832
|  | 28900 | 511.564 | 0.75 |  |  |  |  | 30600 | 4.28 | 547.023
|  | 29000 | 511.947 | 0.79 |  |  |  |  | 30703 | 4.31 | 547.356
|  | 29102 | 512.18 | 0.81 |  |  |  |  | 30803 | 4.33 | 547.489
|  | 29203 | 512.545 | 0.85 |  |  |  |  | 30904 | 4.37 | 547.901
|  | 29302 | 512.702 | 0.87 |  |  |  |  | 31001 | 4.38 | 548.066
|  | 29407 | 513.17 | 0.91 |  |  |  |  | 31108 | 4.42 | 548.422
|  | 29503 | 513.213 | 0.92 |  |  |  |  | 31201 | 4.44 | 548.623
|  | 29602 | 513.666 | 0.96 |  |  |  |  | 31300 | 4.46 | 548.85
|  | 29704 | 513.858 | 0.98 |  |  |  |  | 31401 | 4.49 | 549.115
|  | 29800 | 514.044 | 1 |  |  |  |  | 31500 | 4.51 | 549.341
|  | 29903 | 514.418 | 1.04 |  |  |  |  | 31602 | 4.54 | 549.608
|  | 30003 | 514.561 | 1.05 |  |  |  |  | 31700 | 4.56 | 549.822
|  | 30101 | 514.868 | 1.08 |  |  |  |  | 31802 | 4.59 | 550.131
|  | 30203 | 515.111 | 1.11 |  |  |  |  | 31905 | 4.61 | 550.341
|  | 30303 | 515.544 | 1.15 |  |  |  |  | 32002 | 4.65 | 550.695
|  | 30400 | 515.718 | 1.17 |  |  |  |  | 32101 | 4.66 | 550.864
|  | 30500 | 516.085 | 1.2 |  |  |  |  | 32202 | 4.7 | 551.227
|  | 30600 | 516.343 | 1.23 |  |  |  |  | 32301 | 4.71 | 551.377
|  | 30707 | 516.757 | 1.27 |  |  |  |  | 32403 | 4.75 | 551.73
|  | 30803 | 516.938 | 1.29 |  |  |  |  | 32501 | 4.77 | 551.898
|  | 30902 | 517.212 | 1.31 |  |  |  |  | 32600 | 4.8 | 552.231
|  | 31003 | 517.697 | 1.36 |  |  |  |  | 32701 | 4.82 | 552.472
|  | 31102 | 517.937 | 1.39 |  |  |  |  | 32808 | 4.85 | 552.788
|  | 31200 | 518.24 | 1.42 |  |  |  |  | 32901 | 4.87 | 552.965
|  | 31300 | 518.512 | 1.44 |  |  |  |  | 33001 | 4.89 | 553.168
|  | 31409 | 518.901 | 1.48 |  |  |  |  | 33100 | 4.93 | 553.507
|  | 31500 | 519.122 | 1.5 |  |  |  |  | 33200 | 4.94 | 553.677
|  | 31603 | 519.305 | 1.52 |  |  |  |  | 33303 | 4.97 | 553.986
|  | 31700 | 519.763 | 1.57 |  |  |  |  | 33401 | 4.99 | 554.189
|  | 31800 | 519.936 | 1.59 |  |  |  |  | 33507 | 5.03 | 554.517
|  | 31909 | 520.356 | 1.63 |  |  |  |  | 33600 | 5.05 | 554.733
|  | 32001 | 520.565 | 1.65 |  |  |  |  | 33709 | 5.08 | 555.059
|  | 32105 | 520.96 | 1.69 |  |  |  |  | 33801 | 5.09 | 555.192
|  | 32203 | 521.129 | 1.7 |  |  |  |  | 33905 | 5.13 | 555.522
|  | 32302 | 521.382 | 1.73 |  |  |  |  | 34003 | 5.14 | 555.699
|  | 32401 | 521.807 | 1.77 |  |  |  |  | 34101 | 5.16 | 555.86
|  | 32501 | 521.952 | 1.79 |  |  |  |  | 34201 | 5.19 | 556.168
|  | 32610 | 522.418 | 1.83 |  |  |  |  | 34300 | 5.21 | 556.379
|  | 32703 | 522.656 | 1.86 |  |  |  |  | 34402 | 5.24 | 556.679
|  | 32802 | 523.032 | 1.89 |  |  |  |  | 34500 | 5.26 | 556.85
|  | 32900 | 523.199 | 1.91 |  |  |  |  | 34605 | 5.3 | 557.227
|  | 33002 | 523.44 | 1.93 |  |  |  |  | 34700 | 5.3 | 557.273
|  | 33100 | 524.16 | 2.01 |  |  |  |  | 34810 | 5.34 | 557.643
|  | 33202 | 524.492 | 2.04 |  |  |  |  | 34900 | 5.36 | 557.86
|  | 33306 | 524.788 | 2.07 |  |  |  |  | 35003 | 5.39 | 558.179
|  | 33403 | 524.966 | 2.09 |  |  |  |  | 35103 | 5.41 | 558.37
|  | 33503 | 525.699 | 2.16 |  |  |  |  | 35209 | 5.44 | 558.717
|  | 33600 | 525.746 | 2.16 |  |  |  |  | 35301 | 5.46 | 558.9
|  | 33700 | 526.008 | 2.19 |  |  |  |  | 35400 | 5.47 | 558.988
|  | 33800 | 526.729 | 2.26 |  |  |  |  | 35502 | 5.52 | 559.436
|  | 33903 | 527.072 | 2.3 |  |  |  |  | 35600 | 5.53 | 559.567
|  | 34000 | 527.721 | 2.36 |  |  |  |  | 35702 | 5.57 | 559.955
|  | 34102 | 527.905 | 2.38 |  |  |  |  | 35803 | 5.58 | 560.111
|  | 34205 | 528.488 | 2.44 |  |  |  |  | 35908 | 5.61 | 560.407
|  | 34303 | 528.745 | 2.46 |  |  |  |  | 36000 | 5.64 | 560.696
|  | 34408 | 529.288 | 2.52 |  |  |  |  | 36104 | 5.67 | 560.978
|  | 34502 | 529.562 | 2.54 |  |  |  |  | 36201 | 5.69 | 561.157
|  | 34602 | 530.266 | 2.61 |  |  |  |  | 36300 | 5.7 | 561.332
|  | 34702 | 530.472 | 2.63 |  |  |  |  | 36401 | 5.73 | 561.626
|  | 34808 | 531.032 | 2.69 |  |  |  |  | 36501 | 5.76 | 561.872
|  | 34903 | 531.476 | 2.73 |  |  |  |  | 36603 | 5.79 | 562.179
|  | 35003 | 531.938 | 2.78 |  |  |  |  | 36700 | 5.81 | 562.368
|  | 35100 | 532.489 | 2.83 |  |  |  |  | 36801 | 5.84 | 562.69
|  | 35203 | 532.808 | 2.87 |  |  |  |  | 36900 | 5.86 | 562.862
|  | 35301 | 533.688 | 2.95 |  |  |  |  | 37002 | 5.89 | 563.243
|  | 35403 | 533.957 | 2.98 |  |  |  |  | 37100 | 5.9 | 563.311
|  | 35505 | 534.577 | 3.04 |  |  |  |  | 37205 | 5.94 | 563.69
|  | 35604 | 534.97 | 3.08 |  |  |  |  | 37300 | 5.96 | 563.867
|  | 35710 | 535.716 | 3.16 |  |  |  |  | 37410 | 5.99 | 564.178
|  | 35803 | 536.007 | 3.18 |  |  |  |  | 37500 | 6.01 | 564.353
|  | 35902 | 536.706 | 3.25 |  |  |  |  | 37605 | 6.04 | 564.711
|  | 36002 | 537.081 | 3.29 |  |  |  |  | 37701 | 6.06 | 564.87
|  | 36110 | 537.712 | 3.35 |  |  |  |  | 37800 | 6.07 | 565.031
|  | 36203 | 538.082 | 3.39 |  |  |  |  | 37901 | 6.1 | 565.347
|  | 36302 | 538.393 | 3.42 |  |  |  |  | 38000 | 6.12 | 565.544
|  | 36401 | 539.074 | 3.49 |  |  |  |  | 38100 | 6.15 | 565.818
|  | 36503 | 539.467 | 3.53 |  |  |  |  | 38200 | 6.17 | 566.05
|  | 36603 | 540.2 | 3.6 |  |  |  |  | 38301 | 6.2 | 566.305
|  | 36701 | 540.615 | 3.64 |  |  |  |  | 38400 | 6.21 | 566.432
|  | 36802 | 541.484 | 3.73 |  |  |  |  | 38506 | 6.25 | 566.784
|  | 36903 | 541.962 | 3.78 |  |  |  |  | 38600 | 6.26 | 566.952
|  | 37000 | 542.384 | 3.82 |  |  |  |  | 38709 | 6.29 | 567.248
|  | 37102 | 543.148 | 3.9 |  |  |  |  | 38801 | 6.32 | 567.513
|  | 37203 | 543.551 | 3.94 |  |  |  |  | 38907 | 6.35 | 567.856
|  | 37301 | 544.438 | 4.02 |  |  |  |  | 39000 | 6.36 | 567.925
|  | 37403 | 544.753 | 4.06 |  |  |  |  | 39100 | 6.38 | 568.151
|  | 37504 | 545.51 | 4.13 |  |  |  |  | 39201 | 6.42 | 568.476
|  | 37602 | 545.915 | 4.17 |  |  |  |  | 39303 | 6.44 | 568.678
|  | 37702 | 546.715 | 4.25 |  |  |  |  | 39401 | 6.47 | 569.005
|  | 37803 | 547.06 | 4.28 |  |  |  |  | 39500 | 6.48 | 569.158
|  | 37911 | 547.894 | 4.37 |  |  |  |  | 39609 | 6.52 | 569.538
|  | 38000 | 548.181 | 4.4 |  |  |  |  | 39703 | 6.54 | 569.687
|  | 38102 | 548.626 | 4.44 |  |  |  |  | 39803 | 6.58 | 570.111
|  | 38200 | 549.401 | 4.52 |  |  |  |  | 39904 | 6.59 | 570.197
|  | 38302 | 549.886 | 4.57 |  |  |  |  | 40003 | 6.61 | 570.417
|  | 38400 | 550.662 | 4.64 |  |  |  |  | 40100 | 6.64 | 570.693
|  | 38502 | 551.049 | 4.68 |  |  |  |  | 40203 | 6.66 | 570.916
|  | 38605 | 552.039 | 4.78 |  |  |  |  | 40301 | 6.69 | 571.217
|  | 38703 | 552.44 | 4.82 |  |  |  |  | 40403 | 6.71 | 571.457
|  | 38807 | 553.302 | 4.91 |  |  |  |  | 40505 | 6.74 | 571.727
|  | 38903 | 553.699 | 4.95 |  |  |  |  | 40603 | 6.76 | 571.903
|  | 39003 | 554.529 | 5.03 |  |  |  |  | 40708 | 6.79 | 572.235
|  | 39101 | 554.868 | 5.06 |  |  |  |  | 40803 | 6.81 | 572.435
|  | 39210 | 555.747 | 5.15 |  |  |  |  | 40904 | 6.84 | 572.766
|  | 39300 | 556.24 | 5.2 |  |  |  |  | 41003 | 6.85 | 572.842
|  | 39402 | 556.684 | 5.24 |  |  |  |  | 41103 | 6.88 | 573.119
|  | 39500 | 557.282 | 5.3 |  |  |  |  | 41202 | 6.9 | 573.376
|  | 39602 | 557.923 | 5.37 |  |  |  |  | 41303 | 6.93 | 573.6
|  | 39704 | 558.703 | 5.44 |  |  |  |  | 41405 | 6.95 | 573.888
|  | 39801 | 559.043 | 5.48 |  |  |  |  | 41504 | 6.97 | 574.074
|  | 39908 | 559.785 | 5.55 |  |  |  |  | 41609 | 7 | 574.379
|  | 40002 | 560.36 | 5.61 |  |  |  |  | 41703 | 7.02 | 574.514
|  | 40106 | 560.894 | 5.66 |  |  |  |  | 41802 | 7.05 | 574.875
|  | 40202 | 561.52 | 5.72 |  |  |  |  | 41902 | 7.06 | 574.997
|  | 40302 | 561.964 | 5.77 |  |  |  |  | 42008 | 7.1 | 575.329
|  | 40402 | 562.757 | 5.85 |  |  |  |  | 42100 | 7.12 | 575.554
|  | 40501 | 563.242 | 5.89 |  |  |  |  | 42203 | 7.14 | 575.726
|  | 40604 | 564.627 | 6.03 |  |  |  |  | 42301 | 7.16 | 576.003
|  | 40703 | 565.684 | 6.14 |  |  |  |  | 42403 | 7.18 | 576.133
|  | 40808 | 566.299 | 6.2 |  |  |  |  | 42503 | 7.22 | 576.526
|  | 40902 | 566.965 | 6.27 |  |  |  |  | 42603 | 7.22 | 576.555
|  | 41007 | 567.991 | 6.37 |  |  |  |  | 42709 | 7.26 | 576.984
|  | 41101 | 568.445 | 6.41 |  |  |  |  | 42803 | 7.28 | 577.171
|  | 41201 | 569.415 | 6.51 |  |  |  |  | 42909 | 7.31 | 577.432
|  | 41305 | 570.054 | 6.57 |  |  |  |  | 43003 | 7.33 | 577.698
|  | 41402 | 570.6 | 6.63 |  |  |  |  | 43103 | 7.36 | 577.972
|  | 41503 | 571.682 | 6.73 |  |  |  |  | 43201 | 7.38 | 578.156
|  | 41602 | 572.182 | 6.78 |  |  |  |  | 43303 | 7.39 | 578.314
|  | 41700 | 573.282 | 6.89 |  |  |  |  | 43400 | 7.43 | 578.631
|  | 41802 | 573.875 | 6.95 |  |  |  |  | 43503 | 7.44 | 578.795
|  | 41904 | 574.844 | 7.05 |  |  |  |  | 43601 | 7.47 | 579.123
|  | 42002 | 575.343 | 7.1 |  |  |  |  | 43703 | 7.49 | 579.313
|  | 42109 | 576.404 | 7.2 |  |  |  |  | 43806 | 7.53 | 579.662
|  | 42202 | 576.892 | 7.25 |  |  |  |  | 43903 | 7.55 | 579.85
|  | 42301 | 577.96 | 7.36 |  |  |  |  | 44009 | 7.58 | 580.134
|  | 42402 | 578.379 | 7.4 |  |  |  |  | 44103 | 7.6 | 580.354
|  | 42510 | 579.494 | 7.51 |  |  |  |  | 44209 | 7.63 | 580.659
|  | 42603 | 579.902 | 7.55 |  |  |  |  | 44303 | 7.64 | 580.828
|  | 42701 | 580.509 | 7.61 |  |  |  |  | 44406 | 7.68 | 581.149
|  | 42802 | 581.473 | 7.71 |  |  |  |  | 44500 | 7.69 | 581.311
|  | 42901 | 582.193 | 7.78 |  |  |  |  | 44610 | 7.72 | 581.635
|  | 43005 | 583.026 | 7.86 |  |  |  |  | 44700 | 7.74 | 581.754
|  | 43103 | 583.331 | 7.89 |  |  |  |  | 44803 | 7.76 | 581.971
|  | 43209 | 584.624 | 8.02 |  |  |  |  | 44900 | 7.79 | 582.28
|  | 43302 | 585.216 | 8.08 |  |  |  |  | 45003 | 7.8 | 582.401
|  | 43405 | 586.09 | 8.17 |  |  |  |  | 45100 | 7.84 | 582.774
|  | 43502 | 586.678 | 8.23 |  |  |  |  | 45203 | 7.85 | 582.89
|  | 43609 | 587.834 | 8.34 |  |  |  |  | 45305 | 7.88 | 583.213
|  | 43704 | 588.273 | 8.39 |  |  |  |  | 45400 | 7.9 | 583.378
|  | 43802 | 588.806 | 8.44 |  |  |  |  | 45507 | 7.93 | 583.688
|  | 43900 | 589.76 | 8.53 |  |  |  |  | 45601 | 7.94 | 583.835
|  | 44001 | 590.418 | 8.6 |  |  |  |  | 45705 | 7.98 | 584.166
|  | 44102 | 591.223 | 8.68 |  |  |  |  | 45803 | 8 | 584.381
|  | 44201 | 591.794 | 8.74 |  |  |  |  | 45911 | 8.03 | 584.667
|  | 44309 | 592.79 | 8.83 |  |  |  |  | 46003 | 8.05 | 584.864
|  | 44401 | 593.382 | 8.89 |  |  |  |  | 46101 | 8.06 | 585.025
|  | 44504 | 594.381 | 8.99 |  |  |  |  | 46200 | 8.09 | 585.291
|  | 44601 | 594.93 | 9.05 |  |  |  |  | 46302 | 8.1 | 585.446
|  | 44700 | 595.434 | 9.1 |  |  |  |  | 46406 | 8.13 | 585.712
|  | 44801 | 596.554 | 9.21 |  |  |  |  | 46502 | 8.15 | 585.883
|  | 44901 | 597.056 | 9.26 |  |  |  |  | 46603 | 8.18 | 586.243
|  | 45002 | 598.023 | 9.36 |  |  |  |  | 46702 | 8.2 | 586.425
|  | 45101 | 598.592 | 9.41 |  |  |  |  | 46801 | 8.22 | 586.588
|  | 45207 | 599.605 | 9.51 |  |  |  |  | 46903 | 8.25 | 586.922
|  | 45300 | 600.174 | 9.57 |  |  |  |  | 47002 | 8.26 | 587.029
|  | 45400 | 601.077 | 9.66 |  |  |  |  | 47109 | 8.3 | 587.443
|  | 45502 | 601.778 | 9.73 |  |  |  |  | 47202 | 8.32 | 587.566
|  | 45600 | 602.122 | 9.76 |  |  |  |  | 47301 | 8.35 | 587.916
|  | 45703 | 603.279 | 9.88 |  |  |  |  | 47402 | 8.36 | 588.063
|  | 45801 | 603.727 | 9.92 |  |  |  |  | 47506 | 8.4 | 588.409
|  | 45903 | 604.713 | 10.02 |  |  |  |  | 47603 | 8.42 | 588.579
|  | 46003 | 605.268 | 10.08 |  |  |  |  | 47702 | 8.44 | 588.785
|  | 46104 | 606.292 | 10.18 |  |  |  |  | 47803 | 8.47 | 589.075
|  | 46202 | 606.805 | 10.23 |  |  |  |  | 47902 | 8.49 | 589.292
|  | 46308 | 607.802 | 10.33 |  |  |  |  | 48004 | 8.52 | 589.589
|  | 46401 | 608.292 | 10.38 |  |  |  |  | 48101 | 8.53 | 589.706
|  | 46505 | 609.433 | 10.49 |  |  |  |  | 48204 | 8.56 | 590.076
|  | 46600 | 609.911 | 10.54 |  |  |  |  | 48302 | 8.58 | 590.207
|  | 46713 | 610.881 | 10.63 |  |  |  |  | 48408 | 8.61 | 590.513
|  | 46800 | 611.371 | 10.68 |  |  |  |  | 48502 | 8.62 | 590.669
|  | 46900 | 611.988 | 10.75 |  |  |  |  | 48601 | 8.65 | 590.979
|  | 47001 | 612.905 | 10.84 |  |  |  |  | 48700 | 8.67 | 591.168
|  | 47100 | 613.338 | 10.88 |  |  |  |  | 48802 | 8.7 | 591.393
|  | 47203 | 614.55 | 11 |  |  |  |  | 48900 | 8.73 | 591.719
|  | 47303 | 614.981 | 11.04 |  |  |  |  | 49002 | 8.74 | 591.823
|  | 47400 | 615.857 | 11.13 |  |  |  |  | 49100 | 8.77 | 592.157
|  | 47501 | 616.444 | 11.19 |  |  |  |  | 49202 | 8.79 | 592.336
|  | 47604 | 617.479 | 11.29 |  |  |  |  | 49303 | 8.82 | 592.689
|  | 47704 | 617.866 | 11.33 |  |  |  |  | 49401 | 8.85 | 592.903
|  | 47801 | 618.369 | 11.38 |  |  |  |  | 49505 | 8.86 | 593.09
|  | 47902 | 619.552 | 11.5 |  |  |  |  | 49601 | 8.86 | 593.061
|  | 48001 | 620.026 | 11.54 |  |  |  |  | 49707 | 8.89 | 593.363
|  | 48101 | 620.969 | 11.64 |  |  |  |  | 49802 | 8.9 | 593.472
|  | 48203 | 621.43 | 11.68 |  |  |  |  | 49901 | 8.94 | 593.887
|  | 48301 | 622.564 | 11.8 |  |  |  |  | 50002 | 8.95 | 593.974
|  | 48401 | 622.983 | 11.84 |  |  |  |  | 50103 | 8.98 | 594.273
|  | 48502 | 624.093 | 11.95 |  |  |  |  | 50201 | 8.99 | 594.387
|  | 48601 | 624.619 | 12 |  |  |  |  | 50309 | 9.01 | 594.543
|  | 48704 | 625.476 | 12.09 |  |  |  |  | 50403 | 9.04 | 594.875
|  | 48803 | 626.054 | 12.14 |  |  |  |  | 50502 | 9.03 | 594.789
|  | 48901 | 626.681 | 12.21 |  |  |  |  | 50602 | 9.08 | 595.274
|  | 49003 | 627.739 | 12.31 |  |  |  |  | 50701 | 9.09 | 595.392
|  | 49101 | 628.337 | 12.37 |  |  |  |  | 50803 | 9.14 | 595.844
|  | 49202 | 629.504 | 12.49 |  |  |  |  | 50902 | 9.15 | 595.945
|  | 49301 | 630.162 | 12.55 |  |  |  |  | 51002 | 9.2 | 596.489
|  | 49409 | 631.182 | 12.65 |  |  |  |  | 51101 | 9.21 | 596.518
|  | 49501 | 631.744 | 12.71 |  |  |  |  | 51205 | 9.25 | 597.005
|  | 49613 | 632.812 | 12.82 |  |  |  |  | 51302 | 9.27 | 597.13
|  | 49701 | 633.395 | 12.88 |  |  |  |  | 51409 | 9.3 | 597.427
|  | 49801 | 633.979 | 12.93 |  |  |  |  | 51500 | 9.31 | 597.594
|  | 49903 | 635.012 | 13.04 |  |  |  |  | 51601 | 9.34 | 597.876
|  | 50000 | 635.546 | 13.09 |  |  |  |  | 51701 | 9.36 | 598.101
|  | 50101 | 636.644 | 13.2 |  |  |  |  | 51801 | 9.38 | 598.285
|  | 50204 | 637.111 | 13.24 |  |  |  |  | 51903 | 9.41 | 598.565
|  | 50306 | 638.138 | 13.35 |  |  |  |  | 52001 | 9.43 | 598.744
|  | 50400 | 638.757 | 13.41 |  |  |  |  | 52101 | 9.45 | 598.981
|  | 50509 | 639.828 | 13.52 |  |  |  |  | 52201 | 9.48 | 599.285
|  | 50600 | 640.32 | 13.56 |  |  |  |  | 52308 | 9.5 | 599.52
|  | 50711 | 641.368 | 13.67 |  |  |  |  | 52401 | 9.52 | 599.697
|  | 50800 | 641.993 | 13.73 |  |  |  |  | 52501 | 9.53 | 599.736
|  | 50908 | 643.023 | 13.83 |  |  |  |  | 52600 | 9.52 | 599.662
|  | 51001 | 643.594 | 13.89 |  |  |  |  | 52701 | 9.54 | 599.846
|  | 51100 | 644.105 | 13.94 |  |  |  |  | 52803 | 9.57 | 600.151
|  | 51201 | 645.166 | 14.05 |  |  |  |  | 52901 | 9.58 | 600.303
|  | 51300 | 645.714 | 14.1 |  |  |  |  | 53009 | 9.6 | 600.477
|  | 51403 | 646.758 | 14.2 |  |  |  |  | 53101 | 9.64 | 600.878
|  | 51500 | 647.295 | 14.26 |  |  |  |  | 53202 | 9.63 | 600.826
|  | 51602 | 648.384 | 14.37 |  |  |  |  | 53301 | 9.65 | 600.959
|  | 51700 | 648.849 | 14.41 |  |  |  |  | 53409 | 9.65 | 601.008
|  | 51802 | 649.906 | 14.52 |  |  |  |  | 53501 | 9.67 | 601.183
|  | 51900 | 650.414 | 14.57 |  |  |  |  | 53601 | 9.68 | 601.305
|  | 52005 | 651.555 | 14.68 |  |  |  |  | 53703 | 9.7 | 601.522
|  | 52103 | 652.022 | 14.73 |  |  |  |  | 53801 | 9.73 | 601.761
|  | 52210 | 653.11 | 14.84 |  |  |  |  | 53903 | 9.74 | 601.879
|  | 52301 | 653.62 | 14.89 |  |  |  |  | 54001 | 9.76 | 602.089
|  | 52407 | 654.741 | 15 |  |  |  |  | 54100 | 9.78 | 602.268
|  | 52500 | 655.216 | 15.05 |  |  |  |  | 54202 | 9.79 | 602.392
|  | 52603 | 655.811 | 15.11 |  |  |  |  | 54300 | 9.83 | 602.743
|  | 52701 | 656.938 | 15.22 |  |  |  |  | 54400 | 9.83 | 602.839
|  | 52800 | 657.521 | 15.28 |  |  |  |  | 54508 | 9.87 | 603.199
|  | 52906 | 658.504 | 15.37 |  |  |  |  | 54602 | 9.88 | 603.256
|  | 53000 | 659.071 | 15.43 |  |  |  |  | 54701 | 9.88 | 603.323
|  | 53100 | 660.112 | 15.53 |  |  |  |  | 54801 | 9.91 | 603.59
|  | 53200 | 660.707 | 15.59 |  |  |  |  | 54900 | 9.93 | 603.784
|  | 53303 | 661.663 | 15.69 |  |  |  |  | 55003 | 9.95 | 604.035
|  | 53400 | 662.132 | 15.73 |  |  |  |  | 55101 | 9.96 | 604.143
|  | 53507 | 663.22 | 15.84 |  |  |  |  | 55203 | 9.99 | 604.366
|  | 53603 | 663.745 | 15.89 |  |  |  |  | 55301 | 9.96 | 604.059
|  | 53700 | 664.281 | 15.95 |  |  |  |  | 55407 | 9.98 | 604.348
|  | 53802 | 665.425 | 16.06 |  |  |  |  | 55501 | 9.98 | 604.273
|  | 53900 | 665.917 | 16.11 |  |  |  |  | 55600 | 9.9 | 603.53
|  | 54006 | 666.979 | 16.22 |  |  |  |  | 55701 | 9.96 | 604.098
|  | 54100 | 667.485 | 16.27 |  |  |  |  | 55809 | 9.96 | 604.137
|  | 54210 | 668.645 | 16.38 |  |  |  |  | 55903 | 9.98 | 604.337
|  | 54301 | 669.1 | 16.43 |  |  |  |  | 56001 | 9.89 | 603.443
|  | 54403 | 670.155 | 16.53 |  |  |  |  | 56102 | 9.96 | 604.14
|  | 54500 | 670.685 | 16.59 |  |  |  |  | 56200 | 9.95 | 604.026
|  | 54600 | 671.239 | 16.64 |  |  |  |  | 56304 | 9.97 | 604.204
|  | 54701 | 672.341 | 16.75 |  |  |  |  | 56401 | 9.98 | 604.299
|  | 54800 | 672.901 | 16.81 |  |  |  |  | 56506 | 9.95 | 604.009
|  | 54901 | 673.908 | 16.91 |  |  |  |  | 56601 | 9.98 | 604.265
|  | 55000 | 674.428 | 16.96 |  |  |  |  | 56700 | 9.96 | 604.142
|  | 55101 | 675.482 | 17.06 |  |  |  |  | 56801 | 9.98 | 604.302
|  | 55200 | 676.041 | 17.12 |  |  |  |  | 56901 | 9.97 | 604.184
|  | 55306 | 677.052 | 17.22 |  |  |  |  | 57000 | 9.98 | 604.317
|  | 55401 | 677.542 | 17.27 |  |  |  |  | 57100 | 9.98 | 604.307
|  | 55509 | 678.619 | 17.37 |  |  |  |  | 57207 | 9.98 | 604.303
|  | 55603 | 679.182 | 17.43 |  |  |  |  | 57301 | 10.01 | 604.551
|  | 55707 | 680.265 | 17.54 |  |  |  |  | 57410 | 10 | 604.494
|  | 55800 | 680.767 | 17.59 |  |  |  |  | 57500 | 10.01 | 604.616
|  | 55903 | 681.35 | 17.65 |  |  |  |  | 57604 | 10.01 | 604.556
|  | 56002 | 682.452 | 17.76 |  |  |  |  | 57703 | 9.94 | 603.937
|  | 56103 | 682.997 | 17.81 |  |  |  |  | 57800 | 9.99 | 604.396
|  | 56205 | 683.979 | 17.91 |  |  |  |  | 57900 | 9.98 | 604.308
|  | 56303 | 684.455 | 17.96 |  |  |  |  | 58000 | 9.93 | 603.775
|  | 56410 | 685.474 | 18.06 |  |  |  |  | 58103 | 9.98 | 604.321
|  | 56503 | 686.066 | 18.12 |  |  |  |  | 58202 | 9.95 | 603.984
|  | 56604 | 686.978 | 18.21 |  |  |  |  | 58305 | 9.94 | 603.895
|  | 56700 | 687.481 | 18.26 |  |  |  |  | 58403 | 9.96 | 604.131
|  | 56803 | 686.393 | 18.15 |  |  |  |  | 58500 | 9.95 | 604.037
|  | 56902 | 684.91 | 18 |  |  |  |  | 58603 | 9.94 | 603.853
|  | 57002 | 684.463 | 17.96 |  |  |  |  | 58702 | 9.96 | 604.119
|  | 57100 | 683.76 | 17.89 |  |  |  |  | 58802 | 9.95 | 604.014
|  | 57203 | 683.47 | 17.86 |  |  |  |  | 58900 | 9.94 | 603.891
|  | 57305 | 682.904 | 17.8 |  |  |  |  | 59005 | 9.94 | 603.902
|  | 57403 | 682.908 | 17.8 |  |  |  |  | 59100 | 9.95 | 604.008
|  | 57510 | 682.599 | 17.77 |  |  |  |  | 59209 | 9.95 | 604.036
|  | 57604 | 682.831 | 17.79 |  |  |  |  | 59300 | 9.94 | 603.87
|  | 57702 | 682.544 | 17.77 |  |  |  |  | 59403 | 9.93 | 603.779
|  | 57803 | 682.588 | 17.77 |  |  |  |  | 59502 | 9.96 | 604.078
|  | 57907 | 682.466 | 17.76 |  |  |  |  | 59607 | 9.96 | 604.128
|  | 58000 | 682.501 | 17.76 |  |  |  |  | 59700 | 9.93 | 603.821
|  | 58109 | 682.68 | 17.78 |  |  |  |  | 59800 | 9.94 | 603.903
|  | 58203 | 682.97 | 17.81 |  |  |  |  | 59910 | 9.95 | 604.038
|  | 58303 | 682.872 | 17.8 |  |  |  |  | 60003 | 9.93 | 603.818
|  | 58403 | 683.246 | 17.84 |  |  |  |  | 60102 | 9.95 | 603.985
|  | 58503 | 683.411 | 17.85 |  |  |  |  | 60202 | 9.96 | 604.109
|  | 58601 | 683.48 | 17.86 |  |  |  |  | 60304 | 9.93 | 603.793
|  | 58700 | 683.552 | 17.87 |  |  |  |  | 60401 | 9.94 | 603.908
|  | 58809 | 683.59 | 17.87 |  |  |  |  | 60500 | 9.93 | 603.801
|  | 58903 | 683.763 | 17.89 |  |  |  |  | 60609 | 9.93 | 603.784
|  | 59002 | 683.851 | 17.9 |  |  |  |  | 60702 | 9.93 | 603.837
|  | 59102 | 683.957 | 17.91 |  |  |  |  | 60804 | 9.93 | 603.793
|  | 59208 | 684.012 | 17.91 |  |  |  |  | 60901 | 9.93 | 603.82
|  | 59302 | 684.108 | 17.92 |  |  |  |  | 61002 | 9.93 | 603.798
|  | 59403 | 684.159 | 17.93 |  |  |  |  | 61103 | 9.94 | 603.893
|  | 59501 | 684.307 | 17.94 |  |  |  |  | 61200 | 9.93 | 603.755
|  | 59603 | 684.379 | 17.95 |  |  |  |  | 61301 | 9.93 | 603.817
|  | 59701 | 684.51 | 17.96 |  |  |  |  | 61402 | 9.92 | 603.728
|  | 59803 | 684.501 | 17.96 |  |  |  |  | 61530 | 9.93 | 603.769
|  | 59906 | 684.666 | 17.98 |  |  |  |  | 61619 | 9.93 | 603.82
|  | 60003 | 684.904 | 18 |  |  |  |  | 61723 | 9.92 | 603.728
|  | 60108 | 685.125 | 18.02 |  |  |  |  | 61916 | 9.93 | 603.826
|  | 60203 | 685.335 | 18.04 |  |  |  |  | 61969 | 9.93 | 603.826
|  | 60303 | 685.61 | 18.07 |  |  |  |  | 62002 | 9.93 | 603.826
|  | 60403 | 685.789 | 18.09 |  |  |  |  | 62103 | 9.92 | 603.683
|  | 60506 | 685.953 | 18.1 |  |  |  |  | 62203 | 9.92 | 603.702
|  | 60600 | 686.044 | 18.11 |  |  |  |  | 62302 | 9.93 | 603.757
|  | 60702 | 686.082 | 18.12 |  |  |  |  | 62407 | 9.93 | 603.761
|  | 60801 | 686.418 | 18.15 |  |  |  |  | 62502 | 9.93 | 603.807
|  | 60903 | 686.445 | 18.15 |  |  |  |  | 62603 | 9.93 | 603.768
|  | 61007 | 686.643 | 18.17 |  |  |  |  | 62702 | 9.93 | 603.791
|  | 61103 | 686.804 | 18.19 |  |  |  |  | 62800 | 9.92 | 603.68
|  | 61203 | 687.014 | 18.21 |  |  |  |  | 62900 | 9.93 | 603.807
|  | 61304 | 687.058 | 18.21 |  |  |  |  | 63002 | 9.92 | 603.696
|  | 61403 | 687.218 | 18.23 |  |  |  |  | 63103 | 9.92 | 603.739
|  | 61500 | 687.302 | 18.24 |  |  |  |  | 63202 | 9.92 | 603.725
|  | 61602 | 687.456 | 18.25 |  |  |  |  | 63310 | 9.92 | 603.695
|  | 61702 | 687.787 | 18.29 |  |  |  |  | 63403 | 9.93 | 603.756
|  | 61803 | 687.89 | 18.3 |  |  |  |  | 63502 | 9.92 | 603.718
|  | 61905 | 688.188 | 18.33 |  |  |  |  | 63603 | 9.93 | 603.772
|  | 62002 | 688.202 | 18.33 |  |  |  |  | 63710 | 9.93 | 603.784
|  | 62107 | 688.454 | 18.35 |  |  |  |  | 63800 | 9.92 | 603.69
|  | 62202 | 688.509 | 18.36 |  |  |  |  | 63903 | 9.91 | 603.546
|  | 62301 | 688.769 | 18.39 |  |  |  |  | 64001 | 9.91 | 603.638
|  | 62402 | 688.9 | 18.4 |  |  |  |  | 64102 | 9.93 | 603.827
|  | 62506 | 689.149 | 18.42 |  |  |  |  | 64204 | 9.9 | 603.503
|  | 62603 | 689.243 | 18.43 |  |  |  |  | 64303 | 9.92 | 603.742
|  | 62701 | 689.402 | 18.45 |  |  |  |  | 64405 | 9.92 | 603.712
|  | 62802 | 689.668 | 18.47 |  |  |  |  | 64503 | 9.91 | 603.562
|  | 62902 | 689.837 | 18.49 |  |  |  |  | 64608 | 9.92 | 603.663
|  | 63002 | 689.921 | 18.5 |  |  |  |  | 64703 | 9.92 | 603.724
|  | 63102 | 690.027 | 18.51 |  |  |  |  | 64802 | 9.91 | 603.613
|  | 63204 | 690.256 | 18.53 |  |  |  |  | 64903 | 9.91 | 603.585
|  | 63303 | 690.436 | 18.55 |  |  |  |  | 65001 | 9.92 | 603.679
|  | 63408 | 690.698 | 18.58 |  |  |  |  | 65102 | 9.92 | 603.664
|  | 63503 | 690.792 | 18.59 |  |  |  |  | 65203 | 9.91 | 603.638
|  | 63601 | 691.031 | 18.61 |  |  |  |  | 65301 | 9.91 | 603.642
|  | 63702 | 691.189 | 18.63 |  |  |  |  | 65403 | 9.91 | 603.606
|  | 63809 | 691.403 | 18.65 |  |  |  |  | 65505 | 9.91 | 603.606
|  | 63900 | 691.518 | 18.66 |  |  |  |  | 65603 | 9.91 | 603.586
|  | 64002 | 691.656 | 18.67 |  |  |  |  | 65709 | 9.91 | 603.559
|  | 64104 | 691.908 | 18.7 |  |  |  |  | 65801 | 9.91 | 603.549
|  | 64202 | 691.962 | 18.7 |  |  |  |  | 65905 | 9.91 | 603.626
|  | 64301 | 692.223 | 18.73 |  |  |  |  | 66001 | 9.91 | 603.547
|  | 64402 | 692.423 | 18.75 |  |  |  |  | 66103 | 9.91 | 603.602
|  | 64509 | 692.607 | 18.77 |  |  |  |  | 66200 | 9.91 | 603.594
|  | 64602 | 692.714 | 18.78 |  |  |  |  | 66301 | 9.91 | 603.593
|  | 64702 | 692.869 | 18.79 |  |  |  |  | 66400 | 9.91 | 603.628
|  | 64800 | 693.099 | 18.82 |  |  |  |  | 66502 | 9.91 | 603.567
|  | 64902 | 693.174 | 18.82 |  |  |  |  | 66608 | 9.91 | 603.562
|  | 65004 | 693.49 | 18.85 |  |  |  |  | 66703 | 9.91 | 603.57
|  | 65105 | 693.496 | 18.86 |  |  |  |  | 66806 | 9.91 | 603.598
|  | 65204 | 693.756 | 18.88 |  |  |  |  | 66901 | 9.9 | 603.496
|  | 65301 | 693.881 | 18.89 |  |  |  |  | 67002 | 9.91 | 603.547
|  | 65402 | 694.121 | 18.92 |  |  |  |  | 67102 | 9.91 | 603.611
|  | 65502 | 694.197 | 18.93 |  |  |  |  | 67203 | 9.91 | 603.622
|  | 65601 | 694.364 | 18.94 |  |  |  |  | 67300 | 9.9 | 603.528
|  | 65700 | 694.636 | 18.97 |  |  |  |  | 67403 | 9.9 | 603.531
|  | 65802 | 694.731 | 18.98 |  |  |  |  | 67502 | 9.9 | 603.534
|  | 65905 | 694.945 | 19 |  |  |  |  | 67603 | 9.9 | 603.478
|  | 66002 | 695.065 | 19.01 |  |  |  |  | 67706 | 9.9 | 603.53
|  | 66108 | 695.289 | 19.03 |  |  |  |  | 67801 | 9.91 | 603.626
|  | 66203 | 695.439 | 19.05 |  |  |  |  | 67902 | 9.89 | 603.432
|  | 66301 | 695.688 | 19.07 |  |  |  |  | 68003 | 9.91 | 603.585
|  | 66402 | 695.778 | 19.08 |  |  |  |  | 68106 | 9.9 | 603.497
|  | 66509 | 696.023 | 19.11 |  |  |  |  | 68203 | 9.9 | 603.47
|  | 66602 | 696.101 | 19.11 |  |  |  |  | 68303 | 9.89 | 603.436
|  | 66702 | 696.277 | 19.13 |  |  |  |  | 68402 | 9.9 | 603.493
|  | 66800 | 696.532 | 19.16 |  |  |  |  | 68503 | 9.89 | 603.403
|  | 66902 | 696.707 | 19.17 |  |  |  |  | 68606 | 9.91 | 603.568
|  | 67006 | 696.89 | 19.19 |  |  |  |  | 68703 | 9.89 | 603.423
|  | 67103 | 697.023 | 19.21 |  |  |  |  | 68802 | 9.89 | 603.424
|  | 67202 | 697.274 | 19.23 |  |  |  |  | 68903 | 9.9 | 603.453
|  | 67302 | 697.392 | 19.24 |  |  |  |  | 69007 | 9.9 | 603.489
|  | 67402 | 697.54 | 19.26 |  |  |  |  | 69102 | 9.9 | 603.461
|  | 67500 | 697.891 | 19.29 |  |  |  |  | 69203 | 9.9 | 603.463
|  | 67602 | 698.09 | 19.31 |  |  |  |  | 69300 | 9.9 | 603.517
|  | 67700 | 698.291 | 19.33 |  |  |  |  | 69403 | 9.9 | 603.454
|  | 67802 | 698.398 | 19.34 |  |  |  |  | 69504 | 9.89 | 603.439
|  | 67904 | 698.677 | 19.37 |  |  |  |  | 69602 | 9.9 | 603.447
|  | 68001 | 698.774 | 19.38 |  |  |  |  | 69708 | 9.9 | 603.447
|  | 68106 | 699.09 | 19.41 |  |  |  |  | 69802 | 9.9 | 603.482
|  | 68202 | 699.239 | 19.43 |  |  |  |  | 69902 | 9.89 | 603.442
|  | 68306 | 699.28 | 19.43 |  |  |  |  | 70002 | 9.89 | 603.442
|  | 68401 | 699.481 | 19.45 |  |  |  |  | 70110 | 9.9 | 603.466
|  | 68500 | 699.698 | 19.47 |  |  |  |  | 70200 | 9.89 | 603.423
|  | 68601 | 699.875 | 19.49 |  |  |  |  | 70302 | 9.89 | 603.425
|  | 68708 | 700.09 | 19.51 |  |  |  |  | 70400 | 9.9 | 603.45
|  | 68801 | 700.176 | 19.52 |  |  |  |  | 70500 | 9.89 | 603.433
|  | 68901 | 700.336 | 19.54 |  |  |  |  | 70601 | 9.89 | 603.418
|  | 69001 | 700.62 | 19.56 |  |  |  |  | 70702 | 9.89 | 603.398
|  | 69101 | 700.801 | 19.58 |  |  |  |  | 70806 | 9.88 | 603.339
|  | 69203 | 700.982 | 19.6 |  |  |  |  | 70901 | 9.89 | 603.432
|  | 69302 | 701.106 | 19.61 |  |  |  |  | 71007 | 9.89 | 603.39
|  | 69408 | 701.096 | 19.61 |  |  |  |  | 71100 | 9.89 | 603.414
|  | 69502 | 701.287 | 19.63 |  |  |  |  | 71209 | 9.89 | 603.408
|  | 69610 | 701.488 | 19.65 |  |  |  |  | 71301 | 9.89 | 603.424
|  | 69701 | 701.639 | 19.67 |  |  |  |  | 71401 | 9.89 | 603.382
|  | 69800 | 701.717 | 19.67 |  |  |  |  | 71500 | 9.89 | 603.38
|  | 69903 | 701.979 | 19.7 |  |  |  |  | 71600 | 9.89 | 603.351
|  | 70001 | 702.096 | 19.71 |  |  |  |  | 71705 | 9.89 | 603.345
|  | 70104 | 702.316 | 19.73 |  |  |  |  | 71802 | 9.88 | 603.292
|  | 70201 | 702.443 | 19.75 |  |  |  |  | 71903 | 9.88 | 603.335
|  | 70305 | 702.635 | 19.76 |  |  |  |  | 72001 | 9.89 | 603.347
|  | 70401 | 702.686 | 19.77 |  |  |  |  | 72106 | 9.88 | 603.337
|  | 70500 | 702.808 | 19.78 |  |  |  |  | 72201 | 9.89 | 603.355
|  | 70601 | 702.893 | 19.79 |  |  |  |  | 72302 | 9.89 | 603.353
|  | 70701 | 703.092 | 19.81 |  |  |  |  | 72401 | 9.88 | 603.344
|  | 70801 | 703.226 | 19.82 |  |  |  |  | 72502 | 9.89 | 603.394
|  | 70904 | 703.376 | 19.84 |  |  |  |  | 72601 | 9.88 | 603.289
|  | 71001 | 703.514 | 19.85 |  |  |  |  | 72701 | 9.89 | 603.355
|  | 71108 | 703.673 | 19.87 |  |  |  |  | 72801 | 9.88 | 603.286
|  | 71201 | 703.78 | 19.88 |  |  |  |  | 72902 | 9.88 | 603.295
|  | 71302 | 703.916 | 19.89 |  |  |  |  | 73002 | 9.88 | 603.311
|  | 71403 | 704.064 | 19.91 |  |  |  |  | 73100 | 9.88 | 603.322
|  | 71501 | 704.19 | 19.92 |  |  |  |  | 73202 | 9.88 | 603.333
|  | 71602 | 704.396 | 19.94 |  |  |  |  | 73303 | 9.88 | 603.335
|  | 71700 | 704.406 | 19.94 |  |  |  |  | 73402 | 9.88 | 603.252
|  | 71800 | 704.649 | 19.97 |  |  |  |  | 73501 | 9.88 | 603.32
|  | 71901 | 704.7 | 19.97 |  |  |  |  | 73603 | 9.88 | 603.267
|  | 72009 | 704.89 | 19.99 |  |  |  |  | 73704 | 9.88 | 603.263
|  | 72102 | 705.024 | 20 |  |  |  |  | 73802 | 9.88 | 603.271
|  | 72201 | 705.083 | 20.01 |  |  |  |  | 73910 | 9.88 | 603.254
|  | 72300 | 705.287 | 20.03 |  |  |  |  | 74002 | 9.87 | 603.239
|  | 72401 | 705.35 | 20.03 |  |  |  |  | 74105 | 9.88 | 603.309
|  | 72506 | 705.474 | 20.05 |  |  |  |  | 74202 | 9.88 | 603.319
|  | 72600 | 705.187 | 20.02 |  |  |  |  | 74302 | 9.88 | 603.258
|  | 72700 | 705 | 20 |  |  |  |  | 74400 | 9.87 | 603.238
|  | 72802 | 705.011 | 20 |  |  |  |  | 74502 | 9.87 | 603.241
|  | 72909 | 705.066 | 20.01 |  |  |  |  | 74601 | 9.88 | 603.25
|  | 73002 | 705.051 | 20.01 |  |  |  |  | 74702 | 9.87 | 603.234
|  | 73101 | 704.941 | 19.99 |  |  |  |  | 74800 | 9.88 | 603.327
|  | 73203 | 704.968 | 20 |  |  |  |  | 74900 | 9.88 | 603.262
|  | 73301 | 704.923 | 19.99 |  |  |  |  | 75005 | 9.88 | 603.333
|  | 73403 | 704.849 | 19.98 |  |  |  |  | 75101 | 9.88 | 603.259
|  | 73501 | 704.812 | 19.98 |  |  |  |  | 75201 | 9.88 | 603.249
|  | 73607 | 704.856 | 19.99 |  |  |  |  | 75302 | 9.88 | 603.269
|  | 73701 | 704.834 | 19.98 |  |  |  |  | 75409 | 9.87 | 603.239
|  | 73800 | 704.824 | 19.98 |  |  |  |  | 75503 | 9.88 | 603.254
|  | 73900 | 704.825 | 19.98 |  |  |  |  | 75602 | 9.87 | 603.218
|  | 74009 | 704.865 | 19.99 |  |  |  |  | 75700 | 9.87 | 603.211
|  | 74100 | 704.798 | 19.98 |  |  |  |  | 75801 | 9.87 | 603.204
|  | 74200 | 704.84 | 19.98 |  |  |  |  | 75906 | 9.87 | 603.218
|  | 74302 | 704.891 | 19.99 |  |  |  |  | 76001 | 9.88 | 603.259
|  | 74403 | 704.911 | 19.99 |  |  |  |  | 76101 | 9.87 | 603.179
|  | 74510 | 704.983 | 20 |  |  |  |  | 76201 | 9.87 | 603.231
|  | 74600 | 705.017 | 20 |  |  |  |  | 76311 | 9.87 | 603.205
|  | 74703 | 705.027 | 20 |  |  |  |  | 76401 | 9.87 | 603.201
|  | 74800 | 705.062 | 20.01 |  |  |  |  | 76501 | 9.87 | 603.198
|  | 74907 | 705.153 | 20.02 |  |  |  |  | 76602 | 9.88 | 603.253
|  | 75000 | 705.11 | 20.01 |  |  |  |  | 76701 | 9.87 | 603.18
|  | 75103 | 705.042 | 20 |  |  |  |  | 76806 | 9.87 | 603.235
|  | 75203 | 705.145 | 20.01 |  |  |  |  | 76901 | 9.87 | 603.185
|  | 75300 | 705.152 | 20.02 |  |  |  |  | 77000 | 9.87 | 603.159
|  | 75402 | 705.182 | 20.02 |  |  |  |  | 77101 | 9.86 | 603.076
|  | 75500 | 705.208 | 20.02 |  |  |  |  | 77200 | 9.86 | 603.105
|  | 75607 | 705.271 | 20.03 |  |  |  |  | 77302 | 9.86 | 603.08
|  | 75700 | 705.205 | 20.02 |  |  |  |  | 77402 | 9.87 | 603.146
|  | 75803 | 705.314 | 20.03 |  |  |  |  | 77502 | 9.86 | 603.119
|  | 75900 | 705.286 | 20.03 |  |  |  |  | 77600 | 9.87 | 603.197
|  | 76009 | 705.39 | 20.04 |  |  |  |  | 77703 | 9.86 | 603.128
|  | 76100 | 705.361 | 20.04 |  |  |  |  | 77801 | 9.86 | 603.142
|  | 76200 | 705.336 | 20.03 |  |  |  |  | 77903 | 9.86 | 603.119
|  | 76302 | 705.452 | 20.04 |  |  |  |  | 78001 | 9.86 | 603.085
|  | 76400 | 705.487 | 20.05 |  |  |  |  | 78103 | 9.87 | 603.147
|  | 76510 | 705.563 | 20.06 |  |  |  |  | 78201 | 9.86 | 603.142
|  | 76600 | 705.58 | 20.06 |  |  |  |  | 78305 | 9.86 | 603.102
|  | 76703 | 705.673 | 20.07 |  |  |  |  | 78401 | 9.86 | 603.121
|  | 76802 | 705.71 | 20.07 |  |  |  |  | 78509 | 9.86 | 603.103
|  | 76900 | 705.785 | 20.08 |  |  |  |  | 78602 | 9.86 | 603.135
|  | 77000 | 705.735 | 20.07 |  |  |  |  | 78705 | 9.86 | 603.069
|  | 77100 | 705.83 | 20.08 |  |  |  |  | 78801 | 9.87 | 603.172
|  | 77202 | 705.913 | 20.09 |  |  |  |  | 78903 | 9.86 | 603.141
|  | 77300 | 705.88 | 20.09 |  |  |  |  | 79001 | 9.86 | 603.092
|  | 77406 | 705.923 | 20.09 |  |  |  |  | 79103 | 9.86 | 603.12
|  | 77500 | 705.996 | 20.1 |  |  |  |  | 79202 | 9.86 | 603.14
|  | 77610 | 706.014 | 20.1 |  |  |  |  | 79301 | 9.86 | 603.137
|  | 77700 | 706.047 | 20.1 |  |  |  |  | 79410 | 9.86 | 603.057
|  | 77810 | 706.104 | 20.11 |  |  |  |  | 79501 | 9.86 | 603.075
|  | 77900 | 706.157 | 20.12 |  |  |  |  | 79607 | 9.86 | 603.071
|  | 78003 | 706.209 | 20.12 |  |  |  |  | 79701 | 9.86 | 603.078
|  | 78100 | 706.232 | 20.12 |  |  |  |  | 79803 | 9.86 | 603.071
|  | 78208 | 706.258 | 20.13 |  |  |  |  | 79904 | 9.86 | 603.07
|  | 78302 | 706.32 | 20.13 |  |  |  |  | 80001 | 9.86 | 603.049
|  | 78400 | 706.296 | 20.13 |  |  |  |  | 80108 | 9.85 | 603.043
|  | 78502 | 706.315 | 20.13 |  |  |  |  | 80201 | 9.86 | 603.046
|  | 78600 | 706.028 | 20.1 |  |  |  |  | 80304 | 9.86 | 603.063
|  | 78701 | 706.128 | 20.11 |  |  |  |  | 80401 | 9.86 | 603.121
|  | 78801 | 706.144 | 20.11 |  |  |  |  | 80509 | 9.86 | 603.08
|  | 78906 | 705.819 | 20.08 |  |  |  |  | 80601 | 9.86 | 603.044
|  | 79005 | 706.039 | 20.1 |  |  |  |  | 80700 | 9.85 | 603.034
|  | 79102 | 705.883 | 20.09 |  |  |  |  | 80801 | 9.85 | 602.989
|  | 79205 | 705.933 | 20.09 |  |  |  |  | 80901 | 9.85 | 603.036
|  | 79301 | 705.955 | 20.09 |  |  |  |  | 81002 | 9.86 | 603.062
|  | 79410 | 705.998 | 20.1 |  |  |  |  | 81107 | 9.85 | 603.028
|  | 79504 | 705.692 | 20.07 |  |  |  |  | 81204 | 9.85 | 603.021
|  | 79600 | 705.982 | 20.1 |  |  |  |  | 81302 | 9.85 | 603.011
|  | 79700 | 705.782 | 20.08 |  |  |  |  | 81410 | 9.85 | 602.958
|  | 79805 | 705.749 | 20.07 |  |  |  |  | 81500 | 9.85 | 603.023
|  | 79904 | 705.831 | 20.08 |  |  |  |  | 81610 | 9.85 | 602.949
|  | 80007 | 705.816 | 20.08 |  |  |  |  | 81700 | 9.86 | 603.075
|  | 80100 | 705.665 | 20.07 |  |  |  |  | 81804 | 9.86 | 603.064
|  | 80202 | 705.659 | 20.07 |  |  |  |  | 81904 | 9.85 | 602.99
|  | 80305 | 705.81 | 20.08 |  |  |  |  | 82000 | 9.85 | 603.025
|  | 80403 | 705.819 | 20.08 |  |  |  |  | 82101 | 9.85 | 603.012
|  | 80509 | 705.615 | 20.06 |  |  |  |  | 82200 | 9.85 | 603.006
|  | 80603 | 705.721 | 20.07 |  |  |  |  | 82302 | 9.86 | 603.053
|  | 80702 | 705.592 | 20.06 |  |  |  |  | 82400 | 9.85 | 603.007
|  | 80803 | 705.691 | 20.07 |  |  |  |  | 82501 | 9.86 | 603.08
|  | 80911 | 705.673 | 20.07 |  |  |  |  | 82600 | 9.85 | 602.981
|  | 81000 | 705.532 | 20.05 |  |  |  |  | 82702 | 9.85 | 602.973
|  | 81103 | 705.681 | 20.07 |  |  |  |  | 82800 | 9.85 | 602.991
|  | 81210 | 705.581 | 20.06 |  |  |  |  | 82906 | 9.85 | 602.987
|  | 81300 | 705.522 | 20.05 |  |  |  |  | 83000 | 9.85 | 603.014
|  | 81402 | 705.624 | 20.06 |  |  |  |  | 83106 | 9.85 | 603.007
|  | 81503 | 705.624 | 20.06 |  |  |  |  | 83200 | 9.85 | 603.034
|  | 81606 | 705.435 | 20.04 |  |  |  |  | 83302 | 9.85 | 602.976
|  | 81701 | 705.492 | 20.05 |  |  |  |  | 83400 | 9.85 | 603.011
|  | 81803 | 705.534 | 20.05 |  |  |  |  | 83508 | 9.85 | 603.035
|  | 81900 | 705.504 | 20.05 |  |  |  |  | 83605 | 9.85 | 603.01
|  | 82003 | 705.37 | 20.04 |  |  |  |  | 83700 | 9.85 | 602.996
|  | 82101 | 705.505 | 20.05 |  |  |  |  | 83800 | 9.85 | 603.001
|  | 82203 | 705.439 | 20.04 |  |  |  |  | 83901 | 9.85 | 602.994
|  | 82303 | 705.382 | 20.04 |  |  |  |  | 84005 | 9.85 | 602.968
|  | 82403 | 705.381 | 20.04 |  |  |  |  | 84103 | 9.84 | 602.917
|  | 82510 | 705.386 | 20.04 |  |  |  |  | 84208 | 9.85 | 602.963
|  | 82601 | 705.487 | 20.05 |  |  |  |  | 84300 | 9.85 | 602.944
|  | 82703 | 705.278 | 20.03 |  |  |  |  | 84400 | 9.85 | 602.963
|  | 82800 | 705.439 | 20.04 |  |  |  |  | 84502 | 9.85 | 602.966
|  | 82902 | 705.284 | 20.03 |  |  |  |  | 84600 | 9.85 | 602.972
|  | 83005 | 705.288 | 20.03 |  |  |  |  | 84703 | 9.84 | 602.939
|  | 83103 | 705.299 | 20.03 |  |  |  |  | 84801 | 9.84 | 602.923
|  | 83208 | 705.331 | 20.03 |  |  |  |  | 84906 | 9.84 | 602.894
|  | 83303 | 705.351 | 20.03 |  |  |  |  | 85000 | 9.85 | 602.986
|  | 83402 | 705.285 | 20.03 |  |  |  |  | 85100 | 9.84 | 602.907
|  | 83503 | 705.215 | 20.02 |  |  |  |  | 85200 | 9.85 | 602.961
|  | 83608 | 705.226 | 20.02 |  |  |  |  | 85307 | 9.85 | 602.968
|  | 83703 | 705.166 | 20.02 |  |  |  |  | 85403 | 9.84 | 602.935
|  | 83803 | 705.212 | 20.02 |  |  |  |  | 85500 | 9.84 | 602.931
|  | 83902 | 705.268 | 20.03 |  |  |  |  | 85601 | 9.85 | 602.954
|  | 84003 | 705.134 | 20.01 |  |  |  |  | 85700 | 9.85 | 602.943
|  | 84105 | 705.167 | 20.02 |  |  |  |  | 85802 | 9.85 | 602.951
|  | 84201 | 705.187 | 20.02 |  |  |  |  | 85900 | 9.84 | 602.904
|  | 84309 | 705.131 | 20.01 |  |  |  |  | 86007 | 9.84 | 602.931
|  | 84403 | 705.198 | 20.02 |  |  |  |  | 86100 | 9.84 | 602.935
|  | 84501 | 705.133 | 20.01 |  |  |  |  | 86204 | 9.84 | 602.883
|  | 84606 | 705.09 | 20.01 |  |  |  |  | 86300 | 9.85 | 602.968
|  | 84700 | 705.133 | 20.01 |  |  |  |  | 86402 | 9.85 | 603.009
|  | 84803 | 705.146 | 20.01 |  |  |  |  | 86501 | 9.89 | 603.348
|  | 84902 | 704.984 | 20 |  |  |  |  | 86600 | 9.9 | 603.513
|  | 85004 | 705.057 | 20.01 |  |  |  |  | 86700 | 9.97 | 604.184
|  | 85101 | 705.06 | 20.01 |  |  |  |  | 86802 | 10.01 | 604.633
|  | 85203 | 705.032 | 20 |  |  |  |  | 86900 | 10.04 | 604.854
|  | 85306 | 705.027 | 20 |  |  |  |  | 87000 | 10.08 | 605.299
|  | 85401 | 705.113 | 20.01 |  |  |  |  | 87102 | 10.09 | 605.448
|  | 85502 | 705.046 | 20 |  |  |  |  | 87203 | 10.13 | 605.781
|  | 85605 | 704.939 | 19.99 |  |  |  |  | 87302 | 10.12 | 605.743
|  | 85703 | 704.973 | 20 |  |  |  |  | 87409 | 10.13 | 605.77
|  | 85800 | 705.023 | 20 |  |  |  |  | 87504 | 10.13 | 605.789
|  | 85902 | 704.972 | 20 |  |  |  |  | 87610 | 10.13 | 605.8
|  | 86003 | 705.006 | 20 |  |  |  |  | 87703 | 10.14 | 605.869
|  | 86102 | 704.883 | 19.99 |  |  |  |  | 87803 | 10.14 | 605.884
|  | 86206 | 704.979 | 20 |  |  |  |  | 87904 | 10.15 | 605.984
|  | 86302 | 704.888 | 19.99 |  |  |  |  | 88000 | 10.15 | 606
|  | 86402 | 704.894 | 19.99 |  |  |  |  | 88103 | 10.16 | 606.12
|  | 86502 | 704.974 | 20 |  |  |  |  | 88203 | 10.17 | 606.183
|  | 86609 | 704.907 | 19.99 |  |  |  |  | 88301 | 10.18 | 606.271
|  | 86701 | 704.84 | 19.98 |  |  |  |  | 88403 | 10.18 | 606.269
|  | 86801 | 704.882 | 19.99 |  |  |  |  | 88503 | 10.18 | 606.318
|  | 86900 | 705.086 | 20.01 |  |  |  |  | 88602 | 10.18 | 606.297
|  | 87002 | 705.237 | 20.02 |  |  |  |  | 88709 | 10.19 | 606.381
|  | 87103 | 705.498 | 20.05 |  |  |  |  | 88803 | 10.19 | 606.442
|  | 87202 | 705.581 | 20.06 |  |  |  |  | 88910 | 10.2 | 606.554
|  | 87309 | 705.856 | 20.09 |  |  |  |  | 89000 | 10.15 | 605.962
|  | 87402 | 705.904 | 20.09 |  |  |  |  | 89103 | 10.05 | 604.977
|  | 87503 | 705.904 | 20.09 |  |  |  |  | 89201 | 9.78 | 602.334
|  | 87602 | 706.003 | 20.1 |  |  |  |  | 89303 | 9.84 | 602.881
|  | 87710 | 705.92 | 20.09 |  |  |  |  | 89410 | 9.81 | 602.622
|  | 87801 | 705.905 | 20.09 |  |  |  |  | 89503 | 9.82 | 602.641
|  | 87900 | 705.986 | 20.1 |  |  |  |  | 89602 | 9.81 | 602.601
|  | 88005 | 705.991 | 20.1 |  |  |  |  | 89700 | 9.82 | 602.656
|  | 88100 | 705.92 | 20.09 |  |  |  |  | 89807 | 9.82 | 602.651
|  | 88202 | 705.901 | 20.09 |  |  |  |  | 89900 | 9.81 | 602.64
|  | 88300 | 705.92 | 20.09 |  |  |  |  | 90002 | 9.82 | 602.675
|  | 88402 | 705.989 | 20.1 |  |  |  |  | 90102 | 9.82 | 602.697
|  | 88502 | 705.934 | 20.09 |  |  |  |  | 90203 | 9.84 | 602.872
|  | 88600 | 706.007 | 20.1 |  |  |  |  | 90308 | 9.9 | 603.482
|  | 88704 | 706.165 | 20.12 |  |  |  |  | 90400 | 9.94 | 603.922
|  | 88802 | 706.116 | 20.11 |  |  |  |  | 90502 | 10.03 | 604.793
|  | 88910 | 704.643 | 19.96 |  |  |  |  | 90603 | 10.09 | 605.422
|  | 89000 | 704.097 | 19.91 |  |  |  |  | 90703 | 10.12 | 605.703
|  | 89106 | 704.492 | 19.95 |  |  |  |  | 90802 | 10.15 | 606.014
|  | 89202 | 704.526 | 19.95 |  |  |  |  | 90903 | 10.16 | 606.127
|  | 89302 | 704.53 | 19.95 |  |  |  |  | 91002 | 10.17 | 606.172
|  | 89404 | 704.542 | 19.95 |  |  |  |  | 91102 | 10.17 | 606.236
|  | 89502 | 704.573 | 19.96 |  |  |  |  | 91204 | 10.18 | 606.321
|  | 89609 | 704.608 | 19.96 |  |  |  |  | 91302 | 10.19 | 606.388
|  | 89703 | 704.542 | 19.95 |  |  |  |  | 91409 | 10.18 | 606.325
|  | 89802 | 704.557 | 19.96 |  |  |  |  | 91503 | 10.19 | 606.414
|  | 89901 | 704.503 | 19.95 |  |  |  |  | 91602 | 10.19 | 606.382
|  | 90002 | 704.527 | 19.95 |  |  |  |  | 91703 | 10.19 | 606.449
|  | 90104 | 704.493 | 19.95 |  |  |  |  | 91802 | 10.19 | 606.402
|  | 90201 | 704.522 | 19.95 |  |  |  |  | 91903 | 10.2 | 606.473
|  | 90309 | 704.491 | 19.95 |  |  |  |  | 92003 | 10.2 | 606.472
|  | 90402 | 704.459 | 19.95 |  |  |  |  | 92101 | 10.2 | 606.503
|  | 90501 | 704.486 | 19.95 |  |  |  |  | 92203 | 10.2 | 606.537
|  | 90601 | 704.487 | 19.95 |  |  |  |  | 92306 | 10.22 | 606.744
|  | 90709 | 704.475 | 19.95 |  |  |  |  | 92403 | 10.23 | 606.773
|  | 90803 | 704.419 | 19.94 |  |  |  |  | 92508 | 10.25 | 607.031
|  | 90902 | 704.435 | 19.94 |  |  |  |  | 92603 | 10.26 | 607.074
|  | 91002 | 704.447 | 19.94 |  |  |  |  | 92702 | 10.13 | 605.781
|  | 91102 | 704.407 | 19.94 |  |  |  |  | 92803 | 9.9 | 603.502
|  | 91205 | 704.543 | 19.95 |  |  |  |  | 92910 | 9.83 | 602.811
|  | 91302 | 704.733 | 19.97 |  |  |  |  | 93002 | 9.81 | 602.555
|  | 91400 | 705.121 | 20.01 |  |  |  |  | 93101 | 9.81 | 602.549
|  | 91501 | 705.372 | 20.04 |  |  |  |  | 93201 | 9.81 | 602.566
|  | 91610 | 705.603 | 20.06 |  |  |  |  | 93303 | 9.81 | 602.617
|  | 91700 | 705.673 | 20.07 |  |  |  |  | 93403 | 9.8 | 602.51
|  | 91802 | 705.703 | 20.07 |  |  |  |  | 93500 | 9.81 | 602.568
|  | 91901 | 705.856 | 20.09 |  |  |  |  | 93605 | 9.81 | 602.635
|  | 92001 | 705.827 | 20.08 |  |  |  |  | 93703 | 9.8 | 602.519
|  | 92104 | 705.713 | 20.07 |  |  |  |  | 93802 | 9.79 | 602.416
|  | 92201 | 705.766 | 20.08 |  |  |  |  | 93902 | 9.81 | 602.56
|  | 92302 | 705.796 | 20.08 |  |  |  |  | 94000 | 9.81 | 602.619
|  | 92401 | 705.771 | 20.08 |  |  |  |  | 94102 | 9.8 | 602.496
|  | 92500 | 705.88 | 20.09 |  |  |  |  | 94202 | 9.81 | 602.621
|  | 92601 | 705.82 | 20.08 |  |  |  |  | 94301 | 9.82 | 602.646
|  | 92702 | 706.268 | 20.13 |  |  |  |  | 94402 | 9.86 | 603.089
|  | 92802 | 706.242 | 20.12 |  |  |  |  | 94503 | 9.92 | 603.736
|  | 92900 | 706.26 | 20.13 |  |  |  |  | 94603 | 9.99 | 604.415
|  | 93001 | 706.265 | 20.13 |  |  |  |  | 94701 | 10.05 | 605.018
|  | 93101 | 706.332 | 20.13 |  |  |  |  | 94802 | 10.08 | 605.262
|  | 93203 | 706.33 | 20.13 |  |  |  |  | 94902 | 10.1 | 605.479
|  | 93301 | 706.356 | 20.13 |  |  |  |  | 95002 | 10.1 | 605.523
|  | 93406 | 706.321 | 20.13 |  |  |  |  | 95102 | 10.13 | 605.769
|  | 93501 | 706.233 | 20.12 |  |  |  |  | 95201 | 10.12 | 605.699
|  | 93608 | 706.289 | 20.13 |  |  |  |  | 95302 | 10.12 | 605.714
|  | 93703 | 706.291 | 20.13 |  |  |  |  | 95401 | 10.14 | 605.874
|  | 93801 | 706.284 | 20.13 |  |  |  |  | 95501 | 10.14 | 605.952
|  | 93900 | 706.273 | 20.13 |  |  |  |  | 95605 | 10.12 | 605.667
|  | 94009 | 706.244 | 20.12 |  |  |  |  | 95702 | 10.12 | 605.699
|  | 94103 | 706.279 | 20.13 |  |  |  |  | 95801 | 10.13 | 605.843
|  | 94201 | 706.292 | 20.13 |  |  |  |  | 95902 | 10.13 | 605.805
|  | 94300 | 706.315 | 20.13 |  |  |  |  | 96002 | 10.13 | 605.761
|  | 94400 | 706.31 | 20.13 |  |  |  |  | 96100 | 10.12 | 605.73
|  | 94503 | 706.303 | 20.13 |  |  |  |  | 96202 | 10.13 | 605.806
|  | 94601 | 706.258 | 20.13 |  |  |  |  | 96300 | 10.12 | 605.692
|  | 94704 | 706.172 | 20.12 |  |  |  |  | 96402 | 10.14 | 605.865
|  | 94801 | 706.106 | 20.11 |  |  |  |  | 96504 | 10.14 | 605.914
|  | 94901 | 702.787 | 19.78 |  |  |  |  | 96602 | 10.13 | 605.775
|  | 95001 | 704.08 | 19.91 |  |  |  |  | 96707 | 9.98 | 604.272
|  | 95100 | 703.943 | 19.89 |  |  |  |  | 96802 | 9.85 | 602.977
|  | 95201 | 704.037 | 19.9 |  |  |  |  | 96902 | 9.81 | 602.573
|  | 95301 | 703.913 | 19.89 |  |  |  |  | 97002 | 9.81 | 602.542
|  | 95403 | 704.006 | 19.9 |  |  |  |  | 97109 | 9.81 | 602.58
|  | 95501 | 704.005 | 19.9 |  |  |  |  | 97202 | 9.8 | 602.521
|  | 95605 | 704.034 | 19.9 |  |  |  |  | 97302 | 9.8 | 602.533
|  | 95701 | 703.994 | 19.9 |  |  |  |  | 97401 | 9.81 | 602.541
|  | 95800 | 703.971 | 19.9 |  |  |  |  | 97502 | 9.8 | 602.524
|  | 95901 | 703.995 | 19.9 |  |  |  |  | 97603 | 9.81 | 602.553
|  | 96009 | 703.964 | 19.9 |  |  |  |  | 97701 | 9.8 | 602.475
|  | 96102 | 703.973 | 19.9 |  |  |  |  | 97801 | 9.8 | 602.485
|  | 96201 | 704.021 | 19.9 |  |  |  |  | 97902 | 9.8 | 602.442
|  | 96302 | 704.3 | 19.93 |  |  |  |  | 98007 | 9.8 | 602.475
|  | 96401 | 704.613 | 19.96 |  |  |  |  | 98103 | 9.8 | 602.481
|  | 96500 | 705.243 | 20.02 |  |  |  |  | 98202 | 9.8 | 602.481
|  | 96601 | 705.336 | 20.03 |  |  |  |  | 98302 | 9.82 | 602.649
|  | 96703 | 705.405 | 20.04 |  |  |  |  | 98402 | 9.84 | 602.857
|  | 96801 | 705.311 | 20.03 |  |  |  |  | 98500 | 9.91 | 603.571
|  | 96908 | 705.275 | 20.03 |  |  |  |  | 98602 | 9.95 | 603.952
|  | 97001 | 705.365 | 20.04 |  |  |  |  | 98700 | 10.01 | 604.608
|  | 97104 | 705.72 | 20.07 |  |  |  |  | 98807 | 10.02 | 604.673
|  | 97201 | 706.029 | 20.1 |  |  |  |  | 98906 | 10.03 | 604.757
|  | 97308 | 706.212 | 20.12 |  |  |  |  | 99000 | 10.02 | 604.713
|  | 97403 | 706.102 | 20.11 |  |  |  |  | 99105 | 10.02 | 604.737
|  | 97501 | 706.343 | 20.13 |  |  |  |  | 99202 | 10.02 | 604.711
|  | 97604 | 706.462 | 20.15 |  |  |  |  | 99309 | 10.02 | 604.734
|  | 97700 | 706.309 | 20.13 |  |  |  |  | 99401 | 10.03 | 604.753
|  | 97802 | 706.422 | 20.14 |  |  |  |  | 99500 | 10.02 | 604.732
|  | 97901 | 706.383 | 20.14 |  |  |  |  | 99603 | 10.03 | 604.792
|  | 98002 | 706.183 | 20.12 |  |  |  |  | 99701 | 10.03 | 604.826
|  | 98100 | 706.153 | 20.11 |  |  |  |  | 99803 | 10.03 | 604.763
|  | 98202 | 706.344 | 20.13 |  |  |  |  | 99901 | 10.03 | 604.762
|  | 98300 | 706.287 | 20.13 |  |  |  |  | 100009 | 10.03 | 604.756
|  | 98403 | 706.107 | 20.11 |  |  |  |  | 100101 | 10.02 | 604.74
|  | 98500 | 707.578 | 20.26 |  |  |  |  | 100205 | 10.02 | 604.741
|  | 98606 | 706.031 | 20.1 |  |  |  |  | 100301 | 10.02 | 604.693
|  | 98700 | 706.605 | 20.16 |  |  |  |  | 100401 | 10.03 | 604.759
|  | 98800 | 706.628 | 20.16 |  |  |  |  | 100502 | 10.03 | 604.794
|  | 98903 | 706.382 | 20.14 |  |  |  |  | 100601 | 10.03 | 604.8
|  | 99007 | 706.39 | 20.14 |  |  |  |  | 100703 | 10.02 | 604.749
|  | 99100 | 706.504 | 20.15 |  |  |  |  | 100801 | 10 | 604.547
|  | 99211 | 706.29 | 20.13 |  |  |  |  | 100905 | 9.81 | 602.612
|  | 99303 | 706.467 | 20.15 |  |  |  |  | 101002 | 9.78 | 602.239
|  | 99403 | 706.402 | 20.14 |  |  |  |  | 101100 | 9.79 | 602.367
|  | 99502 | 706.734 | 20.17 |  |  |  |  | 101200 | 9.79 | 602.397
|  | 99600 | 706.356 | 20.13 |  |  |  |  | 101304 | 9.79 | 602.433
|  | 99702 | 706.446 | 20.14 |  |  |  |  | 101401 | 9.8 | 602.473
|  | 99800 | 706.415 | 20.14 |  |  |  |  | 101501 | 9.8 | 602.45
|  | 99907 | 705.319 | 20.03 |  |  |  |  | 101603 | 9.79 | 602.432
|  | 100000 | 703.192 | 19.82 |  |  |  |  | 101701 | 9.8 | 602.442
|  | 100103 | 703.681 | 19.87 |  |  |  |  | 101801 | 9.79 | 602.405
|  | 100202 | 703.436 | 19.84 |  |  |  |  | 101901 | 9.79 | 602.397
|  | 100309 | 703.666 | 19.87 |  |  |  |  | 102003 | 9.79 | 602.417
|  | 100403 | 703.47 | 19.85 |  |  |  |  | 102101 | 9.79 | 602.419
|  | 100500 | 703.485 | 19.85 |  |  |  |  | 102208 | 9.79 | 602.395
|  | 100603 | 703.732 | 19.87 |  |  |  |  | 102302 | 9.79 | 602.376
|  | 100700 | 703.724 | 19.87 |  |  |  |  | 102400 | 9.79 | 602.413
|  | 100800 | 703.444 | 19.85 |  |  |  |  | 102500 | 9.79 | 602.417
|  | 100900 | 703.53 | 19.85 |  |  |  |  | 102604 | 9.8 | 602.452
|  | 101001 | 703.569 | 19.86 |  |  |  |  | 102701 | 9.81 | 602.593
|  | 101100 | 703.678 | 19.87 |  |  |  |  | 102808 | 9.87 | 603.207
|  | 101202 | 703.675 | 19.87 |  |  |  |  | 102902 | 9.9 | 603.448
|  | 101300 | 703.803 | 19.88 |  |  |  |  | 103001 | 9.91 | 603.642
|  | 101406 | 704.136 | 19.91 |  |  |  |  | 103103 | 9.95 | 603.995
|  | 101500 | 704.332 | 19.93 |  |  |  |  | 103201 | 9.96 | 604.116
|  | 101610 | 704.534 | 19.95 |  |  |  |  | 103304 | 9.97 | 604.175
|  | 101700 | 704.608 | 19.96 |  |  |  |  | 103401 | 9.96 | 604.121
|  | 101805 | 704.867 | 19.99 |  |  |  |  | 103503 | 9.96 | 604.137
|  | 101903 | 704.988 | 20 |  |  |  |  | 103601 | 9.97 | 604.155
|  | 102000 | 705.089 | 20.01 |  |  |  |  | 103710 | 9.96 | 604.076
|  | 102100 | 705.411 | 20.04 |  |  |  |  | 103802 | 9.96 | 604.125
|  | 102200 | 705.521 | 20.05 |  |  |  |  | 103901 | 9.96 | 604.109
|  | 102302 | 705.65 | 20.06 |  |  |  |  | 104002 | 9.97 | 604.173
|  | 102400 | 705.599 | 20.06 |  |  |  |  | 104108 | 9.97 | 604.182
|  | 102508 | 705.514 | 20.05 |  |  |  |  | 104202 | 9.97 | 604.158
|  | 102603 | 705.635 | 20.06 |  |  |  |  | 104300 | 9.96 | 604.12
|  | 102703 | 705.674 | 20.07 |  |  |  |  | 104401 | 9.96 | 604.1
|  | 102800 | 705.742 | 20.07 |  |  |  |  | 104501 | 9.97 | 604.154
|  | 102907 | 705.88 | 20.09 |  |  |  |  | 104603 | 9.96 | 604.13
|  | 103003 | 705.896 | 20.09 |  |  |  |  | 104701 | 9.97 | 604.187
|  | 103100 | 705.813 | 20.08 |  |  |  |  | 104802 | 9.97 | 604.227
|  | 103201 | 705.899 | 20.09 |  |  |  |  | 104901 | 9.98 | 604.325
|  | 103300 | 705.95 | 20.09 |  |  |  |  | 105002 | 9.97 | 604.229
|  | 103402 | 706.178 | 20.12 |  |  |  |  | 105102 | 9.95 | 604.001
|  | 103500 | 706.182 | 20.12 |  |  |  |  | 105209 | 9.83 | 602.771
|  | 103602 | 706.179 | 20.12 |  |  |  |  | 105301 | 9.77 | 602.15
|  | 103700 | 706.116 | 20.11 |  |  |  |  | 105400 | 9.79 | 602.388
|  | 103801 | 706.17 | 20.12 |  |  |  |  | 105501 | 9.78 | 602.333
|  | 103903 | 706.221 | 20.12 |  |  |  |  | 105600 | 9.79 | 602.368
|  | 104001 | 706.376 | 20.14 |  |  |  |  | 105701 | 9.79 | 602.389
|  | 104101 | 706.631 | 20.16 |  |  |  |  | 105800 | 9.79 | 602.434
|  | 104201 | 706.658 | 20.16 |  |  |  |  | 105900 | 9.79 | 602.377
|  | 104303 | 705.898 | 20.09 |  |  |  |  | 106001 | 9.79 | 602.379
|  | 104401 | 702.547 | 19.76 |  |  |  |  | 106103 | 9.79 | 602.373
|  | 104503 | 703.393 | 19.84 |  |  |  |  | 106200 | 9.78 | 602.307
|  | 104604 | 703.2 | 19.82 |  |  |  |  | 106305 | 9.79 | 602.38
|  | 104703 | 703.36 | 19.84 |  |  |  |  | 106403 | 9.78 | 602.299
|  | 104810 | 703.281 | 19.83 |  |  |  |  | 106510 | 9.79 | 602.366
|  | 104900 | 703.24 | 19.82 |  |  |  |  | 106600 | 9.79 | 602.341
|  | 105002 | 703.29 | 19.83 |  |  |  |  | 106703 | 9.8 | 602.453
|  | 105102 | 703.298 | 19.83 |  |  |  |  | 106800 | 9.82 | 602.647
|  | 105206 | 703.273 | 19.83 |  |  |  |  | 106900 | 9.86 | 603.089
|  | 105303 | 703.214 | 19.82 |  |  |  |  | 107002 | 9.91 | 603.61
|  | 105404 | 703.271 | 19.83 |  |  |  |  | 107102 | 9.92 | 603.679
|  | 105501 | 703.385 | 19.84 |  |  |  |  | 107203 | 9.92 | 603.739
|  | 105603 | 703.499 | 19.85 |  |  |  |  | 107300 | 9.93 | 603.84
|  | 105703 | 704.48 | 19.95 |  |  |  |  | 107403 | 9.93 | 603.824
|  | 105803 | 704.477 | 19.95 |  |  |  |  | 107502 | 9.93 | 603.784
|  | 105908 | 705.3 | 20.03 |  |  |  |  | 107600 | 9.93 | 603.775
|  | 106000 | 705.35 | 20.03 |  |  |  |  | 107706 | 9.93 | 603.772
|  | 106103 | 705.398 | 20.04 |  |  |  |  | 107800 | 9.93 | 603.764
|  | 106204 | 705.615 | 20.06 |  |  |  |  | 107910 | 9.92 | 603.735
|  | 106303 | 705.651 | 20.06 |  |  |  |  | 108000 | 9.93 | 603.747
|  | 106401 | 705.864 | 20.09 |  |  |  |  | 108100 | 9.92 | 603.674
|  | 106501 | 705.61 | 20.06 |  |  |  |  | 108200 | 9.92 | 603.701
|  | 106603 | 705.844 | 20.08 |  |  |  |  | 108308 | 9.92 | 603.654
|  | 106705 | 705.769 | 20.08 |  |  |  |  | 108401 | 9.92 | 603.717
|  | 106803 | 705.598 | 20.06 |  |  |  |  | 108500 | 9.92 | 603.7
|  | 106903 | 705.629 | 20.06 |  |  |  |  | 108600 | 9.92 | 603.74
|  | 107003 | 705.749 | 20.07 |  |  |  |  | 108700 | 9.92 | 603.733
|  | 107103 | 705.473 | 20.05 |  |  |  |  | 108801 | 9.93 | 603.842
|  | 107203 | 705.347 | 20.03 |  |  |  |  | 108901 | 9.94 | 603.882
|  | 107301 | 705.565 | 20.06 |  |  |  |  | 109006 | 9.94 | 603.858
|  | 107403 | 705.468 | 20.05 |  |  |  |  | 109101 | 9.93 | 603.827
|  | 107502 | 705.289 | 20.03 |  |  |  |  | 109201 | 9.85 | 603.025
|  | 107603 | 705.42 | 20.04 |  |  |  |  | 109300 | 9.77 | 602.21
|  | 107706 | 705.508 | 20.05 |  |  |  |  | 109409 | 9.78 | 602.25
|  | 107801 | 705.496 | 20.05 |  |  |  |  | 109500 | 9.77 | 602.189
|  | 107901 | 705.578 | 20.06 |  |  |  |  | 109600 | 9.78 | 602.284
|  | 108001 | 705.836 | 20.08 |  |  |  |  | 109701 | 9.78 | 602.269
|  | 108111 | 705.298 | 20.03 |  |  |  |  | 109800 | 9.78 | 602.304
|  | 108203 | 702.962 | 19.8 |  |  |  |  | 109902 | 9.78 | 602.311
|  | 108303 | 702.502 | 19.75 |  |  |  |  | 110008 | 9.78 | 602.311
|  | 108400 | 702.884 | 19.79 |  |  |  |  | 110106 | 9.79 | 602.352
|  | 108501 | 703.068 | 19.81 |  |  |  |  | 110200 | 9.78 | 602.304
|  | 108610 | 703.006 | 19.8 |  |  |  |  | 110300 | 9.78 | 602.315
|  | 108703 | 703.046 | 19.81 |  |  |  |  | 110401 | 9.78 | 602.281
|  | 108808 | 703.041 | 19.81 |  |  |  |  | 110507 | 9.78 | 602.306
|  | 108901 | 703.051 | 19.81 |  |  |  |  | 110600 | 9.78 | 602.294
|  | 109000 | 702.999 | 19.8 |  |  |  |  | 110700 | 9.78 | 602.266
|  | 109101 | 702.936 | 19.79 |  |  |  |  | 110801 | 9.78 | 602.322
|  | 109200 | 702.938 | 19.79 |  |  |  |  | 110900 | 9.78 | 602.307
|  | 109308 | 703.011 | 19.8 |  |  |  |  | 111002 | 9.79 | 602.349
|  | 109401 | 703.01 | 19.8 |  |  |  |  | 111100 | 9.8 | 602.47
|  | 109502 | 702.956 | 19.8 |  |  |  |  | 111202 | 9.86 | 603.063
|  | 109601 | 702.949 | 19.8 |  |  |  |  | 111304 | 9.88 | 603.295
|  | 109702 | 702.97 | 19.8 |  |  |  |  | 111405 | 9.93 | 603.806
|  | 109801 | 702.943 | 19.8 |  |  |  |  | 111503 | 9.93 | 603.762
|  | 109905 | 703.299 | 19.83 |  |  |  |  | 111602 | 9.94 | 603.887
|  | 110002 | 703.629 | 19.86 |  |  |  |  | 111705 | 9.94 | 603.862
|  | 110102 | 704.196 | 19.92 |  |  |  |  | 111803 | 9.94 | 603.882
|  | 110200 | 704.698 | 19.97 |  |  |  |  | 111900 | 9.93 | 603.8
|  | 110302 | 704.869 | 19.99 |  |  |  |  | 112003 | 9.93 | 603.788
|  | 110400 | 704.865 | 19.99 |  |  |  |  | 112103 | 9.93 | 603.775
|  | 110502 | 705.019 | 20 |  |  |  |  | 112202 | 9.93 | 603.806
|  | 110604 | 705.083 | 20.01 |  |  |  |  | 112301 | 9.93 | 603.758
|  | 110702 | 705.104 | 20.01 |  |  |  |  | 112403 | 9.92 | 603.732
|  | 110802 | 705.106 | 20.01 |  |  |  |  | 112504 | 9.93 | 603.832
|  | 110900 | 705.063 | 20.01 |  |  |  |  | 112602 | 9.93 | 603.777
|  | 111003 | 705.066 | 20.01 |  |  |  |  | 112702 | 9.93 | 603.76
|  | 111103 | 705.011 | 20 |  |  |  |  | 112802 | 9.93 | 603.842
|  | 111201 | 704.991 | 20 |  |  |  |  | 112903 | 9.93 | 603.777
|  | 111308 | 704.963 | 20 |  |  |  |  | 113003 | 9.93 | 603.842
|  | 111403 | 705.029 | 20 |  |  |  |  | 113103 | 9.93 | 603.844
|  | 111502 | 705.047 | 20 |  |  |  |  | 113201 | 9.94 | 603.864
|  | 111602 | 704.945 | 19.99 |  |  |  |  | 113303 | 9.93 | 603.821
|  | 111709 | 704.921 | 19.99 |  |  |  |  | 113406 | 9.94 | 603.871
|  | 111800 | 705.015 | 20 |  |  |  |  | 113503 | 9.92 | 603.698
|  | 111900 | 705.024 | 20 |  |  |  |  | 113608 | 9.81 | 602.609
|  | 112002 | 705.027 | 20 |  |  |  |  | 113702 | 9.74 | 601.871
|  | 112102 | 705.176 | 20.02 |  |  |  |  | 113802 | 9.77 | 602.18
|  | 112201 | 705.481 | 20.05 |  |  |  |  | 113900 | 9.78 | 602.271
|  | 112301 | 705.524 | 20.05 |  |  |  |  | 114003 | 9.78 | 602.275
|  | 112409 | 705.255 | 20.03 |  |  |  |  | 114100 | 9.77 | 602.236
|  | 112500 | 704.146 | 19.91 |  |  |  |  | 114202 | 9.78 | 602.259
|  | 112602 | 702.352 | 19.74 |  |  |  |  | 114301 | 9.78 | 602.33
|  | 112702 | 702.851 | 19.79 |  |  |  |  | 114403 | 9.78 | 602.266
|  | 112800 | 702.638 | 19.77 |  |  |  |  | 114506 | 9.78 | 602.32
|  | 112909 | 702.743 | 19.78 |  |  |  |  | 114603 | 9.78 | 602.264
|  | 113002 | 702.724 | 19.77 |  |  |  |  | 114709 | 9.77 | 602.223
|  | 113102 | 702.743 | 19.78 |  |  |  |  | 114803 | 9.78 | 602.279
|  | 113200 | 702.775 | 19.78 |  |  |  |  | 114903 | 9.78 | 602.25
|  | 113309 | 702.758 | 19.78 |  |  |  |  | 115000 | 9.78 | 602.241
|  | 113400 | 702.728 | 19.77 |  |  |  |  | 115103 | 9.77 | 602.204
|  | 113502 | 702.691 | 19.77 |  |  |  |  | 115200 | 9.78 | 602.274
|  | 113600 | 702.716 | 19.77 |  |  |  |  | 115303 | 9.79 | 602.406
|  | 113702 | 702.697 | 19.77 |  |  |  |  | 115401 | 9.83 | 602.79
|  | 113805 | 702.693 | 19.77 |  |  |  |  | 115503 | 9.86 | 603.143
|  | 113900 | 702.666 | 19.77 |  |  |  |  | 115601 | 9.9 | 603.508
|  | 114001 | 702.712 | 19.77 |  |  |  |  | 115703 | 9.92 | 603.67
|  | 114102 | 702.678 | 19.77 |  |  |  |  | 115805 | 9.94 | 603.865
|  | 114203 | 703.223 | 19.82 |  |  |  |  | 115903 | 9.93 | 603.845
|  | 114300 | 703.531 | 19.85 |  |  |  |  | 116000 | 9.93 | 603.782
|  | 114410 | 704.702 | 19.97 |  |  |  |  | 116103 | 9.92 | 603.715
|  | 114502 | 705.167 | 20.02 |  |  |  |  | 116210 | 9.94 | 603.86
|  | 114602 | 705.354 | 20.04 |  |  |  |  | 116303 | 9.93 | 603.832
|  | 114703 | 705.493 | 20.05 |  |  |  |  | 116403 | 9.94 | 603.91
|  | 114802 | 705.393 | 20.04 |  |  |  |  | 116501 | 9.94 | 603.87
|  | 114906 | 705.241 | 20.02 |  |  |  |  | 116603 | 9.93 | 603.84
|  | 115003 | 705.138 | 20.01 |  |  |  |  | 116705 | 9.94 | 603.855
|  | 115101 | 705.112 | 20.01 |  |  |  |  | 116803 | 9.95 | 603.975
|  | 115200 | 705.135 | 20.01 |  |  |  |  | 116904 | 9.96 | 604.062
|  | 115310 | 705.196 | 20.02 |  |  |  |  | 117003 | 9.95 | 604.033
|  | 115403 | 705.196 | 20.02 |  |  |  |  | 117109 | 9.96 | 604.087
|  | 115500 | 705.244 | 20.02 |  |  |  |  | 117203 | 9.96 | 604.087
|  | 115600 | 705.185 | 20.02 |  |  |  |  | 117305 | 9.97 | 604.208
|  | 115702 | 705.217 | 20.02 |  |  |  |  | 117402 | 9.96 | 604.148
|  | 115806 | 705.286 | 20.03 |  |  |  |  | 117509 | 9.79 | 602.357
|  | 115900 | 705.306 | 20.03 |  |  |  |  | 117601 | 9.71 | 601.592
|  | 116010 | 705.309 | 20.03 |  |  |  |  | 117702 | 9.75 | 602.038
|  | 116100 | 705.195 | 20.02 |  |  |  |  | 117804 | 9.75 | 602.023
|  | 116205 | 705.22 | 20.02 |  |  |  |  | 117903 | 9.77 | 602.141
|  | 116303 | 705.263 | 20.03 |  |  |  |  | 118004 | 9.77 | 602.182
|  | 116401 | 705.266 | 20.03 |  |  |  |  | 118102 | 9.77 | 602.192
|  | 116501 | 705.276 | 20.03 |  |  |  |  | 118208 | 9.77 | 602.197
|  | 116603 | 705.396 | 20.04 |  |  |  |  | 118305 | 9.77 | 602.168
|  | 116708 | 705.502 | 20.05 |  |  |  |  | 118402 | 9.77 | 602.192
|  | 116801 | 705.598 | 20.06 |  |  |  |  | 118502 | 9.76 | 602.105
|  | 116901 | 705.895 | 20.09 |  |  |  |  | 118609 | 9.77 | 602.162
|  | 117001 | 705.692 | 20.07 |  |  |  |  | 118703 | 9.77 | 602.157
|  | 117101 | 705.147 | 20.01 |  |  |  |  | 118802 | 9.77 | 602.143
|  | 117200 | 701.84 | 19.69 |  |  |  |  | 118900 | 9.77 | 602.181
|  | 117301 | 702.555 | 19.76 |  |  |  |  | 119002 | 9.78 | 602.324
|  | 117407 | 702.39 | 19.74 |  |  |  |  | 119108 | 9.81 | 602.623
|  | 117501 | 702.534 | 19.75 |  |  |  |  | 119202 | 9.84 | 602.846
|  | 117606 | 702.464 | 19.75 |  |  |  |  | 119301 | 9.88 | 603.283
|  | 117701 | 702.496 | 19.75 |  |  |  |  | 119402 | 9.91 | 603.602
|  | 117803 | 702.528 | 19.75 |  |  |  |  | 119506 | 9.93 | 603.751
|  | 117901 | 702.517 | 19.75 |  |  |  |  | 119602 | 9.93 | 603.81
|  | 118000 | 702.494 | 19.75 |  |  |  |  | 119701 | 9.92 | 603.736
|  | 118102 | 702.42 | 19.74 |  |  |  |  | 119800 | 9.93 | 603.76
|  | 118202 | 702.445 | 19.75 |  |  |  |  | 119902 | 9.92 | 603.71
|  | 118301 | 702.486 | 19.75 |  |  |  |  | 120000 | 9.92 | 603.695
|  | 118401 | 702.462 | 19.75 |  |  |  |  | 120102 | 9.93 | 603.778
|  | 118507 | 702.436 | 19.74 |  |  |  |  | 120203 | 9.93 | 603.769
|  | 118600 | 702.489 | 19.75 |  |  |  |  | 120302 | 9.92 | 603.734
|  | 118708 | 702.456 | 19.75 |  |  |  |  | 120407 | 9.93 | 603.782
|  | 118801 | 702.408 | 19.74 |  |  |  |  | 120502 | 9.93 | 603.77
|  | 118906 | 702.805 | 19.78 |  |  |  |  | 120605 | 9.92 | 603.722
|  | 119002 | 703.202 | 19.82 |  |  |  |  | 120701 | 9.92 | 603.726
|  | 119101 | 703.999 | 19.9 |  |  |  |  | 120810 | 9.93 | 603.797
|  | 119202 | 705.435 | 20.04 |  |  |  |  | 120900 | 9.93 | 603.787
|  | 119301 | 705.556 | 20.06 |  |  |  |  | 121002 | 9.93 | 603.82
|  | 119402 | 705.733 | 20.07 |  |  |  |  | 121101 | 9.93 | 603.798
|  | 119500 | 705.841 | 20.08 |  |  |  |  | 121202 | 9.92 | 603.709
|  | 119600 | 705.765 | 20.08 |  |  |  |  | 121303 | 9.79 | 602.432
|  | 119701 | 705.893 | 20.09 |  |  |  |  | 121402 | 9.71 | 601.582
|  | 119808 | 705.906 | 20.09 |  |  |  |  | 121508 | 9.75 | 601.967
|  | 119903 | 705.943 | 20.09 |  |  |  |  | 121602 | 9.74 | 601.855
|  | 120000 | 705.975 | 20.1 |  |  |  |  | 121702 | 9.75 | 601.962
|  | 120102 | 706.08 | 20.11 |  |  |  |  | 121802 | 9.76 | 602.061
|  | 120201 | 706.015 | 20.1 |  |  |  |  | 121910 | 9.76 | 602.087
|  | 120303 | 705.989 | 20.1 |  |  |  |  | 122002 | 9.76 | 602.097
|  | 120400 | 706.006 | 20.1 |  |  |  |  | 122108 | 9.76 | 602.102
|  | 120500 | 705.95 | 20.09 |  |  |  |  | 122206 | 9.77 | 602.14
|  | 120601 | 705.983 | 20.1 |  |  |  |  | 122302 | 9.76 | 602.087
|  | 120701 | 705.966 | 20.1 |  |  |  |  | 122408 | 9.77 | 602.141
|  | 120803 | 706.041 | 20.1 |  |  |  |  | 122502 | 9.76 | 602.08
|  | 120901 | 705.991 | 20.1 |  |  |  |  | 122603 | 9.76 | 602.092
|  | 121001 | 706.164 | 20.12 |  |  |  |  | 122701 | 9.76 | 602.109
|  | 121101 | 706.331 | 20.13 |  |  |  |  | 122808 | 9.76 | 602.129
|  | 121203 | 706.048 | 20.1 |  |  |  |  | 122903 | 9.78 | 602.253
|  | 121301 | 705.02 | 20 |  |  |  |  | 123002 | 9.79 | 602.405
|  | 121403 | 701.536 | 19.66 |  |  |  |  | 123103 | 9.84 | 602.864
|  | 121501 | 702.336 | 19.73 |  |  |  |  | 123202 | 9.86 | 603.09
|  | 121607 | 702.106 | 19.71 |  |  |  |  | 123300 | 9.88 | 603.333
|  | 121700 | 702.286 | 19.73 |  |  |  |  | 123400 | 9.89 | 603.414
|  | 121803 | 702.295 | 19.73 |  |  |  |  | 123503 | 9.9 | 603.502
|  | 121901 | 702.346 | 19.74 |  |  |  |  | 123601 | 9.89 | 603.437
|  | 122007 | 702.185 | 19.72 |  |  |  |  | 123707 | 9.9 | 603.478
|  | 122103 | 702.222 | 19.72 |  |  |  |  | 123800 | 9.9 | 603.449
|  | 122200 | 702.223 | 19.72 |  |  |  |  | 123900 | 9.9 | 603.511
|  | 122300 | 702.285 | 19.73 |  |  |  |  | 124000 | 9.9 | 603.497
|  | 122403 | 702.165 | 19.72 |  |  |  |  | 124111 | 9.91 | 603.577
|  | 122505 | 702.207 | 19.72 |  |  |  |  | 124201 | 9.91 | 603.571
|  | 122603 | 702.313 | 19.73 |  |  |  |  | 124301 | 9.91 | 603.58
|  | 122710 | 702.289 | 19.73 |  |  |  |  | 124404 | 9.91 | 603.626
|  | 122800 | 702.45 | 19.75 |  |  |  |  | 124501 | 9.92 | 603.706
|  | 122904 | 703.359 | 19.84 |  |  |  |  | 124607 | 9.92 | 603.673
|  | 123000 | 704.561 | 19.96 |  |  |  |  | 124701 | 9.93 | 603.747
|  | 123100 | 705.759 | 20.08 |  |  |  |  | 124801 | 9.93 | 603.823
|  | 123201 | 707.352 | 20.23 |  |  |  |  | 124901 | 9.94 | 603.887
|  | 123300 | 707.454 | 20.24 |  |  |  |  | 125001 | 9.94 | 603.915
|  | 123402 | 707.43 | 20.24 |  |  |  |  | 125100 | 9.86 | 603.08
|  | 123500 | 707.476 | 20.25 |  |  |  |  | 125201 | 9.67 | 601.148
|  | 123602 | 707.606 | 20.26 |  |  |  |  | 125301 | 9.75 | 601.947
|  | 123700 | 707.603 | 20.26 |  |  |  |  | 125401 | 9.72 | 601.731
|  | 123806 | 707.178 | 20.22 |  |  |  |  | 125503 | 9.74 | 601.924
|  | 123900 | 707.096 | 20.21 |  |  |  |  | 125601 | 9.75 | 601.968
|  | 124003 | 707.402 | 20.24 |  |  |  |  | 125702 | 9.76 | 602.047
|  | 124100 | 707.339 | 20.23 |  |  |  |  | 125801 | 9.75 | 602.024
|  | 124207 | 707.37 | 20.24 |  |  |  |  | 125901 | 9.76 | 602.039
|  | 124300 | 707.299 | 20.23 |  |  |  |  | 126001 | 9.76 | 602.047
|  | 124403 | 707.388 | 20.24 |  |  |  |  | 126100 | 9.76 | 602.089
|  | 124502 | 707.335 | 20.23 |  |  |  |  | 126202 | 9.75 | 601.999
|  | 124600 | 707.372 | 20.24 |  |  |  |  | 126300 | 9.76 | 602.083
|  | 124708 | 707.305 | 20.23 |  |  |  |  | 126402 | 9.76 | 602.08
|  | 124800 | 707.44 | 20.24 |  |  |  |  | 126502 | 9.76 | 602.059
|  | 124905 | 707.524 | 20.25 |  |  |  |  | 126607 | 9.77 | 602.143
|  | 125001 | 707.772 | 20.28 |  |  |  |  | 126702 | 9.77 | 602.209
|  | 125100 | 707.972 | 20.3 |  |  |  |  | 126807 | 9.8 | 602.45
|  | 125203 | 705.848 | 20.08 |  |  |  |  | 126900 | 9.81 | 602.544
|  | 125300 | 701.935 | 19.7 |  |  |  |  | 127000 | 9.81 | 602.573
|  | 125406 | 702.284 | 19.73 |  |  |  |  | 127101 | 9.82 | 602.707
|  | 125500 | 701.588 | 19.66 |  |  |  |  | 127201 | 9.82 | 602.681
|  | 125609 | 701.837 | 19.69 |  |  |  |  | 127300 | 9.82 | 602.718
|  | 125703 | 701.838 | 19.69 |  |  |  |  | 127401 | 9.82 | 602.717
|  | 125809 | 701.827 | 19.68 |  |  |  |  | 127501 | 9.83 | 602.752
|  | 125903 | 701.785 | 19.68 |  |  |  |  | 127600 | 9.83 | 602.742
|  | 126000 | 701.818 | 19.68 |  |  |  |  | 127702 | 9.83 | 602.749
|  | 126103 | 701.836 | 19.69 |  |  |  |  | 127803 | 9.83 | 602.749
|  | 126201 | 701.751 | 19.68 |  |  |  |  | 127907 | 9.82 | 602.722
|  | 126302 | 701.858 | 19.69 |  |  |  |  | 128001 | 9.83 | 602.774
|  | 126400 | 701.631 | 19.66 |  |  |  |  | 128110 | 9.82 | 602.676
|  | 126500 | 701.771 | 19.68 |  |  |  |  | 128203 | 9.83 | 602.753
|  | 126600 | 701.767 | 19.68 |  |  |  |  | 128305 | 9.82 | 602.67
|  | 126700 | 701.762 | 19.68 |  |  |  |  | 128400 | 9.84 | 602.872
|  | 126801 | 701.673 | 19.67 |  |  |  |  | 128501 | 9.85 | 602.979
|  | 126900 | 701.684 | 19.67 |  |  |  |  | 128604 | 9.82 | 602.738
|  | 127001 | 704.085 | 19.91 |  |  |  |  | 128700 | 9.75 | 601.94
|  | 127100 | 708.758 | 20.37 |  |  |  |  | 128807 | 9.74 | 601.852
|  | 127202 | 721.406 | 21.63 |  |  |  |  | 128900 | 9.73 | 601.812
|  | 127301 | 726.809 | 22.17 |  |  |  |  | 129000 | 9.74 | 601.87
|  | 127408 | 726.456 | 22.13 |  |  |  |  | 129101 | 9.74 | 601.933
|  | 127500 | 726.67 | 22.16 |  |  |  |  | 129206 | 9.75 | 602.015
|  | 127608 | 726.087 | 22.1 |  |  |  |  | 129301 | 9.75 | 602.025
|  | 127702 | 726.053 | 22.09 |  |  |  |  | 129409 | 9.76 | 602.055
|  | 127801 | 726.086 | 22.1 |  |  |  |  | 129501 | 9.76 | 602.088
|  | 127900 | 726.145 | 22.1 |  |  |  |  | 129600 | 9.75 | 601.955
|  | 128002 | 726.026 | 22.09 |  |  |  |  | 129701 | 9.75 | 601.964
|  | 128102 | 726.171 | 22.11 |  |  |  |  | 129803 | 9.75 | 602.014
|  | 128203 | 726.154 | 22.1 |  |  |  |  | 129903 | 9.75 | 601.979
|  | 128306 | 726.206 | 22.11 |  |  |  |  | 130000 | 9.75 | 602.011
|  | 128400 | 726.235 | 22.11 |  |  |  |  | 130106 | 9.76 | 602.119
|  | 128510 | 726.231 | 22.11 |  |  |  |  | 130200 | 9.77 | 602.16
|  | 128603 | 726.244 | 22.11 |  |  |  |  | 130308 | 9.79 | 602.434
|  | 128704 | 726.321 | 22.12 |  |  |  |  | 130400 | 9.81 | 602.613
|  | 128803 | 726.384 | 22.13 |  |  |  |  | 130509 | 9.84 | 602.912
|  | 128903 | 726.395 | 22.13 |  |  |  |  | 130601 | 9.84 | 602.906
|  | 129001 | 726.552 | 22.14 |  |  |  |  | 130702 | 9.84 | 602.913
|  | 129103 | 726.577 | 22.15 |  |  |  |  | 130804 | 9.83 | 602.747
|  | 129205 | 727.25 | 22.21 |  |  |  |  | 130900 | 9.83 | 602.829
|  | 129303 | 727.262 | 22.22 |  |  |  |  | 131002 | 9.85 | 602.97
|  | 129408 | 714.305 | 20.93 |  |  |  |  | 131102 | 9.85 | 602.96
|  | 129501 | 694.723 | 18.98 |  |  |  |  | 131203 | 9.86 | 603.136
|  | 129606 | 701.578 | 19.66 |  |  |  |  | 131304 | 9.86 | 603.097
|  | 129709 | 700.551 | 19.56 |  |  |  |  | 131400 | 9.86 | 603.103
|  | 129802 | 701.617 | 19.66 |  |  |  |  | 131501 | 9.86 | 603.1
|  | 129900 | 701.154 | 19.62 |  |  |  |  | 131608 | 9.86 | 603.053
|  | 130003 | 701.048 | 19.61 |  |  |  |  | 131700 | 9.86 | 603.078
|  | 130103 | 700.874 | 19.59 |  |  |  |  | 131800 | 9.86 | 603.128
|  | 130203 | 700.69 | 19.57 |  |  |  |  | 131902 | 9.87 | 603.154
|  | 130304 | 700.656 | 19.57 |  |  |  |  | 132000 | 9.87 | 603.16
|  | 130402 | 700.61 | 19.56 |  |  |  |  | 132101 | 9.87 | 603.203
|  | 130500 | 700.524 | 19.55 |  |  |  |  | 132203 | 9.87 | 603.223
|  | 130603 | 700.514 | 19.55 |  |  |  |  | 132308 | 9.84 | 602.852
|  | 130707 | 700.486 | 19.55 |  |  |  |  | 132400 | 9.68 | 601.302
|  | 130803 | 700.425 | 19.54 |  |  |  |  | 132503 | 9.73 | 601.755
|  | 130903 | 700.471 | 19.55 |  |  |  |  | 132600 | 9.71 | 601.573
|  | 131002 | 700.413 | 19.54 |  |  |  |  | 132708 | 9.73 | 601.828
|  | 131103 | 700.439 | 19.55 |  |  |  |  | 132800 | 9.73 | 601.753
|  | 131205 | 701.678 | 19.67 |  |  |  |  | 132903 | 9.73 | 601.803
|  | 131303 | 702.87 | 19.79 |  |  |  |  | 133003 | 9.74 | 601.876
|  | 131409 | 705.991 | 20.1 |  |  |  |  | 133103 | 9.74 | 601.867
|  | 131502 | 707.306 | 20.23 |  |  |  |  | 133200 | 9.74 | 601.909
|  | 131606 | 708.236 | 20.32 |  |  |  |  | 133301 | 9.75 | 601.971
|  | 131700 | 708.322 | 20.33 |  |  |  |  | 133402 | 9.74 | 601.904
|  | 131810 | 708.245 | 20.32 |  |  |  |  | 133500 | 9.74 | 601.867
|  | 131900 | 708.361 | 20.33 |  |  |  |  | 133605 | 9.74 | 601.904
|  | 132003 | 708.469 | 20.35 |  |  |  |  | 133703 | 9.74 | 601.888
|  | 132101 | 708.426 | 20.34 |  |  |  |  | 133810 | 9.74 | 601.842
|  | 132203 | 708.625 | 20.36 |  |  |  |  | 133900 | 9.74 | 601.901
|  | 132301 | 708.705 | 20.37 |  |  |  |  | 134005 | 9.75 | 601.949
|  | 132403 | 708.745 | 20.37 |  |  |  |  | 134103 | 9.75 | 601.953
|  | 132504 | 708.737 | 20.37 |  |  |  |  | 134207 | 9.75 | 602.015
|  | 132600 | 708.825 | 20.38 |  |  |  |  | 134302 | 9.75 | 602.007
|  | 132710 | 708.786 | 20.38 |  |  |  |  | 134400 | 9.78 | 602.327
|  | 132803 | 708.745 | 20.37 |  |  |  |  | 134502 | 9.83 | 602.774
|  | 132906 | 708.821 | 20.38 |  |  |  |  | 134600 | 9.87 | 603.145
|  | 133003 | 708.922 | 20.39 |  |  |  |  | 134703 | 9.88 | 603.29
|  | 133102 | 709.063 | 20.4 |  |  |  |  | 134800 | 9.89 | 603.421
|  | 133203 | 709.273 | 20.43 |  |  |  |  | 134903 | 9.89 | 603.435
|  | 133303 | 709.5 | 20.45 |  |  |  |  | 135000 | 9.9 | 603.486
|  | 133405 | 710.036 | 20.5 |  |  |  |  | 135101 | 9.91 | 603.579
|  | 133503 | 710.979 | 20.59 |  |  |  |  | 135200 | 9.89 | 603.429
|  | 133608 | 710.221 | 20.52 |  |  |  |  | 135308 | 9.9 | 603.506
|  | 133703 | 705.967 | 20.1 |  |  |  |  | 135400 | 9.9 | 603.466
|  | 133801 | 699.974 | 19.5 |  |  |  |  | 135502 | 9.9 | 603.495
|  | 133904 | 606.671 | 10.22 |  |  |  |  | 135603 | 9.9 | 603.45
|  | 134001 | 634.596 | 12.99 |  |  |  |  | 135706 | 9.9 | 603.502
|  | 134102 | 625.376 | 12.08 |  |  |  |  | 135800 | 9.91 | 603.55
|  | 134202 | 629.045 | 12.44 |  |  |  |  | 135900 | 9.91 | 603.553
|  | 134303 | 629.033 | 12.44 |  |  |  |  | 136000 | 9.92 | 603.69
|  | 134409 | 629.056 | 12.44 |  |  |  |  | 136102 | 9.93 | 603.781
|  | 134502 | 629.715 | 12.51 |  |  |  |  | 136201 | 9.87 | 603.164
|  | 134602 | 629.361 | 12.47 |  |  |  |  | 136304 | 9.73 | 601.798
|  | 134700 | 629.58 | 12.5 |  |  |  |  | 136409 | 9.72 | 601.713
|  | 134802 | 629.442 | 12.48 |  |  |  |  | 136503 | 9.71 | 601.548
|  | 134903 | 629.205 | 12.46 |  |  |  |  | 136603 | 9.72 | 601.724
|  | 135001 | 629.053 | 12.44 |  |  |  |  | 136703 | 9.73 | 601.745
|  | 135101 | 628.883 | 12.43 |  |  |  |  | 136802 | 9.73 | 601.782
|  | 135200 | 628.837 | 12.42 |  |  |  |  | 136902 | 9.73 | 601.813
|  | 135308 | 628.722 | 12.41 |  |  |  |  | 137002 | 9.73 | 601.803
|  | 135400 | 628.724 | 12.41 |  |  |  |  | 137102 | 9.73 | 601.836
|  | 135502 | 628.679 | 12.41 |  |  |  |  | 137203 | 9.74 | 601.88
|  | 135602 | 628.64 | 12.4 |  |  |  |  | 137305 | 9.74 | 601.876
|  | 135702 | 628.616 | 12.4 |  |  |  |  | 137403 | 9.74 | 601.899
|  | 135800 | 628.576 | 12.4 |  |  |  |  | 137509 | 9.74 | 601.862
|  | 135902 | 628.565 | 12.39 |  |  |  |  | 137601 | 9.74 | 601.897
|  | 136005 | 628.516 | 12.39 |  |  |  |  | 137702 | 9.74 | 601.921
|  | 136102 | 628.496 | 12.39 |  |  |  |  | 137803 | 9.74 | 601.916
|  | 136208 | 628.468 | 12.38 |  |  |  |  | 137908 | 9.74 | 601.899
|  | 136300 | 628.46 | 12.38 |  |  |  |  | 138003 | 9.75 | 601.976
|  | 136401 | 628.406 | 12.38 |  |  |  |  | 138102 | 9.75 | 602.011
|  | 136503 | 628.443 | 12.38 |  |  |  |  | 138202 | 9.79 | 602.415
|  | 136605 | 629.433 | 12.48 |  |  |  |  | 138302 | 9.82 | 602.731
|  | 136701 | 629.785 | 12.52 |  |  |  |  | 138405 | 9.86 | 603.106
|  | 136809 | 634.404 | 12.98 |  |  |  |  | 138503 | 9.88 | 603.257
|  | 136903 | 637.339 | 13.27 |  |  |  |  | 138609 | 9.88 | 603.304
|  | 137002 | 638.463 | 13.38 |  |  |  |  | 138701 | 9.89 | 603.413
|  | 137100 | 640.504 | 13.58 |  |  |  |  | 138802 | 9.88 | 603.336
|  | 137202 | 641.155 | 13.65 |  |  |  |  | 138903 | 9.89 | 603.395
|  | 137307 | 643.185 | 13.85 |  |  |  |  | 139010 | 9.89 | 603.346
|  | 137402 | 644.711 | 14 |  |  |  |  | 139104 | 9.89 | 603.378
|  | 137503 | 646.253 | 14.15 |  |  |  |  | 139203 | 9.89 | 603.414
|  | 137602 | 647.498 | 14.28 |  |  |  |  | 139300 | 9.88 | 603.339
|  | 137709 | 648.129 | 14.34 |  |  |  |  | 139403 | 9.89 | 603.422
|  | 137803 | 648.517 | 14.38 |  |  |  |  | 139506 | 9.89 | 603.376
|  | 137902 | 648.894 | 14.42 |  |  |  |  | 139603 | 9.89 | 603.413
|  | 138000 | 649.184 | 14.45 |  |  |  |  | 139709 | 9.89 | 603.397
|  | 138102 | 649.116 | 14.44 |  |  |  |  | 139803 | 9.9 | 603.473
|  | 138204 | 649.177 | 14.45 |  |  |  |  | 139906 | 9.9 | 603.453
|  | 138303 | 649.07 | 14.43 |  |  |  |  | 140003 | 9.91 | 603.552
|  | 138408 | 649.091 | 14.44 |  |  |  |  | 140110 | 9.91 | 603.573
|  | 138501 | 649.044 | 14.43 |  |  |  |  | 140203 | 9.91 | 603.551
|  | 138601 | 649.124 | 14.44 |  |  |  |  | 140303 | 9.91 | 603.576
|  | 138702 | 649.194 | 14.45 |  |  |  |  | 140401 | 9.9 | 603.516
|  | 138809 | 649.196 | 14.45 |  |  |  |  | 140503 | 9.85 | 602.967
|  | 138903 | 648.978 | 14.43 |  |  |  |  | 140601 | 9.67 | 601.142
|  | 139001 | 649.005 | 14.43 |  |  |  |  | 140703 | 9.72 | 601.727
|  | 139101 | 649.013 | 14.43 |  |  |  |  | 140801 | 9.71 | 601.606
|  | 139201 | 648.972 | 14.43 |  |  |  |  | 140903 | 9.72 | 601.703
|  | 139308 | 648.978 | 14.43 |  |  |  |  | 141006 | 9.73 | 601.793
|  | 139402 | 649.109 | 14.44 |  |  |  |  | 141102 | 9.73 | 601.819
|  | 139501 | 648.903 | 14.42 |  |  |  |  | 141209 | 9.73 | 601.834
|  | 139604 | 648.847 | 14.41 |  |  |  |  | 141302 | 9.73 | 601.829
|  | 139701 | 648.886 | 14.42 |  |  |  |  | 141405 | 9.73 | 601.814
|  | 139803 | 648.33 | 14.36 |  |  |  |  | 141502 | 9.74 | 601.866
|  | 139901 | 643.64 | 13.89 |  |  |  |  | 141602 | 9.74 | 601.868
|  | 140002 | 636.964 | 13.23 |  |  |  |  | 141700 | 9.74 | 601.839
|  | 140100 | 632.605 | 12.8 |  |  |  |  | 141802 | 9.74 | 601.916
|  | 140203 | 627.133 | 12.25 |  |  |  |  | 141901 | 9.73 | 601.826
|  | 140301 | 628.593 | 12.4 |  |  |  |  | 142002 | 9.74 | 601.837
|  | 140405 | 627.994 | 12.34 |  |  |  |  | 142100 | 9.75 | 601.971
|  | 140501 | 628.137 | 12.35 |  |  |  |  | 142202 | 9.75 | 601.939
|  | 140600 | 628.015 | 12.34 |  |  |  |  | 142302 | 9.78 | 602.323
|  | 140701 | 628.068 | 12.35 |  |  |  |  | 142402 | 9.83 | 602.753
|  | 140809 | 628.02 | 12.34 |  |  |  |  | 142504 | 9.88 | 603.324
|  | 140900 | 627.966 | 12.33 |  |  |  |  | 142600 | 9.9 | 603.447
|  | 141001 | 627.928 | 12.33 |  |  |  |  | 142702 | 9.92 | 603.647
|  | 141102 | 627.907 | 12.33 |  |  |  |  | 142803 | 9.92 | 603.743
|  | 141201 | 627.88 | 12.33 |  |  |  |  | 142909 | 9.93 | 603.795
|  | 141303 | 627.904 | 12.33 |  |  |  |  | 143003 | 9.94 | 603.879
|  | 141401 | 627.895 | 12.33 |  |  |  |  | 143102 | 9.94 | 603.914
|  | 141502 | 627.846 | 12.32 |  |  |  |  | 143200 | 9.94 | 603.899
|  | 141600 | 627.896 | 12.33 |  |  |  |  | 143302 | 9.94 | 603.874
|  | 141701 | 631.101 | 12.65 |  |  |  |  | 143400 | 9.95 | 603.957
|  | 141801 | 634.613 | 13 |  |  |  |  | 143502 | 9.95 | 603.984
|  | 141901 | 640.422 | 13.57 |  |  |  |  | 143600 | 9.95 | 604.038
|  | 142002 | 646.565 | 14.19 |  |  |  |  | 143703 | 9.96 | 604.126
|  | 142101 | 645.692 | 14.1 |  |  |  |  | 143804 | 9.97 | 604.175
|  | 142202 | 630.195 | 12.56 |  |  |  |  | 143902 | 9.97 | 604.238
|  | 142301 | 626.108 | 12.15 |  |  |  |  | 144009 | 9.99 | 604.438
|  | 142400 | 627.744 | 12.31 |  |  |  |  | 144102 | 9.98 | 604.315
|  | 142501 | 627.67 | 12.31 |  |  |  |  | 144205 | 9.91 | 603.563
|  | 142606 | 627.707 | 12.31 |  |  |  |  | 144302 | 9.77 | 602.188
|  | 142702 | 627.783 | 12.32 |  |  |  |  | 144401 | 9.66 | 601.049
|  | 142800 | 627.7 | 12.31 |  |  |  |  | 144500 | 9.71 | 601.62
|  | 142901 | 627.824 | 12.32 |  |  |  |  | 144602 | 9.71 | 601.566
|  | 143008 | 627.716 | 12.31 |  |  |  |  | 144700 | 9.72 | 601.68
|  | 143101 | 627.677 | 12.31 |  |  |  |  | 144802 | 9.72 | 601.731
|  | 143201 | 627.719 | 12.31 |  |  |  |  | 144900 | 9.73 | 601.773
|  | 143301 | 627.695 | 12.31 |  |  |  |  | 145002 | 9.73 | 601.814
|  | 143401 | 627.675 | 12.31 |  |  |  |  | 145100 | 9.73 | 601.744
|  | 143501 | 627.649 | 12.3 |  |  |  |  | 145202 | 9.73 | 601.836
|  | 143601 | 627.646 | 12.3 |  |  |  |  | 145302 | 9.74 | 601.845
|  | 143704 | 627.67 | 12.31 |  |  |  |  | 145404 | 9.74 | 601.838
|  | 143801 | 627.832 | 12.32 |  |  |  |  | 145502 | 9.74 | 601.844
|  | 143907 | 627.567 | 12.3 |  |  |  |  | 145603 | 9.73 | 601.791
|  | 144001 | 627.781 | 12.32 |  |  |  |  | 145700 | 9.73 | 601.82
|  | 144100 | 627.789 | 12.32 |  |  |  |  | 145803 | 9.74 | 601.851
|  | 144200 | 628.095 | 12.35 |  |  |  |  | 145902 | 9.73 | 601.822
|  | 144308 | 628.14 | 12.35 |  |  |  |  | 146000 | 9.75 | 601.989
|  | 144400 | 627.767 | 12.32 |  |  |  |  | 146102 | 9.79 | 602.34
|  | 144503 | 627.897 | 12.33 |  |  |  |  | 146204 | 9.88 | 603.279
|  | 144603 | 627.756 | 12.31 |  |  |  |  | 146302 | 9.88 | 603.344
|  | 144701 | 627.901 | 12.33 |  |  |  |  | 146408 | 9.9 | 603.51
|  | 144800 | 627.612 | 12.3 |  |  |  |  | 146502 | 9.9 | 603.448
|  | 144901 | 627.756 | 12.31 |  |  |  |  | 146608 | 9.9 | 603.514
|  | 145006 | 627.379 | 12.28 |  |  |  |  | 146702 | 9.9 | 603.446
|  | 145101 | 627.476 | 12.29 |  |  |  |  | 146803 | 9.89 | 603.412
|  | 145201 | 627.408 | 12.28 |  |  |  |  | 146902 | 9.9 | 603.457
|  | 145302 | 627.405 | 12.28 |  |  |  |  | 147006 | 9.89 | 603.355
|  | 145402 | 627.46 | 12.28 |  |  |  |  | 147101 | 9.9 | 603.446
|  | 145501 | 627.409 | 12.28 |  |  |  |  | 147202 | 9.89 | 603.418
|  | 145601 | 627.395 | 12.28 |  |  |  |  | 147302 | 9.89 | 603.396
|  | 145702 | 627.41 | 12.28 |  |  |  |  | 147401 | 9.9 | 603.461
|  | 145801 | 627.404 | 12.28 |  |  |  |  | 147502 | 9.89 | 603.405
|  | 145900 | 627.385 | 12.28 |  |  |  |  | 147601 | 9.9 | 603.466
|  | 146001 | 627.399 | 12.28 |  |  |  |  | 147704 | 9.9 | 603.515
|  | 146102 | 627.571 | 12.3 |  |  |  |  | 147801 | 9.9 | 603.533
|  | 146202 | 629.012 | 12.44 |  |  |  |  | 147906 | 9.92 | 603.676
|  | 146300 | 630.269 | 12.56 |  |  |  |  | 148000 | 9.91 | 603.604
|  | 146402 | 632.337 | 12.77 |  |  |  |  | 148100 | 9.84 | 602.894
|  | 146500 | 632.999 | 12.84 |  |  |  |  | 148202 | 9.67 | 601.186
|  | 146610 | 634.208 | 12.96 |  |  |  |  | 148300 | 9.71 | 601.572
|  | 146703 | 634.008 | 12.94 |  |  |  |  | 148403 | 9.71 | 601.613
|  | 146803 | 634.25 | 12.96 |  |  |  |  | 148501 | 9.73 | 601.808
|  | 146900 | 632.521 | 12.79 |  |  |  |  | 148603 | 9.74 | 601.841
|  | 147007 | 630.888 | 12.63 |  |  |  |  | 148703 | 9.73 | 601.803
|  | 147100 | 631.639 | 12.7 |  |  |  |  | 148804 | 9.74 | 601.863
|  | 147203 | 632.367 | 12.77 |  |  |  |  | 148901 | 9.73 | 601.825
|  | 147301 | 633.746 | 12.91 |  |  |  |  | 149008 | 9.73 | 601.822
|  | 147403 | 634.475 | 12.98 |  |  |  |  | 149101 | 9.73 | 601.836
|  | 147506 | 634.231 | 12.96 |  |  |  |  | 149200 | 9.74 | 601.863
|  | 147600 | 633.583 | 12.89 |  |  |  |  | 149303 | 9.74 | 601.855
|  | 147710 | 633.204 | 12.86 |  |  |  |  | 149401 | 9.74 | 601.85
|  | 147800 | 633.484 | 12.88 |  |  |  |  | 149501 | 9.73 | 601.829
|  | 147903 | 633.454 | 12.88 |  |  |  |  | 149601 | 9.73 | 601.79
|  | 148000 | 633.918 | 12.93 |  |  |  |  | 149704 | 9.73 | 601.82
|  | 148110 | 634.571 | 12.99 |  |  |  |  | 149802 | 9.73 | 601.8
|  | 148200 | 634.807 | 13.02 |  |  |  |  | 149903 | 9.74 | 601.88
|  | 148300 | 635.134 | 13.05 |  |  |  |  | 150001 | 9.75 | 601.996
|  | 148402 | 634.019 | 12.94 |  |  |  |  | 150107 | 9.83 | 602.746
|  | 148503 | 629.213 | 12.46 |  |  |  |  | 150201 | 9.86 | 603.088
|  | 148605 | 627.737 | 12.31 |  |  |  |  | 150307 | 9.91 | 603.608
|  | 148700 | 627.532 | 12.29 |  |  |  |  | 150401 | 9.91 | 603.627
|  | 148810 | 627.333 | 12.27 |  |  |  |  | 150500 | 9.93 | 603.768
|  | 148900 | 627.279 | 12.27 |  |  |  |  | 150601 | 9.93 | 603.843
|  | 149005 | 627.169 | 12.26 |  |  |  |  | 150705 | 9.93 | 603.772
|  | 149100 | 627.222 | 12.26 |  |  |  |  | 150801 | 9.93 | 603.757
|  | 149203 | 627.118 | 12.25 |  |  |  |  | 150901 | 9.93 | 603.778
|  | 149302 | 627.145 | 12.25 |  |  |  |  | 151003 | 9.93 | 603.788
|  | 149400 | 627.106 | 12.25 |  |  |  |  | 151101 | 9.94 | 603.881
|  | 149506 | 627.673 | 12.31 |  |  |  |  | 151202 | 9.93 | 603.783
|  | 149601 | 628.015 | 12.34 |  |  |  |  | 151300 | 9.93 | 603.779
|  | 149706 | 628.021 | 12.34 |  |  |  |  | 151408 | 9.93 | 603.822
|  | 149800 | 628.198 | 12.36 |  |  |  |  | 151503 | 9.93 | 603.818
|  | 149900 | 626.688 | 12.21 |  |  |  |  | 151600 | 9.94 | 603.897
|  | 150003 | 627.186 | 12.26 |  |  |  |  | 151700 | 9.94 | 603.911
|  | 150100 | 626.891 | 12.23 |  |  |  |  | 151808 | 9.95 | 603.972
|  | 150200 | 626.976 | 12.24 |  |  |  |  | 151901 | 9.95 | 603.982
|  | 150300 | 627.074 | 12.25 |  |  |  |  | 152001 | 9.96 | 604.147
|  | 150403 | 626.935 | 12.23 |  |  |  |  | 152100 | 9.95 | 603.968
|  | 150500 | 626.955 | 12.23 |  |  |  |  | 152201 | 9.91 | 603.587
|  | 150602 | 627.075 | 12.25 |  |  |  |  | 152303 | 9.69 | 601.354
|  | 150700 | 627.036 | 12.24 |  |  |  |  | 152401 | 9.71 | 601.597
|  | 150805 | 627.022 | 12.24 |  |  |  |  | 152507 | 9.72 | 601.692
|  | 150900 | 627.035 | 12.24 |  |  |  |  | 152601 | 9.73 | 601.76
|  | 151010 | 626.977 | 12.24 |  |  |  |  | 152701 | 9.73 | 601.832
|  | 151100 | 626.977 | 12.24 |  |  |  |  | 152802 | 9.74 | 601.838
|  | 151207 | 626.896 | 12.23 |  |  |  |  | 152908 | 9.73 | 601.782
|  | 151301 | 626.929 | 12.23 |  |  |  |  | 153001 | 9.74 | 601.85
|  | 151400 | 626.927 | 12.23 |  |  |  |  | 153101 | 9.73 | 601.806
|  | 151500 | 626.921 | 12.23 |  |  |  |  | 153203 | 9.73 | 601.823
|  | 151600 | 626.969 | 12.24 |  |  |  |  | 153300 | 9.73 | 601.798
|  | 151703 | 627.001 | 12.24 |  |  |  |  | 153406 | 9.73 | 601.819
|  | 151803 | 626.94 | 12.23 |  |  |  |  | 153500 | 9.73 | 601.796
|  | 151900 | 626.939 | 12.23 |  |  |  |  | 153606 | 9.73 | 601.817
|  | 152003 | 627.001 | 12.24 |  |  |  |  | 153701 | 9.73 | 601.8
|  | 152105 | 626.979 | 12.24 |  |  |  |  | 153800 | 9.73 | 601.773
|  | 152200 | 626.791 | 12.22 |  |  |  |  | 153904 | 9.75 | 601.981
|  | 152308 | 626.903 | 12.23 |  |  |  |  | 154003 | 9.76 | 602.097
|  | 152402 | 626.82 | 12.22 |  |  |  |  | 154102 | 9.87 | 603.227
|  | 152506 | 626.895 | 12.23 |  |  |  |  | 154203 | 9.94 | 603.851
|  | 152603 | 626.848 | 12.22 |  |  |  |  | 154300 | 9.98 | 604.277
|  | 152710 | 626.873 | 12.23 |  |  |  |  | 154400 | 9.99 | 604.371
|  | 152800 | 626.902 | 12.23 |  |  |  |  | 154500 | 9.98 | 604.335
|  | 152903 | 626.854 | 12.22 |  |  |  |  | 154602 | 9.99 | 604.393
|  | 153001 | 626.835 | 12.22 |  |  |  |  | 154700 | 9.99 | 604.403
|  | 153103 | 626.92 | 12.23 |  |  |  |  | 154806 | 9.99 | 604.427
|  | 153201 | 626.867 | 12.23 |  |  |  |  | 154902 | 10 | 604.467
|  | 153303 | 626.82 | 12.22 |  |  |  |  | 155006 | 10 | 604.45
|  | 153410 | 626.874 | 12.23 |  |  |  |  | 155100 | 10 | 604.453
|  | 153502 | 626.8 | 12.22 |  |  |  |  | 155200 | 10 | 604.481
|  | 153602 | 626.839 | 12.22 |  |  |  |  | 155300 | 10 | 604.466
|  | 153703 | 626.939 | 12.23 |  |  |  |  | 155407 | 10 | 604.471
|  | 153806 | 626.762 | 12.22 |  |  |  |  | 155503 | 10 | 604.494
|  | 153904 | 626.793 | 12.22 |  |  |  |  | 155600 | 10 | 604.472
|  | 154002 | 626.753 | 12.21 |  |  |  |  | 155700 | 10 | 604.505
|  | 154101 | 626.777 | 12.22 |  |  |  |  | 155800 | 10 | 604.504
|  | 154203 | 626.908 | 12.23 |  |  |  |  | 155901 | 10.01 | 604.576
|  | 154300 | 626.818 | 12.22 |  |  |  |  | 156001 | 10.01 | 604.586
|  | 154402 | 626.763 | 12.22 |  |  |  |  | 156102 | 10.01 | 604.648
|  | 154502 | 626.828 | 12.22 |  |  |  |  | 156200 | 10.02 | 604.679
|  | 154603 | 626.83 | 12.22 |  |  |  |  | 156302 | 9.99 | 604.375
|  | 154707 | 626.822 | 12.22 |  |  |  |  | 156400 | 9.93 | 603.792
|  | 154800 | 626.718 | 12.21 |  |  |  |  | 156506 | 9.69 | 601.388
|  | 154911 | 626.926 | 12.23 |  |  |  |  | 156601 | 9.73 | 601.77
|  | 155000 | 626.849 | 12.22 |  |  |  |  | 156703 | 9.72 | 601.736
|  | 155103 | 626.733 | 12.21 |  |  |  |  | 156801 | 9.72 | 601.71
|  | 155200 | 626.789 | 12.22 |  |  |  |  | 156908 | 9.73 | 601.77
|  | 155303 | 626.871 | 12.23 |  |  |  |  | 157003 | 9.74 | 601.851
|  | 155401 | 626.798 | 12.22 |  |  |  |  | 157103 | 9.73 | 601.77
|  | 155503 | 626.693 | 12.21 |  |  |  |  | 157201 | 9.73 | 601.816
|  | 155605 | 626.848 | 12.22 |  |  |  |  | 157300 | 9.73 | 601.781
|  | 155702 | 626.755 | 12.21 |  |  |  |  | 157406 | 9.73 | 601.75
|  | 155809 | 626.603 | 12.2 |  |  |  |  | 157500 | 9.73 | 601.768
|  | 155903 | 626.682 | 12.21 |  |  |  |  | 157609 | 9.73 | 601.789
|  | 156000 | 626.781 | 12.22 |  |  |  |  | 157703 | 9.72 | 601.725
|  | 156101 | 626.787 | 12.22 |  |  |  |  | 157805 | 9.72 | 601.727
|  | 156208 | 626.735 | 12.21 |  |  |  |  | 157900 | 9.73 | 601.755
|  | 156301 | 626.727 | 12.21 |  |  |  |  | 158000 | 9.74 | 601.913
|  | 156403 | 626.737 | 12.21 |  |  |  |  | 158103 | 9.84 | 602.864
|  | 156501 | 626.739 | 12.21 |  |  |  |  | 158200 | 9.91 | 603.591
|  | 156602 | 626.772 | 12.22 |  |  |  |  | 158302 | 10.04 | 604.903
|  | 156701 | 626.697 | 12.21 |  |  |  |  | 158401 | 10.12 | 605.755
|  | 156803 | 626.67 | 12.21 |  |  |  |  | 158502 | 10.13 | 605.828
|  | 156908 | 626.75 | 12.21 |  |  |  |  | 158600 | 10.14 | 605.943
|  | 157003 | 626.691 | 12.21 |  |  |  |  | 158706 | 10.15 | 606.008
|  | 157106 | 626.751 | 12.21 |  |  |  |  | 158800 | 10.15 | 606.002
|  | 157200 | 626.655 | 12.2 |  |  |  |  | 158906 | 10.15 | 606.04
|  | 157300 | 626.689 | 12.21 |  |  |  |  | 159000 | 10.14 | 605.947
|  | 157400 | 626.678 | 12.21 |  |  |  |  | 159100 | 10.15 | 606.02
|  | 157503 | 626.736 | 12.21 |  |  |  |  | 159203 | 10.15 | 606.006
|  | 157601 | 626.729 | 12.21 |  |  |  |  | 159310 | 10.15 | 606.024
|  | 157703 | 626.639 | 12.2 |  |  |  |  | 159403 | 10.15 | 605.985
|  | 157804 | 626.686 | 12.21 |  |  |  |  | 159502 | 10.16 | 606.102
|  | 157902 | 626.726 | 12.21 |  |  |  |  | 159603 | 10.15 | 605.964
|  | 158008 | 626.673 | 12.21 |  |  |  |  | 159703 | 10.15 | 606.047
|  | 158102 | 626.698 | 12.21 |  |  |  |  | 159808 | 10.15 | 606.014
|  | 158202 | 626.575 | 12.2 |  |  |  |  | 159900 | 10.15 | 606.017
|  | 158301 | 626.715 | 12.21 |  |  |  |  | 160003 | 10.15 | 606.007
|  | 158406 | 626.606 | 12.2 |  |  |  |  | 160102 | 10.15 | 606.03
|  | 158502 | 626.624 | 12.2 |  |  |  |  | 160211 | 10.16 | 606.098
|  | 158602 | 626.667 | 12.21 |  |  |  |  | 160302 | 10.16 | 606.151
|  | 158703 | 626.603 | 12.2 |  |  |  |  | 160403 | 10.16 | 606.063
|  | 158802 | 626.621 | 12.2 |  |  |  |  | 160501 | 10.17 | 606.241
|  | 158900 | 626.654 | 12.2 |  |  |  |  | 160603 | 10.18 | 606.331
|  | 159001 | 626.706 | 12.21 |  |  |  |  | 160704 | 10.16 | 606.071
|  | 159105 | 626.604 | 12.2 |  |  |  |  | 160802 | 10.05 | 604.97
|  | 159202 | 626.615 | 12.2 |  |  |  |  | 160909 | 9.68 | 601.269
|  | 159300 | 626.624 | 12.2 |  |  |  |  | 161003 | 9.74 | 601.853
|  | 159403 | 626.631 | 12.2 |  |  |  |  | 161106 | 9.72 | 601.656
|  | 159502 | 626.629 | 12.2 |  |  |  |  | 161201 | 9.72 | 601.696
|  | 159601 | 626.572 | 12.2 |  |  |  |  | 161303 | 9.72 | 601.661
|  | 159702 | 626.609 | 12.2 |  |  |  |  | 161401 | 9.73 | 601.741
|  | 159800 | 626.58 | 12.2 |  |  |  |  | 161503 | 9.73 | 601.783
|  | 159902 | 626.625 | 12.2 |  |  |  |  | 161603 | 9.73 | 601.753
|  | 160009 | 626.589 | 12.2 |  |  |  |  | 161702 | 9.73 | 601.772
|  | 160102 | 626.651 | 12.2 |  |  |  |  | 161800 | 9.72 | 601.727
|  | 160201 | 626.574 | 12.2 |  |  |  |  | 161903 | 9.72 | 601.671
|  | 160302 | 626.589 | 12.2 |  |  |  |  | 162006 | 9.72 | 601.655
|  | 160408 | 626.513 | 12.19 |  |  |  |  | 162103 | 9.72 | 601.723
|  | 160502 | 626.563 | 12.2 |  |  |  |  | 162203 | 9.72 | 601.684
|  | 160602 | 626.564 | 12.2 |  |  |  |  | 162300 | 9.72 | 601.701
|  | 160703 | 626.607 | 12.2 |  |  |  |  | 162403 | 9.72 | 601.673
|  | 160802 | 626.562 | 12.2 |  |  |  |  | 162501 | 9.73 | 601.798
|  | 160900 | 626.603 | 12.2 |  |  |  |  | 162603 | 9.76 | 602.06
|  | 161000 | 626.594 | 12.2 |  |  |  |  | 162705 | 9.94 | 603.943
|  | 161109 | 626.52 | 12.19 |  |  |  |  | 162800 | 10.08 | 605.311
|  | 161202 | 626.563 | 12.2 |  |  |  |  | 162909 | 10.26 | 607.091
|  | 161302 | 626.528 | 12.19 |  |  |  |  | 163003 | 10.31 | 607.629
|  | 161403 | 626.501 | 12.19 |  |  |  |  | 163104 | 10.32 | 607.697
|  | 161500 | 626.54 | 12.19 |  |  |  |  | 163203 | 10.32 | 607.693
|  | 161601 | 626.533 | 12.19 |  |  |  |  | 163303 | 10.3 | 607.513
|  | 161702 | 626.553 | 12.19 |  |  |  |  | 163402 | 10.29 | 607.461
|  | 161803 | 626.609 | 12.2 |  |  |  |  | 163503 | 10.28 | 607.283
|  | 161901 | 626.545 | 12.19 |  |  |  |  | 163601 | 10.3 | 607.486
|  | 162008 | 626.563 | 12.2 |  |  |  |  | 163703 | 10.31 | 607.601
|  | 162102 | 626.563 | 12.2 |  |  |  |  | 163807 | 10.3 | 607.469
|  | 162202 | 626.507 | 12.19 |  |  |  |  | 163902 | 10.3 | 607.562
|  | 162302 | 626.496 | 12.19 |  |  |  |  | 164004 | 10.32 | 607.682
|  | 162405 | 626.499 | 12.19 |  |  |  |  | 164101 | 10.32 | 607.683
|  | 162500 | 626.552 | 12.19 |  |  |  |  | 164210 | 10.32 | 607.717
|  | 162602 | 626.551 | 12.19 |  |  |  |  | 164300 | 10.32 | 607.693
|  | 162702 | 626.487 | 12.19 |  |  |  |  | 164403 | 10.31 | 607.614
|  | 162802 | 626.484 | 12.19 |  |  |  |  | 164501 | 10.32 | 607.672
|  | 162907 | 626.517 | 12.19 |  |  |  |  | 164603 | 10.32 | 607.707
|  | 163001 | 626.488 | 12.19 |  |  |  |  | 164701 | 10.33 | 607.794
|  | 163101 | 626.483 | 12.19 |  |  |  |  | 164803 | 10.34 | 607.906
|  | 163202 | 626.429 | 12.18 |  |  |  |  | 164902 | 10.33 | 607.86
|  | 163310 | 626.443 | 12.18 |  |  |  |  | 165003 | 10.3 | 607.477
|  | 163400 | 626.55 | 12.19 |  |  |  |  | 165105 | 9.66 | 601.109
|  | 163500 | 626.464 | 12.19 |  |  |  |  | 165202 | 9.72 | 601.673
|  | 163600 | 626.462 | 12.19 |  |  |  |  | 165309 | 9.7 | 601.471
|  | 163701 | 626.434 | 12.18 |  |  |  |  | 165401 | 9.72 | 601.64
|  | 163803 | 626.425 | 12.18 |  |  |  |  | 165505 | 9.72 | 601.646
|  | 163901 | 626.462 | 12.19 |  |  |  |  | 165603 | 9.73 | 601.758
|  | 164008 | 626.469 | 12.19 |  |  |  |  | 165709 | 9.73 | 601.759
|  | 164101 | 626.428 | 12.18 |  |  |  |  | 165800 | 9.72 | 601.652
|  | 164200 | 626.471 | 12.19 |  |  |  |  | 165902 | 9.72 | 601.69
|  | 164303 | 626.436 | 12.18 |  |  |  |  | 166003 | 9.7 | 601.492
|  | 164407 | 626.398 | 12.18 |  |  |  |  | 166103 | 9.73 | 601.781
|  | 164500 | 626.456 | 12.18 |  |  |  |  | 166204 | 9.72 | 601.661
|  | 164601 | 626.442 | 12.18 |  |  |  |  | 166302 | 9.72 | 601.647
|  | 164703 | 626.434 | 12.18 |  |  |  |  | 166404 | 9.72 | 601.677
|  | 164801 | 626.379 | 12.18 |  |  |  |  | 166502 | 9.71 | 601.597
|  | 164901 | 626.454 | 12.18 |  |  |  |  | 166603 | 9.71 | 601.61
|  | 165000 | 626.437 | 12.18 |  |  |  |  | 166702 | 9.72 | 601.665
|  | 165107 | 626.436 | 12.18 |  |  |  |  | 166809 | 9.75 | 602.014
|  | 165200 | 626.401 | 12.18 |  |  |  |  | 166903 | 9.82 | 602.705
|  | 165302 | 626.424 | 12.18 |  |  |  |  | 167002 | 9.92 | 603.733
|  | 165401 | 626.378 | 12.18 |  |  |  |  | 167100 | 10.16 | 606.073
|  | 165511 | 626.362 | 12.18 |  |  |  |  | 167200 | 10.24 | 606.883
|  | 165603 | 626.385 | 12.18 |  |  |  |  | 167302 | 10.3 | 607.527
|  | 165701 | 626.371 | 12.18 |  |  |  |  | 167405 | 10.39 | 608.43
|  | 165801 | 626.365 | 12.18 |  |  |  |  | 167502 | 10.4 | 608.538
|  | 165901 | 626.327 | 12.17 |  |  |  |  | 167600 | 10.41 | 608.601
|  | 166006 | 626.387 | 12.18 |  |  |  |  | 167701 | 10.41 | 608.584
|  | 166101 | 626.398 | 12.18 |  |  |  |  | 167807 | 10.41 | 608.613
|  | 166200 | 626.358 | 12.17 |  |  |  |  | 167902 | 10.42 | 608.765
|  | 166303 | 626.319 | 12.17 |  |  |  |  | 168002 | 10.43 | 608.823
|  | 166409 | 626.346 | 12.17 |  |  |  |  | 168100 | 10.44 | 608.885
|  | 166500 | 626.322 | 12.17 |  |  |  |  | 168202 | 10.44 | 608.901
|  | 166601 | 626.351 | 12.17 |  |  |  |  | 168300 | 10.44 | 608.932
|  | 166702 | 626.33 | 12.17 |  |  |  |  | 168402 | 10.45 | 609.002
|  | 166800 | 626.363 | 12.18 |  |  |  |  | 168504 | 10.46 | 609.129
|  | 166907 | 626.432 | 12.18 |  |  |  |  | 168602 | 10.46 | 609.159
|  | 167000 | 626.349 | 12.17 |  |  |  |  | 168709 | 10.48 | 609.337
|  | 167102 | 626.321 | 12.17 |  |  |  |  | 168802 | 10.5 | 609.502
|  | 167203 | 626.332 | 12.17 |  |  |  |  | 168905 | 10.46 | 609.117
|  | 167301 | 626.344 | 12.17 |  |  |  |  | 169002 | 10.26 | 607.1
|  | 167401 | 626.321 | 12.17 |  |  |  |  | 169100 | 9.9 | 603.45
|  | 167501 | 626.386 | 12.18 |  |  |  |  | 169203 | 9.73 | 601.828
|  | 167602 | 626.376 | 12.18 |  |  |  |  | 169302 | 9.71 | 601.548
|  | 167700 | 626.318 | 12.17 |  |  |  |  | 169405 | 9.71 | 601.592
|  | 167807 | 626.32 | 12.17 |  |  |  |  | 169502 | 9.71 | 601.606
|  | 167901 | 626.335 | 12.17 |  |  |  |  | 169607 | 9.71 | 601.625
|  | 168003 | 626.327 | 12.17 |  |  |  |  | 169702 | 9.72 | 601.664
|  | 168101 | 626.23 | 12.16 |  |  |  |  | 169803 | 9.72 | 601.668
|  | 168201 | 626.286 | 12.17 |  |  |  |  | 169901 | 9.71 | 601.56
|  | 168301 | 626.319 | 12.17 |  |  |  |  | 170009 | 9.7 | 601.484
|  | 168401 | 626.326 | 12.17 |  |  |  |  | 170101 | 9.71 | 601.597
|  | 168504 | 626.258 | 12.16 |  |  |  |  | 170201 | 9.71 | 601.578
|  | 168601 | 626.265 | 12.17 |  |  |  |  | 170301 | 9.7 | 601.53
|  | 168707 | 626.272 | 12.17 |  |  |  |  | 170402 | 9.71 | 601.576
|  | 168801 | 626.258 | 12.17 |  |  |  |  | 170504 | 9.7 | 601.519
|  | 168901 | 626.305 | 12.17 |  |  |  |  | 170602 | 9.71 | 601.609
|  | 169001 | 626.266 | 12.17 |  |  |  |  | 170704 | 9.71 | 601.602
|  | 169108 | 626.342 | 12.17 |  |  |  |  | 170802 | 9.72 | 601.686
|  | 169201 | 626.289 | 12.17 |  |  |  |  | 170908 | 9.79 | 602.429
|  | 169303 | 626.251 | 12.16 |  |  |  |  | 171002 | 9.89 | 603.382
|  | 169403 | 626.409 | 12.18 |  |  |  |  | 171103 | 10.06 | 605.144
|  | 169501 | 626.348 | 12.17 |  |  |  |  | 171201 | 10.1 | 605.466
|  | 169610 | 626.102 | 12.15 |  |  |  |  | 171300 | 10.13 | 605.84
|  | 169700 | 626.34 | 12.17 |  |  |  |  | 171402 | 10.22 | 606.747
|  | 169805 | 626.268 | 12.17 |  |  |  |  | 171500 | 10.25 | 607.056
|  | 169902 | 626.178 | 12.16 |  |  |  |  | 171605 | 10.28 | 607.356
|  | 170000 | 626.318 | 12.17 |  |  |  |  | 171701 | 10.29 | 607.378
|  | 170103 | 626.172 | 12.16 |  |  |  |  | 171800 | 10.31 | 607.576
|  | 170200 | 626.249 | 12.16 |  |  |  |  | 171902 | 10.31 | 607.581
|  | 170303 | 626.313 | 12.17 |  |  |  |  | 172001 | 10.3 | 607.555
|  | 170402 | 626.296 | 12.17 |  |  |  |  | 172100 | 10.31 | 607.579
|  | 170510 | 626.302 | 12.17 |  |  |  |  | 172201 | 10.3 | 607.501
|  | 170600 | 626.235 | 12.16 |  |  |  |  | 172301 | 10.3 | 607.543
|  | 170710 | 626.271 | 12.17 |  |  |  |  | 172402 | 10.31 | 607.57
|  | 170800 | 626.263 | 12.17 |  |  |  |  | 172500 | 10.32 | 607.686
|  | 170907 | 626.248 | 12.16 |  |  |  |  | 172601 | 10.33 | 607.779
|  | 171002 | 626.167 | 12.16 |  |  |  |  | 172707 | 10.35 | 608.009
|  | 171100 | 626.132 | 12.15 |  |  |  |  | 172801 | 10.37 | 608.259
|  | 171202 | 626.236 | 12.16 |  |  |  |  | 172900 | 10.33 | 607.864
|  | 171300 | 626.271 | 12.17 |  |  |  |  | 173001 | 10.23 | 606.847
|  | 171400 | 626.217 | 12.16 |  |  |  |  | 173109 | 9.74 | 601.848
|  | 171500 | 626.189 | 12.16 |  |  |  |  | 173201 | 9.68 | 601.315
|  | 171607 | 626.258 | 12.16 |  |  |  |  | 173300 | 9.73 | 601.824
|  | 171700 | 626.234 | 12.16 |  |  |  |  | 173405 | 9.7 | 601.529
|  | 171803 | 626.172 | 12.16 |  |  |  |  | 173502 | 9.7 | 601.503
|  | 171900 | 626.186 | 12.16 |  |  |  |  | 173601 | 9.71 | 601.562
|  | 172013 | 626.147 | 12.15 |  |  |  |  | 173701 | 9.71 | 601.583
|  | 172102 | 626.175 | 12.16 |  |  |  |  | 173804 | 9.71 | 601.587
|  | 172200 | 626.131 | 12.15 |  |  |  |  | 173901 | 9.71 | 601.563
|  | 172302 | 626.174 | 12.16 |  |  |  |  | 174000 | 9.7 | 601.523
|  | 172401 | 626.161 | 12.16 |  |  |  |  | 174101 | 9.69 | 601.413
|  | 172502 | 626.15 | 12.15 |  |  |  |  | 174204 | 9.7 | 601.512
|  | 172601 | 626.218 | 12.16 |  |  |  |  | 174300 | 9.7 | 601.499
|  | 172704 | 626.201 | 12.16 |  |  |  |  | 174409 | 9.7 | 601.493
|  | 172801 | 626.183 | 12.16 |  |  |  |  | 174501 | 9.7 | 601.514
|  | 172901 | 626.162 | 12.16 |  |  |  |  | 174601 | 9.7 | 601.479
|  | 173000 | 626.15 | 12.15 |  |  |  |  | 174703 | 9.73 | 601.809
|  | 173103 | 626.128 | 12.15 |  |  |  |  | 174801 | 9.75 | 601.948
|  | 173201 | 626.14 | 12.15 |  |  |  |  | 174902 | 9.87 | 603.19
|  | 173300 | 626.127 | 12.15 |  |  |  |  | 175002 | 9.94 | 603.907
|  | 173405 | 626.157 | 12.15 |  |  |  |  | 175104 | 10.2 | 606.492
|  | 173501 | 626.154 | 12.15 |  |  |  |  | 175201 | 10.27 | 607.195
|  | 173609 | 626.108 | 12.15 |  |  |  |  | 175307 | 10.43 | 608.829
|  | 173703 | 626.174 | 12.16 |  |  |  |  | 175402 | 10.5 | 609.571
|  | 173807 | 626.153 | 12.15 |  |  |  |  | 175501 | 10.63 | 610.786
|  | 173900 | 626.108 | 12.15 |  |  |  |  | 175601 | 10.67 | 611.238
|  | 174000 | 626.113 | 12.15 |  |  |  |  | 175709 | 10.74 | 611.96
|  | 174100 | 626.108 | 12.15 |  |  |  |  | 175800 | 10.77 | 612.283
|  | 174200 | 626.093 | 12.15 |  |  |  |  | 175901 | 10.81 | 612.63
|  | 174300 | 626.177 | 12.16 |  |  |  |  | 176000 | 10.84 | 612.948
|  | 174402 | 626.142 | 12.15 |  |  |  |  | 176102 | 10.85 | 613.026
|  | 174500 | 626.134 | 12.15 |  |  |  |  | 176202 | 10.85 | 613.029
|  | 174604 | 626.139 | 12.15 |  |  |  |  | 176302 | 10.84 | 612.901
|  | 174700 | 626.125 | 12.15 |  |  |  |  | 176403 | 10.84 | 612.977
|  | 174802 | 626.077 | 12.15 |  |  |  |  | 176501 | 10.9 | 613.501
|  | 174903 | 626.127 | 12.15 |  |  |  |  | 176607 | 10.96 | 614.169
|  | 175010 | 626.126 | 12.15 |  |  |  |  | 176702 | 10.97 | 614.284
|  | 175101 | 626.096 | 12.15 |  |  |  |  | 176800 | 10.72 | 611.697
|  | 175207 | 626.105 | 12.15 |  |  |  |  | 176902 | 10.02 | 604.664
|  | 175301 | 626.103 | 12.15 |  |  |  |  | 177008 | 9.71 | 601.634
|  | 175400 | 626.068 | 12.15 |  |  |  |  | 177104 | 9.72 | 601.644
|  | 175500 | 626.08 | 12.15 |  |  |  |  | 177200 | 9.7 | 601.51
|  | 175603 | 626.109 | 12.15 |  |  |  |  | 177300 | 9.7 | 601.517
|  | 175704 | 626.077 | 12.15 |  |  |  |  | 177400 | 9.71 | 601.568
|  | 175802 | 626.108 | 12.15 |  |  |  |  | 177504 | 9.72 | 601.649
|  | 175904 | 626.057 | 12.14 |  |  |  |  | 177600 | 9.72 | 601.699
|  | 176002 | 626.035 | 12.14 |  |  |  |  | 177709 | 9.71 | 601.621
|  | 176109 | 626.075 | 12.15 |  |  |  |  | 177803 | 9.72 | 601.643
|  | 176200 | 626.042 | 12.14 |  |  |  |  | 177903 | 9.71 | 601.545
|  | 176304 | 626.082 | 12.15 |  |  |  |  | 178000 | 9.7 | 601.503
|  | 176403 | 626.07 | 12.15 |  |  |  |  | 178108 | 9.71 | 601.543
|  | 176502 | 626.086 | 12.15 |  |  |  |  | 178200 | 9.7 | 601.522
|  | 176600 | 626.079 | 12.15 |  |  |  |  | 178303 | 9.71 | 601.555
|  | 176703 | 626.082 | 12.15 |  |  |  |  | 178402 | 9.7 | 601.501
|  | 176800 | 626.068 | 12.15 |  |  |  |  | 178500 | 9.7 | 601.518
|  | 176903 | 626.034 | 12.14 |  |  |  |  | 178602 | 9.7 | 601.473
|  | 177006 | 626.026 | 12.14 |  |  |  |  | 178700 | 9.74 | 601.896
|  | 177101 | 626.045 | 12.14 |  |  |  |  | 178810 | 9.91 | 603.631
|  | 177203 | 626.064 | 12.15 |  |  |  |  | 178900 | 10.08 | 605.258
|  | 177303 | 625.993 | 12.14 |  |  |  |  | 179004 | 10.66 | 611.092
|  | 177403 | 626.073 | 12.15 |  |  |  |  | 179100 | 10.89 | 613.481
|  | 177502 | 626.066 | 12.15 |  |  |  |  | 179207 | 11.13 | 615.887
|  | 177603 | 626.068 | 12.15 |  |  |  |  | 179301 | 11.13 | 615.838
|  | 177702 | 626.006 | 12.14 |  |  |  |  | 179400 | 11.09 | 615.472
|  | 177803 | 626.007 | 12.14 |  |  |  |  | 179503 | 11.13 | 615.837
|  | 177907 | 626.04 | 12.14 |  |  |  |  | 179600 | 11.11 | 615.699
|  | 178002 | 626.029 | 12.14 |  |  |  |  | 179701 | 11.17 | 616.242
|  | 178102 | 626.013 | 12.14 |  |  |  |  | 179803 | 11.2 | 616.526
|  | 178203 | 625.976 | 12.14 |  |  |  |  | 179906 | 11.22 | 616.808
|  | 178311 | 625.984 | 12.14 |  |  |  |  | 180000 | 11.22 | 616.722
|  | 178403 | 625.99 | 12.14 |  |  |  |  | 180110 | 11.2 | 616.574
|  | 178503 | 626.008 | 12.14 |  |  |  |  | 180200 | 11.2 | 616.539
|  | 178601 | 626.025 | 12.14 |  |  |  |  | 180310 | 11.2 | 616.57
|  | 178700 | 626.001 | 12.14 |  |  |  |  | 180400 | 11.23 | 616.817
|  | 178803 | 626.061 | 12.15 |  |  |  |  | 180508 | 11.33 | 617.845
|  | 178903 | 626.036 | 12.14 |  |  |  |  | 180600 | 11.25 | 617.012
|  | 179010 | 626.083 | 12.15 |  |  |  |  | 180700 | 10.7 | 611.503
|  | 179102 | 626.047 | 12.14 |  |  |  |  | 180802 | 9.65 | 600.963
|  | 179205 | 625.997 | 12.14 |  |  |  |  | 180900 | 9.76 | 602.104
|  | 179302 | 626.044 | 12.14 |  |  |  |  | 181002 | 9.7 | 601.53
|  | 179410 | 625.923 | 12.13 |  |  |  |  | 181103 | 9.71 | 601.607
|  | 179500 | 625.955 | 12.13 |  |  |  |  | 181203 | 9.72 | 601.681
|  | 179603 | 625.9 | 12.13 |  |  |  |  | 181300 | 9.72 | 601.667
|  | 179701 | 625.915 | 12.13 |  |  |  |  | 181403 | 9.71 | 601.596
|  | 179803 | 625.915 | 12.13 |  |  |  |  | 181503 | 9.71 | 601.606
|  | 179902 | 625.964 | 12.14 |  |  |  |  | 181612 | 9.7 | 601.481
|  | 180000 | 626 | 12.14 |  |  |  |  | 181700 | 9.71 | 601.555
|  | 180109 | 625.901 | 12.13 |  |  |  |  | 181803 | 9.7 | 601.483
|  | 180203 | 625.969 | 12.14 |  |  |  |  | 181902 | 9.71 | 601.56
|  | 180302 | 625.997 | 12.14 |  |  |  |  | 182000 | 9.7 | 601.53
|  | 180403 | 625.975 | 12.14 |  |  |  |  | 182107 | 9.7 | 601.514
|  | 180506 | 625.933 | 12.13 |  |  |  |  | 182200 | 9.7 | 601.497
|  | 180603 | 625.937 | 12.13 |  |  |  |  | 182307 | 9.73 | 601.794
|  | 180701 | 625.907 | 12.13 |  |  |  |  | 182400 | 9.77 | 602.167
|  | 180802 | 625.989 | 12.14 |  |  |  |  | 182502 | 9.99 | 604.42
|  | 180901 | 625.843 | 12.12 |  |  |  |  | 182600 | 10.19 | 606.447
|  | 181009 | 626.157 | 12.15 |  |  |  |  | 182709 | 10.53 | 609.781
|  | 181100 | 625.923 | 12.13 |  |  |  |  | 182803 | 10.47 | 609.269
|  | 181202 | 625.868 | 12.13 |  |  |  |  | 182900 | 10.48 | 609.295
|  | 181303 | 626.04 | 12.14 |  |  |  |  | 183001 | 10.49 | 609.456
|  | 181408 | 625.976 | 12.14 |  |  |  |  | 183103 | 10.49 | 609.42
|  | 181503 | 625.935 | 12.13 |  |  |  |  | 183204 | 10.47 | 609.2
|  | 181602 | 625.903 | 12.13 |  |  |  |  | 183302 | 10.48 | 609.353
|  | 181703 | 625.85 | 12.12 |  |  |  |  | 183410 | 10.49 | 609.461
|  | 181800 | 625.986 | 12.14 |  |  |  |  | 183503 | 10.48 | 609.344
|  | 181908 | 626.033 | 12.14 |  |  |  |  | 183602 | 10.5 | 609.526
|  | 182003 | 625.886 | 12.13 |  |  |  |  | 183703 | 10.5 | 609.52
|  | 182102 | 625.861 | 12.13 |  |  |  |  | 183811 | 10.49 | 609.417
|  | 182202 | 625.89 | 12.13 |  |  |  |  | 183901 | 10.49 | 609.468
|  | 182311 | 625.97 | 12.14 |  |  |  |  | 184003 | 10.49 | 609.422
|  | 182402 | 625.883 | 12.13 |  |  |  |  | 184102 | 10.51 | 609.607
|  | 182501 | 625.934 | 12.13 |  |  |  |  | 184202 | 10.53 | 609.81
|  | 182600 | 625.928 | 12.13 |  |  |  |  | 184305 | 10.59 | 610.471
|  | 182702 | 625.877 | 12.13 |  |  |  |  | 184403 | 10.59 | 610.442
|  | 182802 | 625.892 | 12.13 |  |  |  |  | 184501 | 10.29 | 607.454
|  | 182902 | 625.863 | 12.13 |  |  |  |  | 184603 | 9.83 | 602.826
|  | 183007 | 625.873 | 12.13 |  |  |  |  | 184706 | 9.68 | 601.291
|  | 183101 | 625.837 | 12.12 |  |  |  |  | 184803 | 9.71 | 601.549
|  | 183201 | 625.866 | 12.13 |  |  |  |  | 184910 | 9.69 | 601.385
|  | 183303 | 625.88 | 12.13 |  |  |  |  | 185001 | 9.7 | 601.475
|  | 183405 | 625.907 | 12.13 |  |  |  |  | 185103 | 9.69 | 601.419
|  | 183501 | 625.866 | 12.13 |  |  |  |  | 185201 | 9.7 | 601.465
|  | 183609 | 625.857 | 12.13 |  |  |  |  | 185303 | 9.71 | 601.579
|  | 183702 | 625.821 | 12.12 |  |  |  |  | 185405 | 9.7 | 601.465
|  | 183802 | 625.881 | 12.13 |  |  |  |  | 185500 | 9.7 | 601.499
|  | 183901 | 625.838 | 12.12 |  |  |  |  | 185602 | 9.7 | 601.46
|  | 184002 | 625.839 | 12.12 |  |  |  |  | 185703 | 9.69 | 601.429
|  | 184100 | 625.857 | 12.13 |  |  |  |  | 185806 | 9.7 | 601.454
|  | 184202 | 625.843 | 12.12 |  |  |  |  | 185903 | 9.69 | 601.404
|  | 184302 | 625.853 | 12.12 |  |  |  |  | 186003 | 9.7 | 601.443
|  | 184402 | 625.811 | 12.12 |  |  |  |  | 186100 | 9.69 | 601.411
|  | 184509 | 625.811 | 12.12 |  |  |  |  | 186202 | 9.69 | 601.417
|  | 184602 | 625.854 | 12.12 |  |  |  |  | 186305 | 9.7 | 601.439
|  | 184705 | 625.817 | 12.12 |  |  |  |  | 186403 | 9.7 | 601.456
|  | 184802 | 625.865 | 12.13 |  |  |  |  | 186505 | 9.69 | 601.38
|  | 184901 | 625.829 | 12.12 |  |  |  |  | 186603 | 9.74 | 601.865
|  | 185003 | 625.835 | 12.12 |  |  |  |  | 186709 | 9.86 | 603.132
|  | 185103 | 625.868 | 12.13 |  |  |  |  | 186802 | 9.99 | 604.364
|  | 185201 | 625.909 | 12.13 |  |  |  |  | 186902 | 10.09 | 605.392
|  | 185302 | 625.827 | 12.12 |  |  |  |  | 187003 | 10.08 | 605.268
|  | 185400 | 625.841 | 12.12 |  |  |  |  | 187107 | 10.08 | 605.348
|  | 185502 | 625.832 | 12.12 |  |  |  |  | 187200 | 10.1 | 605.469
|  | 185610 | 625.79 | 12.12 |  |  |  |  | 187303 | 10.09 | 605.424
|  | 185701 | 625.798 | 12.12 |  |  |  |  | 187400 | 10.09 | 605.426
|  | 185806 | 625.818 | 12.12 |  |  |  |  | 187503 | 10.1 | 605.464
|  | 185902 | 625.799 | 12.12 |  |  |  |  | 187602 | 10.1 | 605.519
|  | 186001 | 625.799 | 12.12 |  |  |  |  | 187702 | 10.1 | 605.539
|  | 186103 | 625.831 | 12.12 |  |  |  |  | 187805 | 10.1 | 605.515
|  | 186201 | 625.771 | 12.12 |  |  |  |  | 187903 | 10.11 | 605.557
|  | 186300 | 625.756 | 12.12 |  |  |  |  | 188009 | 10.1 | 605.521
|  | 186402 | 625.796 | 12.12 |  |  |  |  | 188103 | 10.1 | 605.541
|  | 186505 | 625.763 | 12.12 |  |  |  |  | 188202 | 10.11 | 605.625
|  | 186602 | 625.826 | 12.12 |  |  |  |  | 188301 | 10.11 | 605.599
|  | 186709 | 625.762 | 12.12 |  |  |  |  | 188403 | 10.11 | 605.574
|  | 186802 | 625.749 | 12.11 |  |  |  |  | 188501 | 10.11 | 605.593
|  | 186905 | 625.771 | 12.12 |  |  |  |  | 188603 | 10.1 | 605.544
|  | 187003 | 625.762 | 12.12 |  |  |  |  | 188701 | 9.85 | 602.957
|  | 187109 | 625.785 | 12.12 |  |  |  |  | 188803 | 9.61 | 600.611
|  | 187201 | 625.795 | 12.12 |  |  |  |  | 188907 | 9.69 | 601.425
|  | 187302 | 625.703 | 12.11 |  |  |  |  | 189003 | 9.69 | 601.363
|  | 187401 | 625.77 | 12.12 |  |  |  |  | 189103 | 9.69 | 601.428
|  | 187502 | 625.735 | 12.11 |  |  |  |  | 189201 | 9.7 | 601.457
|  | 187607 | 625.714 | 12.11 |  |  |  |  | 189309 | 9.69 | 601.385
|  | 187701 | 625.704 | 12.11 |  |  |  |  | 189403 | 9.7 | 601.442
|  | 187800 | 625.737 | 12.11 |  |  |  |  | 189502 | 9.7 | 601.455
|  | 187901 | 625.74 | 12.11 |  |  |  |  | 189603 | 9.69 | 601.413
|  | 188005 | 625.765 | 12.12 |  |  |  |  | 189702 | 9.69 | 601.396
|  | 188101 | 625.748 | 12.11 |  |  |  |  | 189808 | 9.69 | 601.377
|  | 188200 | 625.743 | 12.11 |  |  |  |  | 189902 | 9.69 | 601.432
|  | 188300 | 625.756 | 12.11 |  |  |  |  | 190008 | 9.7 | 601.449
|  | 188401 | 625.735 | 12.11 |  |  |  |  | 190102 | 9.69 | 601.39
|  | 188500 | 625.702 | 12.11 |  |  |  |  | 190205 | 9.69 | 601.372
|  | 188601 | 625.739 | 12.11 |  |  |  |  | 190302 | 9.69 | 601.364
|  | 188702 | 625.704 | 12.11 |  |  |  |  | 190402 | 9.69 | 601.39
|  | 188801 | 625.686 | 12.11 |  |  |  |  | 190500 | 9.73 | 601.794
|  | 188907 | 625.766 | 12.12 |  |  |  |  | 190602 | 9.77 | 602.195
|  | 189003 | 625.764 | 12.12 |  |  |  |  | 190703 | 9.89 | 603.39
|  | 189101 | 625.699 | 12.11 |  |  |  |  | 190802 | 9.92 | 603.741
|  | 189200 | 625.722 | 12.11 |  |  |  |  | 190902 | 9.95 | 604.044
|  | 189308 | 625.693 | 12.11 |  |  |  |  | 191003 | 9.96 | 604.104
|  | 189401 | 625.703 | 12.11 |  |  |  |  | 191107 | 9.97 | 604.158
|  | 189502 | 625.666 | 12.11 |  |  |  |  | 191201 | 9.96 | 604.136
|  | 189605 | 625.707 | 12.11 |  |  |  |  | 191301 | 9.95 | 604.039
|  | 189701 | 625.681 | 12.11 |  |  |  |  | 191402 | 9.96 | 604.073
|  | 189804 | 625.721 | 12.11 |  |  |  |  | 191503 | 9.97 | 604.156
|  | 189901 | 625.759 | 12.12 |  |  |  |  | 191603 | 9.97 | 604.176
|  | 190010 | 625.678 | 12.11 |  |  |  |  | 191709 | 9.97 | 604.225
|  | 190103 | 625.693 | 12.11 |  |  |  |  | 191802 | 9.97 | 604.233
|  | 190208 | 625.673 | 12.11 |  |  |  |  | 191901 | 9.97 | 604.242
|  | 190300 | 625.713 | 12.11 |  |  |  |  | 192001 | 9.97 | 604.215
|  | 190400 | 625.725 | 12.11 |  |  |  |  | 192100 | 9.96 | 604.124
|  | 190503 | 625.664 | 12.11 |  |  |  |  | 192201 | 9.96 | 604.144
|  | 190601 | 625.632 | 12.1 |  |  |  |  | 192302 | 9.97 | 604.178
|  | 190707 | 625.784 | 12.12 |  |  |  |  | 192406 | 9.97 | 604.245
|  | 190801 | 625.646 | 12.1 |  |  |  |  | 192502 | 9.94 | 603.91
|  | 190900 | 625.637 | 12.1 |  |  |  |  | 192610 | 9.68 | 601.248
|  | 191000 | 625.664 | 12.11 |  |  |  |  | 192701 | 9.67 | 601.201
|  | 191105 | 625.647 | 12.1 |  |  |  |  | 192809 | 9.68 | 601.294
|  | 191202 | 625.692 | 12.11 |  |  |  |  | 192900 | 9.69 | 601.381
|  | 191301 | 625.649 | 12.1 |  |  |  |  | 193002 | 9.69 | 601.39
|  | 191402 | 625.668 | 12.11 |  |  |  |  | 193104 | 9.69 | 601.376
|  | 191501 | 625.649 | 12.1 |  |  |  |  | 193202 | 9.69 | 601.428
|  | 191603 | 625.645 | 12.1 |  |  |  |  | 193304 | 9.69 | 601.411
|  | 191701 | 625.638 | 12.1 |  |  |  |  | 193402 | 9.69 | 601.435
|  | 191810 | 625.68 | 12.11 |  |  |  |  | 193509 | 9.69 | 601.37
|  | 191901 | 625.666 | 12.11 |  |  |  |  | 193601 | 9.69 | 601.373
|  | 192005 | 625.689 | 12.11 |  |  |  |  | 193701 | 9.69 | 601.408
|  | 192101 | 625.608 | 12.1 |  |  |  |  | 193801 | 9.69 | 601.368
|  | 192200 | 625.649 | 12.1 |  |  |  |  | 193906 | 9.69 | 601.406
|  | 192303 | 625.612 | 12.1 |  |  |  |  | 194002 | 9.68 | 601.309
|  | 192402 | 625.63 | 12.1 |  |  |  |  | 194102 | 9.69 | 601.361
|  | 192507 | 625.619 | 12.1 |  |  |  |  | 194200 | 9.69 | 601.348
|  | 192601 | 625.645 | 12.1 |  |  |  |  | 194302 | 9.69 | 601.418
|  | 192701 | 625.595 | 12.1 |  |  |  |  | 194402 | 9.71 | 601.582
|  | 192802 | 625.599 | 12.1 |  |  |  |  | 194502 | 9.74 | 601.876
|  | 192900 | 625.65 | 12.1 |  |  |  |  | 194608 | 9.8 | 602.487
|  | 193005 | 625.625 | 12.1 |  |  |  |  | 194702 | 9.83 | 602.807
|  | 193103 | 625.621 | 12.1 |  |  |  |  | 194801 | 9.84 | 602.869
|  | 193207 | 625.565 | 12.1 |  |  |  |  | 194903 | 9.85 | 602.948
|  | 193301 | 625.608 | 12.1 |  |  |  |  | 195006 | 9.86 | 603.075
|  | 193405 | 625.637 | 12.1 |  |  |  |  | 195100 | 9.86 | 603.115
|  | 193501 | 625.645 | 12.1 |  |  |  |  | 195201 | 9.86 | 603.092
|  | 193600 | 625.629 | 12.1 |  |  |  |  | 195303 | 9.87 | 603.219
|  | 193702 | 625.592 | 12.1 |  |  |  |  | 195401 | 9.87 | 603.201
|  | 193800 | 625.579 | 12.1 |  |  |  |  | 195504 | 9.87 | 603.175
|  | 193903 | 625.595 | 12.1 |  |  |  |  | 195601 | 9.87 | 603.182
|  | 194001 | 625.554 | 12.09 |  |  |  |  | 195706 | 9.87 | 603.196
|  | 194107 | 625.531 | 12.09 |  |  |  |  | 195801 | 9.87 | 603.239
|  | 194200 | 625.633 | 12.1 |  |  |  |  | 195906 | 9.88 | 603.272
|  | 194303 | 625.556 | 12.1 |  |  |  |  | 196000 | 9.88 | 603.277
|  | 194469 | 625.608 | 12.1 |  |  |  |  | 196100 | 9.88 | 603.321
|  | 194605 | 625.566 | 12.1 |  |  |  |  | 196201 | 9.89 | 603.353
|  | 194685 | 625.566 | 12.1 |  |  |  |  | 196308 | 9.9 | 603.487
|  | 194702 | 625.566 | 12.1 |  |  |  |  | 196402 | 9.89 | 603.37
|  | 194801 | 625.593 | 12.1 |  |  |  |  | 196502 | 9.84 | 602.844
|  | 194910 | 625.554 | 12.09 |  |  |  |  | 196602 | 9.64 | 600.869
|  | 195004 | 625.492 | 12.09 |  |  |  |  | 196702 | 9.68 | 601.296
|  | 195101 | 625.588 | 12.1 |  |  |  |  | 196807 | 9.68 | 601.262
|  | 195202 | 625.604 | 12.1 |  |  |  |  | 196901 | 9.69 | 601.387
|  | 195300 | 625.576 | 12.1 |  |  |  |  | 197009 | 9.68 | 601.321
|  | 195400 | 625.56 | 12.1 |  |  |  |  | 197100 | 9.69 | 601.361
|  | 195503 | 625.516 | 12.09 |  |  |  |  | 197208 | 9.69 | 601.407
|  | 195608 | 625.565 | 12.1 |  |  |  |  | 197300 | 9.69 | 601.381
|  | 195703 | 625.729 | 12.11 |  |  |  |  | 197401 | 9.69 | 601.405
|  | 195800 | 625.867 | 12.13 |  |  |  |  | 197502 | 9.69 | 601.357
|  | 195902 | 626.002 | 12.14 |  |  |  |  | 197601 | 9.68 | 601.325
|  | 196000 | 626.05 | 12.14 |  |  |  |  | 197703 | 9.68 | 601.307
|  | 196107 | 625.494 | 12.09 |  |  |  |  | 197801 | 9.68 | 601.3
|  | 196202 | 625.569 | 12.1 |  |  |  |  | 197906 | 9.68 | 601.288
|  | 196304 | 625.578 | 12.1 |  |  |  |  | 198001 | 9.68 | 601.322
|  | 196404 | 625.562 | 12.1 |  |  |  |  | 198105 | 9.7 | 601.446
|  | 196502 | 625.533 | 12.09 |  |  |  |  | 198201 | 9.71 | 601.538
|  | 196603 | 625.495 | 12.09 |  |  |  |  | 198301 | 9.74 | 601.922
|  | 196702 | 625.493 | 12.09 |  |  |  |  | 198402 | 9.82 | 602.722
|  | 196809 | 625.507 | 12.09 |  |  |  |  | 198501 | 9.82 | 602.686
|  | 196902 | 625.534 | 12.09 |  |  |  |  | 198603 | 9.83 | 602.829
|  | 197008 | 625.473 | 12.09 |  |  |  |  | 198701 | 9.84 | 602.847
|  | 197102 | 625.485 | 12.09 |  |  |  |  | 198803 | 9.84 | 602.941
|  | 197200 | 625.484 | 12.09 |  |  |  |  | 198901 | 9.84 | 602.915
|  | 197302 | 625.557 | 12.1 |  |  |  |  | 199003 | 9.84 | 602.941
|  | 197400 | 625.48 | 12.09 |  |  |  |  | 199101 | 9.85 | 602.986
|  | 197502 | 625.518 | 12.09 |  |  |  |  | 199200 | 9.85 | 602.966
|  | 197600 | 625.497 | 12.09 |  |  |  |  | 199301 | 9.85 | 602.973
|  | 197703 | 625.505 | 12.09 |  |  |  |  | 199408 | 9.85 | 603.022
|  | 197800 | 625.47 | 12.09 |  |  |  |  | 199501 | 9.85 | 603.007
|  | 197907 | 625.494 | 12.09 |  |  |  |  | 199601 | 9.85 | 603.039
|  | 198003 | 625.475 | 12.09 |  |  |  |  | 199702 | 9.85 | 602.997
|  | 198100 | 625.504 | 12.09 |  |  |  |  | 199801 | 9.85 | 603.022
|  | 198200 | 625.53 | 12.09 |  |  |  |  | 199903 | 9.86 | 603.136
|  | 198301 | 625.499 | 12.09 |  |  |  |  | 200001 | 9.87 | 603.188
|  | 198403 | 625.491 | 12.09 |  |  |  |  | 200103 | 9.88 | 603.276
|  | 198500 | 625.485 | 12.09 |  |  |  |  | 200202 | 9.88 | 603.263
|  | 198606 | 625.472 | 12.09 |  |  |  |  | 200307 | 9.77 | 602.219
|  | 198703 | 625.499 | 12.09 |  |  |  |  | 200401 | 9.67 | 601.136
|  | 198803 | 625.485 | 12.09 |  |  |  |  | 200508 | 9.69 | 601.338
|  | 198901 | 625.469 | 12.09 |  |  |  |  | 200601 | 9.67 | 601.21
|  | 199008 | 625.492 | 12.09 |  |  |  |  | 200701 | 9.68 | 601.303
|  | 199102 | 625.453 | 12.08 |  |  |  |  | 200800 | 9.68 | 601.282
|  | 199200 | 625.447 | 12.08 |  |  |  |  | 200901 | 9.69 | 601.35
|  | 199302 | 625.416 | 12.08 |  |  |  |  | 201000 | 9.68 | 601.316
|  | 199400 | 625.427 | 12.08 |  |  |  |  | 201101 | 9.68 | 601.285
|  | 199507 | 625.445 | 12.08 |  |  |  |  | 201201 | 9.68 | 601.284
|  | 199603 | 625.438 | 12.08 |  |  |  |  | 201304 | 9.68 | 601.296
|  | 199706 | 625.466 | 12.09 |  |  |  |  | 201402 | 9.68 | 601.27
|  | 199803 | 625.452 | 12.08 |  |  |  |  | 201500 | 9.68 | 601.299
|  | 199908 | 625.401 | 12.08 |  |  |  |  | 201606 | 9.68 | 601.329
|  | 200003 | 625.423 | 12.08 |  |  |  |  | 201700 | 9.69 | 601.336
|  | 200102 | 625.42 | 12.08 |  |  |  |  | 201801 | 9.68 | 601.332
|  | 200203 | 625.408 | 12.08 |  |  |  |  | 201900 | 9.68 | 601.275
|  | 200307 | 625.46 | 12.09 |  |  |  |  | 202003 | 9.7 | 601.478
|  | 200403 | 625.449 | 12.08 |  |  |  |  | 202101 | 9.73 | 601.755
|  | 200502 | 625.466 | 12.09 |  |  |  |  | 202200 | 9.77 | 602.167
|  | 200600 | 625.366 | 12.08 |  |  |  |  | 202301 | 9.85 | 602.962
|  | 200704 | 625.464 | 12.09 |  |  |  |  | 202401 | 9.85 | 603
|  | 200801 | 625.497 | 12.09 |  |  |  |  | 202501 | 9.88 | 603.283
|  | 200903 | 625.433 | 12.08 |  |  |  |  | 202600 | 9.88 | 603.28
|  | 201009 | 625.434 | 12.08 |  |  |  |  | 202703 | 9.88 | 603.307
|  | 201103 | 625.438 | 12.08 |  |  |  |  | 202800 | 9.87 | 603.174
|  | 201203 | 625.399 | 12.08 |  |  |  |  | 202905 | 9.85 | 602.956
|  | 201303 | 625.426 | 12.08 |  |  |  |  | 203000 | 9.85 | 602.999
|  | 201407 | 625.45 | 12.08 |  |  |  |  | 203101 | 9.85 | 602.954
|  | 201502 | 625.415 | 12.08 |  |  |  |  | 203203 | 9.85 | 602.985
|  | 201603 | 625.382 | 12.08 |  |  |  |  | 203308 | 9.86 | 603.114
|  | 201700 | 625.439 | 12.08 |  |  |  |  | 203402 | 9.87 | 603.156
|  | 201802 | 625.44 | 12.08 |  |  |  |  | 203503 | 9.87 | 603.196
|  | 201901 | 625.404 | 12.08 |  |  |  |  | 203600 | 9.87 | 603.23
|  | 202003 | 625.406 | 12.08 |  |  |  |  | 203700 | 9.87 | 603.2
|  | 202105 | 625.426 | 12.08 |  |  |  |  | 203801 | 9.88 | 603.259
|  | 202203 | 625.397 | 12.08 |  |  |  |  | 203900 | 9.88 | 603.294
|  | 202308 | 625.419 | 12.08 |  |  |  |  | 204006 | 9.82 | 602.691
|  | 202400 | 625.391 | 12.08 |  |  |  |  | 204103 | 9.72 | 601.667
|  | 202503 | 625.4 | 12.08 |  |  |  |  | 204200 | 9.7 | 601.453
|  | 202600 | 625.432 | 12.08 |  |  |  |  | 204300 | 9.64 | 600.916
|  | 202703 | 625.352 | 12.07 |  |  |  |  | 204409 | 9.67 | 601.193
|  | 202802 | 625.364 | 12.08 |  |  |  |  | 204500 | 9.66 | 601.077
|  | 202901 | 625.35 | 12.07 |  |  |  |  | 204603 | 9.67 | 601.223
|  | 203002 | 625.36 | 12.08 |  |  |  |  | 204703 | 9.67 | 601.224
|  | 203103 | 625.394 | 12.08 |  |  |  |  | 204800 | 9.67 | 601.208
|  | 203205 | 625.339 | 12.07 |  |  |  |  | 204907 | 9.67 | 601.218
|  | 203302 | 625.33 | 12.07 |  |  |  |  | 205000 | 9.68 | 601.295
|  | 203401 | 625.341 | 12.07 |  |  |  |  | 205100 | 9.68 | 601.313
|  | 203500 | 625.411 | 12.08 |  |  |  |  | 205201 | 9.68 | 601.253
|  | 203602 | 625.371 | 12.08 |  |  |  |  | 205300 | 9.68 | 601.272
|  | 203702 | 625.368 | 12.08 |  |  |  |  | 205403 | 9.67 | 601.219
|  | 203810 | 625.379 | 12.08 |  |  |  |  | 205500 | 9.68 | 601.24
|  | 203901 | 625.28 | 12.07 |  |  |  |  | 205601 | 9.68 | 601.238
|  | 204003 | 625.361 | 12.08 |  |  |  |  | 205700 | 9.67 | 601.222
|  | 204101 | 625.388 | 12.08 |  |  |  |  | 205807 | 9.67 | 601.229
|  | 204203 | 625.36 | 12.08 |  |  |  |  | 205901 | 9.68 | 601.273
|  | 204301 | 625.354 | 12.08 |  |  |  |  | 206003 | 9.69 | 601.41
|  | 204403 | 625.333 | 12.07 |  |  |  |  | 206100 | 9.7 | 601.51
|  | 204506 | 625.374 | 12.08 |  |  |  |  | 206203 | 9.74 | 601.873
|  | 204605 | 625.295 | 12.07 |  |  |  |  | 206302 | 9.79 | 602.387
|  | 204707 | 625.335 | 12.07 |  |  |  |  | 206400 | 9.78 | 602.333
|  | 204803 | 625.4 | 12.08 |  |  |  |  | 206503 | 9.81 | 602.621
|  | 204903 | 625.349 | 12.07 |  |  |  |  | 206600 | 9.81 | 602.607
|  | 205003 | 625.321 | 12.07 |  |  |  |  | 206702 | 9.82 | 602.729
|  | 205102 | 625.368 | 12.08 |  |  |  |  | 206800 | 9.82 | 602.738
|  | 205205 | 625.338 | 12.07 |  |  |  |  | 206902 | 9.83 | 602.753
|  | 205303 | 625.357 | 12.08 |  |  |  |  | 207000 | 9.83 | 602.766
|  | 205407 | 625.336 | 12.07 |  |  |  |  | 207105 | 9.83 | 602.792
|  | 205500 | 625.31 | 12.07 |  |  |  |  | 207202 | 9.83 | 602.801
|  | 205607 | 625.308 | 12.07 |  |  |  |  | 207310 | 9.83 | 602.793
|  | 205700 | 625.317 | 12.07 |  |  |  |  | 207403 | 9.83 | 602.82
|  | 205803 | 625.312 | 12.07 |  |  |  |  | 207504 | 9.83 | 602.809
|  | 205914 | 625.324 | 12.07 |  |  |  |  | 207603 | 9.83 | 602.811
|  | 206003 | 625.305 | 12.07 |  |  |  |  | 207702 | 9.83 | 602.842
|  | 206102 | 625.273 | 12.07 |  |  |  |  | 207802 | 9.83 | 602.834
|  | 206202 | 625.292 | 12.07 |  |  |  |  | 207902 | 9.84 | 602.849
|  | 206302 | 625.326 | 12.07 |  |  |  |  | 208001 | 9.83 | 602.792
|  | 206408 | 625.266 | 12.07 |  |  |  |  | 208104 | 9.8 | 602.476
|  | 206502 | 625.339 | 12.07 |  |  |  |  | 208205 | 9.66 | 601.037
|  | 206602 | 625.242 | 12.06 |  |  |  |  | 208303 | 9.61 | 600.58
|  | 206702 | 625.464 | 12.09 |  |  |  |  | 208405 | 9.65 | 601.012
|  | 206810 | 625.275 | 12.07 |  |  |  |  | 208503 | 9.65 | 601.004
|  | 206902 | 625.314 | 12.07 |  |  |  |  | 208608 | 9.66 | 601.098
|  | 207003 | 625.318 | 12.07 |  |  |  |  | 208703 | 9.66 | 601.121
|  | 207104 | 625.122 | 12.05 |  |  |  |  | 208803 | 9.67 | 601.193
|  | 207202 | 625.314 | 12.07 |  |  |  |  | 208902 | 9.67 | 601.202
|  | 207301 | 625.186 | 12.06 |  |  |  |  | 209010 | 9.67 | 601.193
|  | 207403 | 626.385 | 12.18 |  |  |  |  | 209100 | 9.67 | 601.191
|  | 207506 | 625.316 | 12.07 |  |  |  |  | 209203 | 9.67 | 601.184
|  | 207601 | 625.296 | 12.07 |  |  |  |  | 209305 | 9.67 | 601.211
|  | 207701 | 625.284 | 12.07 |  |  |  |  | 209403 | 9.68 | 601.242
|  | 207800 | 625.894 | 12.13 |  |  |  |  | 209510 | 9.67 | 601.185
|  | 207902 | 625.225 | 12.06 |  |  |  |  | 209603 | 9.67 | 601.226
|  | 208000 | 625.243 | 12.06 |  |  |  |  | 209702 | 9.67 | 601.198
|  | 208102 | 625.294 | 12.07 |  |  |  |  | 209802 | 9.67 | 601.229
|  | 208205 | 625.272 | 12.07 |  |  |  |  | 209906 | 9.67 | 601.188
|  | 208301 | 626.508 | 12.19 |  |  |  |  | 210003 | 9.67 | 601.198
|  | 208409 | 626.145 | 12.15 |  |  |  |  | 210102 | 9.67 | 601.205
|  | 208501 | 626.247 | 12.16 |  |  |  |  | 210203 | 9.68 | 601.255
|  | 208605 | 626.215 | 12.16 |  |  |  |  | 210303 | 9.68 | 601.312
|  | 208703 | 625.952 | 12.13 |  |  |  |  | 210408 | 9.71 | 601.56
|  | 208803 | 625.988 | 12.14 |  |  |  |  | 210501 | 9.73 | 601.801
|  | 208900 | 625.758 | 12.12 |  |  |  |  | 210602 | 9.78 | 602.321
|  | 209002 | 625.68 | 12.11 |  |  |  |  | 210703 | 9.79 | 602.423
|  | 209100 | 625.775 | 12.12 |  |  |  |  | 210803 | 9.79 | 602.392
|  | 209202 | 625.784 | 12.12 |  |  |  |  | 210901 | 9.78 | 602.329
|  | 209304 | 625.461 | 12.09 |  |  |  |  | 211003 | 9.78 | 602.334
|  | 209402 | 625.63 | 12.1 |  |  |  |  | 211100 | 9.78 | 602.253
|  | 209505 | 625.596 | 12.1 |  |  |  |  | 211202 | 9.78 | 602.294
|  | 209603 | 625.734 | 12.11 |  |  |  |  | 211305 | 9.78 | 602.309
|  | 209709 | 625.765 | 12.12 |  |  |  |  | 211403 | 9.78 | 602.328
|  | 209803 | 625.645 | 12.1 |  |  |  |  | 211508 | 9.79 | 602.372
|  | 209901 | 625.731 | 12.11 |  |  |  |  | 211603 | 9.78 | 602.337
|  | 210003 | 625.709 | 12.11 |  |  |  |  | 211703 | 9.79 | 602.393
|  | 210110 | 625.757 | 12.12 |  |  |  |  | 211803 | 9.8 | 602.445
|  | 210201 | 625.809 | 12.12 |  |  |  |  | 211903 | 9.79 | 602.427
|  | 210302 | 625.769 | 12.12 |  |  |  |  | 212001 | 9.8 | 602.507
|  | 210400 | 625.679 | 12.11 |  |  |  |  | 212103 | 9.8 | 602.527
|  | 210500 | 625.75 | 12.11 |  |  |  |  | 212201 | 9.78 | 602.273
|  | 210608 | 625.789 | 12.12 |  |  |  |  | 212303 | 9.73 | 601.76
|  | 210702 | 625.889 | 12.13 |  |  |  |  | 212409 | 9.59 | 600.383
|  | 210801 | 625.848 | 12.12 |  |  |  |  | 212504 | 9.66 | 601.033
|  | 210900 | 625.8 | 12.12 |  |  |  |  | 212602 | 9.63 | 600.767
|  | 211007 | 625.89 | 12.13 |  |  |  |  | 212703 | 9.65 | 601.001
|  | 211100 | 625.672 | 12.11 |  |  |  |  | 212806 | 9.64 | 600.872
|  | 211202 | 625.82 | 12.12 |  |  |  |  | 212901 | 9.67 | 601.187
|  | 211302 | 625.442 | 12.08 |  |  |  |  | 213003 | 9.67 | 601.173
|  | 211402 | 625.568 | 12.1 |  |  |  |  | 213103 | 9.66 | 601.08
|  | 211501 | 625.678 | 12.11 |  |  |  |  | 213202 | 9.67 | 601.194
|  | 211601 | 625.57 | 12.1 |  |  |  |  | 213300 | 9.67 | 601.211
|  | 211706 | 625.683 | 12.11 |  |  |  |  | 213402 | 9.67 | 601.181
|  | 211800 | 625.692 | 12.11 |  |  |  |  | 213504 | 9.67 | 601.163
|  | 211900 | 625.767 | 12.12 |  |  |  |  | 213602 | 9.68 | 601.243
|  | 212001 | 625.828 | 12.12 |  |  |  |  | 213709 | 9.67 | 601.174
|  | 212101 | 625.838 | 12.12 |  |  |  |  | 213803 | 9.66 | 601.07
|  | 212202 | 625.856 | 12.13 |  |  |  |  | 213901 | 9.67 | 601.168
|  | 212301 | 625.818 | 12.12 |  |  |  |  | 214001 | 9.67 | 601.154
|  | 212403 | 625.769 | 12.12 |  |  |  |  | 214109 | 9.66 | 601.115
|  | 212501 | 625.737 | 12.11 |  |  |  |  | 214202 | 9.67 | 601.186
|  | 212604 | 625.707 | 12.11 |  |  |  |  | 214301 | 9.68 | 601.244
|  | 212701 | 625.731 | 12.11 |  |  |  |  | 214400 | 9.67 | 601.166
|  | 212808 | 625.856 | 12.12 |  |  |  |  | 214502 | 9.67 | 601.191
|  | 212903 | 625.691 | 12.11 |  |  |  |  | 214600 | 9.7 | 601.436
|  | 213005 | 625.586 | 12.1 |  |  |  |  | 214702 | 9.71 | 601.566
|  | 213101 | 625.641 | 12.1 |  |  |  |  | 214808 | 9.75 | 602.002
|  | 213201 | 625.468 | 12.09 |  |  |  |  | 214902 | 9.77 | 602.165
|  | 213300 | 625.058 | 12.05 |  |  |  |  | 215001 | 9.77 | 602.208
|  | 213401 | 625.196 | 12.06 |  |  |  |  | 215101 | 9.77 | 602.229
|  | 213504 | 625.171 | 12.06 |  |  |  |  | 215207 | 9.78 | 602.306
|  | 213600 | 625.401 | 12.08 |  |  |  |  | 215302 | 9.77 | 602.209
|  | 213700 | 625.173 | 12.06 |  |  |  |  | 215402 | 9.77 | 602.209
|  | 213801 | 625.264 | 12.07 |  |  |  |  | 215501 | 9.77 | 602.204
|  | 213908 | 625.083 | 12.05 |  |  |  |  | 215601 | 9.77 | 602.179
|  | 214002 | 625.166 | 12.06 |  |  |  |  | 215701 | 9.77 | 602.204
|  | 214100 | 625.117 | 12.05 |  |  |  |  | 215803 | 9.78 | 602.239
|  | 214201 | 625.164 | 12.06 |  |  |  |  | 215901 | 9.78 | 602.276
|  | 214303 | 625.096 | 12.05 |  |  |  |  | 216002 | 9.78 | 602.255
|  | 214403 | 625.168 | 12.06 |  |  |  |  | 216105 | 9.78 | 602.276
|  | 214502 | 625.185 | 12.06 |  |  |  |  | 216200 | 9.78 | 602.328
|  | 214602 | 625.209 | 12.06 |  |  |  |  | 216300 | 9.78 | 602.293
|  | 214713 | 625.203 | 12.06 |  |  |  |  | 216402 | 9.79 | 602.357
|  | 214802 | 625.312 | 12.07 |  |  |  |  | 216502 | 9.78 | 602.274
|  | 214900 | 625.229 | 12.06 |  |  |  |  | 216600 | 9.78 | 602.273
|  | 215003 | 625.125 | 12.05 |  |  |  |  | 216702 | 9.76 | 602.135
|  | 215102 | 625.12 | 12.05 |  |  |  |  | 216805 | 9.56 | 600.116
|  | 215208 | 625.169 | 12.06 |  |  |  |  | 216903 | 9.63 | 600.81
|  | 215301 | 625.175 | 12.06 |  |  |  |  | 217008 | 9.63 | 600.793
|  | 215400 | 625.042 | 12.04 |  |  |  |  | 217103 | 9.64 | 600.921
|  | 215500 | 625.018 | 12.04 |  |  |  |  | 217208 | 9.65 | 600.996
|  | 215608 | 625.25 | 12.06 |  |  |  |  | 217303 | 9.65 | 601.026
|  | 215701 | 625.318 | 12.07 |  |  |  |  | 217401 | 9.66 | 601.077
|  | 215801 | 625.27 | 12.07 |  |  |  |  | 217502 | 9.66 | 601.077
|  | 215901 | 625.172 | 12.06 |  |  |  |  | 217609 | 9.66 | 601.096
|  | 216000 | 625.244 | 12.06 |  |  |  |  | 217702 | 9.66 | 601.086
|  | 216106 | 625.295 | 12.07 |  |  |  |  | 217802 | 9.67 | 601.172
|  | 216200 | 625.215 | 12.06 |  |  |  |  | 217900 | 9.66 | 601.042
|  | 216300 | 625.309 | 12.07 |  |  |  |  | 218002 | 9.67 | 601.169
|  | 216401 | 625.219 | 12.06 |  |  |  |  | 218100 | 9.66 | 601.084
|  | 216509 | 624.963 | 12.04 |  |  |  |  | 218202 | 9.66 | 601.117
|  | 216602 | 625.034 | 12.04 |  |  |  |  | 218308 | 9.67 | 601.144
|  | 216701 | 625.21 | 12.06 |  |  |  |  | 218402 | 9.66 | 601.107
|  | 216803 | 625.194 | 12.06 |  |  |  |  | 218502 | 9.66 | 601.095
|  | 216901 | 625.075 | 12.05 |  |  |  |  | 218602 | 9.66 | 601.112
|  | 217002 | 625.125 | 12.05 |  |  |  |  | 218709 | 9.67 | 601.177
|  | 217101 | 625.136 | 12.05 |  |  |  |  | 218800 | 9.67 | 601.213
|  | 217207 | 625.17 | 12.06 |  |  |  |  | 218902 | 9.67 | 601.219
|  | 217301 | 625.171 | 12.06 |  |  |  |  | 219000 | 9.7 | 601.435
|  | 217400 | 625.03 | 12.04 |  |  |  |  | 219102 | 9.71 | 601.551
|  | 217503 | 625.154 | 12.06 |  |  |  |  | 219206 | 9.72 | 601.718
|  | 217603 | 625.129 | 12.05 |  |  |  |  | 219301 | 9.72 | 601.692
|  | 217700 | 625.068 | 12.05 |  |  |  |  | 219400 | 9.72 | 601.734
|  | 217808 | 625.19 | 12.06 |  |  |  |  | 219501 | 9.73 | 601.738
|  | 217900 | 625.218 | 12.06 |  |  |  |  | 219605 | 9.72 | 601.734
|  | 218000 | 625.15 | 12.05 |  |  |  |  | 219702 | 9.72 | 601.675
|  | 218102 | 625.095 | 12.05 |  |  |  |  | 219801 | 9.72 | 601.693
|  | 218200 | 625.078 | 12.05 |  |  |  |  | 219901 | 9.72 | 601.704
|  | 218301 | 625.084 | 12.05 |  |  |  |  | 220001 | 9.72 | 601.641
|  | 218401 | 624.982 | 12.04 |  |  |  |  | 220103 | 9.72 | 601.64
|  | 218503 | 625.105 | 12.05 |  |  |  |  | 220201 | 9.73 | 601.76
|  | 218600 | 625.131 | 12.05 |  |  |  |  | 220307 | 9.72 | 601.732
|  | 218703 | 625.001 | 12.04 |  |  |  |  | 220401 | 9.72 | 601.731
|  | 218803 | 625.011 | 12.04 |  |  |  |  | 220500 | 9.72 | 601.709
|  | 218900 | 625.062 | 12.05 |  |  |  |  | 220600 | 9.73 | 601.741
|  | 219000 | 625.047 | 12.04 |  |  |  |  | 220704 | 9.73 | 601.765
|  | 219100 | 625.082 | 12.05 |  |  |  |  | 220802 | 9.72 | 601.731
|  | 219203 | 625.076 | 12.05 |  |  |  |  | 220908 | 9.65 | 601.001
|  | 219300 | 625.03 | 12.04 |  |  |  |  | 221000 | 9.61 | 600.621
|  | 219402 | 625.077 | 12.05 |  |  |  |  | 221101 | 9.64 | 600.913
|  | 219502 | 625.081 | 12.05 |  |  |  |  | 221200 | 9.64 | 600.925
|  | 219606 | 625.048 | 12.04 |  |  |  |  | 221303 | 9.66 | 601.037
|  | 219700 | 624.992 | 12.04 |  |  |  |  | 221406 | 9.66 | 601.063
|  | 219800 | 625.028 | 12.04 |  |  |  |  | 221501 | 9.66 | 601.06
|  | 219903 | 625.082 | 12.05 |  |  |  |  | 221601 | 9.66 | 601.106
|  | 220009 | 625.028 | 12.04 |  |  |  |  | 221701 | 9.66 | 601.072
|  | 220100 | 624.994 | 12.04 |  |  |  |  | 221801 | 9.66 | 601.098
|  | 220200 | 625.038 | 12.04 |  |  |  |  | 221903 | 9.65 | 601.001
|  | 220301 | 625.042 | 12.04 |  |  |  |  | 222001 | 9.66 | 601.079
|  | 220400 | 625.061 | 12.05 |  |  |  |  | 222103 | 9.66 | 601.072
|  | 220502 | 625.066 | 12.05 |  |  |  |  | 222201 | 9.66 | 601.083
|  | 220600 | 625.049 | 12.04 |  |  |  |  | 222302 | 9.66 | 601.079
|  | 220702 | 625.086 | 12.05 |  |  |  |  | 222400 | 9.66 | 601.102
|  | 220803 | 625.011 | 12.04 |  |  |  |  | 222500 | 9.66 | 601.095
|  | 220910 | 625.024 | 12.04 |  |  |  |  | 222600 | 9.66 | 601.065
|  | 221000 | 624.994 | 12.04 |  |  |  |  | 222704 | 9.66 | 601.132
|  | 221107 | 625.075 | 12.05 |  |  |  |  | 222801 | 9.67 | 601.229
|  | 221200 | 625.027 | 12.04 |  |  |  |  | 222900 | 9.69 | 601.392
|  | 221300 | 624.94 | 12.03 |  |  |  |  | 223000 | 9.73 | 601.763
|  | 221401 | 625.059 | 12.05 |  |  |  |  | 223101 | 9.76 | 602.058
|  | 221500 | 625.042 | 12.04 |  |  |  |  | 223202 | 9.76 | 602.096
|  | 221602 | 625.017 | 12.04 |  |  |  |  | 223301 | 9.76 | 602.074
|  | 221700 | 625.023 | 12.04 |  |  |  |  | 223405 | 9.76 | 602.068
|  | 221801 | 625.017 | 12.04 |  |  |  |  | 223501 | 9.75 | 602.009
|  | 221900 | 625.069 | 12.05 |  |  |  |  | 223600 | 9.75 | 602.018
|  | 222006 | 625.023 | 12.04 |  |  |  |  | 223702 | 9.76 | 602.06
|  | 222100 | 625.43 | 12.08 |  |  |  |  | 223804 | 9.76 | 602.076
|  | 222209 | 624.992 | 12.04 |  |  |  |  | 223903 | 9.76 | 602.064
|  | 222303 | 625.046 | 12.04 |  |  |  |  | 224001 | 9.76 | 602.087
|  | 222403 | 625.151 | 12.05 |  |  |  |  | 224103 | 9.76 | 602.119
|  | 222500 | 625.066 | 12.05 |  |  |  |  | 224201 | 9.76 | 602.08
|  | 222600 | 624.946 | 12.03 |  |  |  |  | 224303 | 9.76 | 602.121
|  | 222703 | 625.151 | 12.05 |  |  |  |  | 224401 | 9.76 | 602.078
|  | 222800 | 625.27 | 12.07 |  |  |  |  | 224503 | 9.76 | 602.044
|  | 222900 | 625.013 | 12.04 |  |  |  |  | 224600 | 9.76 | 602.071
|  | 223000 | 625.029 | 12.04 |  |  |  |  | 224702 | 9.76 | 602.045
|  | 223103 | 625.035 | 12.04 |  |  |  |  | 224801 | 9.76 | 602.095
|  | 223200 | 624.963 | 12.04 |  |  |  |  | 224908 | 9.72 | 601.66
|  | 223306 | 624.942 | 12.03 |  |  |  |  | 225001 | 9.63 | 600.772
|  | 223400 | 625.049 | 12.04 |  |  |  |  | 225100 | 9.64 | 600.903
|  | 223511 | 624.98 | 12.04 |  |  |  |  | 225203 | 9.63 | 600.804
|  | 223602 | 625.002 | 12.04 |  |  |  |  | 225308 | 9.64 | 600.838
|  | 223706 | 624.979 | 12.04 |  |  |  |  | 225400 | 9.64 | 600.928
|  | 223803 | 625.015 | 12.04 |  |  |  |  | 225503 | 9.64 | 600.911
|  | 223902 | 624.987 | 12.04 |  |  |  |  | 225603 | 9.66 | 601.039
|  | 224000 | 624.974 | 12.04 |  |  |  |  | 225700 | 9.66 | 601.044
|  | 224102 | 625.292 | 12.07 |  |  |  |  | 225806 | 9.65 | 601.029
|  | 224205 | 625.841 | 12.12 |  |  |  |  | 225900 | 9.66 | 601.058
|  | 224303 | 627.317 | 12.27 |  |  |  |  | 226000 | 9.66 | 601.121
|  | 224400 | 630.437 | 12.58 |  |  |  |  | 226100 | 9.66 | 601.062
|  | 224504 | 632.427 | 12.78 |  |  |  |  | 226209 | 9.66 | 601.063
|  | 224608 | 634.851 | 13.02 |  |  |  |  | 226303 | 9.66 | 601.074
|  | 224703 | 635.794 | 13.11 |  |  |  |  | 226400 | 9.66 | 601.043
|  | 224803 | 635.924 | 13.13 |  |  |  |  | 226502 | 9.66 | 601.062
|  | 224900 | 636.471 | 13.18 |  |  |  |  | 226600 | 9.67 | 601.183
|  | 225003 | 636.667 | 13.2 |  |  |  |  | 226702 | 9.68 | 601.276
|  | 225101 | 636.851 | 13.22 |  |  |  |  | 226800 | 9.71 | 601.549
|  | 225203 | 637.009 | 13.23 |  |  |  |  | 226907 | 9.75 | 601.945
|  | 225301 | 637.332 | 13.27 |  |  |  |  | 227000 | 9.75 | 601.962
|  | 225403 | 637.454 | 13.28 |  |  |  |  | 227100 | 9.76 | 602.074
|  | 225504 | 637.455 | 13.28 |  |  |  |  | 227203 | 9.76 | 602.113
|  | 225600 | 637.207 | 13.25 |  |  |  |  | 227316 | 9.77 | 602.154
|  | 225709 | 636.487 | 13.18 |  |  |  |  | 227400 | 9.77 | 602.154
|  | 225803 | 635.858 | 13.12 |  |  |  |  | 227500 | 9.76 | 602.119
|  | 225904 | 627.424 | 12.28 |  |  |  |  | 227600 | 9.77 | 602.226
|  | 226003 | 623.138 | 11.85 |  |  |  |  | 227702 | 9.78 | 602.241
|  | 226102 | 626.128 | 12.15 |  |  |  |  | 227800 | 9.77 | 602.139
|  | 226201 | 625.101 | 12.05 |  |  |  |  | 227906 | 9.77 | 602.235
|  | 226303 | 625.223 | 12.06 |  |  |  |  | 228000 | 9.77 | 602.17
|  | 226402 | 625.08 | 12.05 |  |  |  |  | 228109 | 9.76 | 602.107
|  | 226503 | 624.977 | 12.04 |  |  |  |  | 228203 | 9.78 | 602.248
|  | 226608 | 624.972 | 12.04 |  |  |  |  | 228303 | 9.77 | 602.186
|  | 226703 | 624.912 | 12.03 |  |  |  |  | 228400 | 9.77 | 602.2
|  | 226802 | 624.9 | 12.03 |  |  |  |  | 228511 | 9.77 | 602.213
|  | 226903 | 624.941 | 12.03 |  |  |  |  | 228601 | 9.78 | 602.246
|  | 227003 | 624.911 | 12.03 |  |  |  |  | 228700 | 9.77 | 602.182
|  | 227103 | 624.888 | 12.03 |  |  |  |  | 228801 | 9.77 | 602.186
|  | 227202 | 624.907 | 12.03 |  |  |  |  | 228900 | 9.78 | 602.242
|  | 227300 | 624.854 | 12.03 |  |  |  |  | 229003 | 9.75 | 602.009
|  | 227403 | 624.889 | 12.03 |  |  |  |  | 229100 | 9.71 | 601.585
|  | 227505 | 624.953 | 12.04 |  |  |  |  | 229210 | 9.6 | 600.523
|  | 227603 | 625.127 | 12.05 |  |  |  |  | 229300 | 9.64 | 600.922
|  | 227709 | 626.909 | 12.23 |  |  |  |  | 229405 | 9.65 | 600.937
|  | 227803 | 628.255 | 12.36 |  |  |  |  | 229500 | 9.65 | 600.952
|  | 227906 | 629.486 | 12.49 |  |  |  |  | 229600 | 9.65 | 600.984
|  | 228003 | 629.913 | 12.53 |  |  |  |  | 229701 | 9.66 | 601.077
|  | 228103 | 630.303 | 12.57 |  |  |  |  | 229800 | 9.65 | 601.01
|  | 228201 | 630.51 | 12.59 |  |  |  |  | 229902 | 9.65 | 601.029
|  | 228303 | 630.495 | 12.59 |  |  |  |  | 230000 | 9.66 | 601.082
|  | 228400 | 630.444 | 12.58 |  |  |  |  | 230104 | 9.66 | 601.102
|  | 228503 | 630.568 | 12.59 |  |  |  |  | 230200 | 9.65 | 601.029
|  | 228608 | 630.727 | 12.61 |  |  |  |  | 230306 | 9.66 | 601.077
|  | 228703 | 630.758 | 12.61 |  |  |  |  | 230400 | 9.66 | 601.043
|  | 228808 | 630.828 | 12.62 |  |  |  |  | 230506 | 9.66 | 601.066
|  | 228902 | 630.786 | 12.62 |  |  |  |  | 230603 | 9.66 | 601.124
|  | 229008 | 630.947 | 12.63 |  |  |  |  | 230700 | 9.66 | 601.06
|  | 229101 | 631.053 | 12.64 |  |  |  |  | 230800 | 9.66 | 601.06
|  | 229203 | 631.011 | 12.64 |  |  |  |  | 230907 | 9.67 | 601.212
|  | 229300 | 631.202 | 12.66 |  |  |  |  | 231002 | 9.67 | 601.216
|  | 229402 | 631.705 | 12.71 |  |  |  |  | 231100 | 9.7 | 601.478
|  | 229500 | 631.316 | 12.67 |  |  |  |  | 231202 | 9.74 | 601.882
|  | 229600 | 630.827 | 12.62 |  |  |  |  | 231303 | 9.76 | 602.055
|  | 229703 | 626.063 | 12.15 |  |  |  |  | 231403 | 9.77 | 602.218
|  | 229803 | 623.953 | 11.94 |  |  |  |  | 231502 | 9.78 | 602.262
|  | 229909 | 624.783 | 12.02 |  |  |  |  | 231601 | 9.78 | 602.33
|  | 230002 | 624.841 | 12.02 |  |  |  |  | 231703 | 9.79 | 602.368
|  | 230105 | 624.793 | 12.02 |  |  |  |  | 231804 | 9.79 | 602.345
|  | 230202 | 624.904 | 12.03 |  |  |  |  | 231903 | 9.79 | 602.35
|  | 230301 | 624.819 | 12.02 |  |  |  |  | 232005 | 9.79 | 602.344
|  | 230403 | 624.938 | 12.03 |  |  |  |  | 232103 | 9.79 | 602.414
|  | 230502 | 624.909 | 12.03 |  |  |  |  | 232209 | 9.79 | 602.377
|  | 230609 | 624.874 | 12.03 |  |  |  |  | 232303 | 9.79 | 602.367
|  | 230702 | 624.778 | 12.02 |  |  |  |  | 232409 | 9.78 | 602.313
|  | 230802 | 624.791 | 12.02 |  |  |  |  | 232503 | 9.78 | 602.318
|  | 230902 | 624.804 | 12.02 |  |  |  |  | 232610 | 9.79 | 602.34
|  | 231005 | 624.774 | 12.02 |  |  |  |  | 232702 | 9.79 | 602.363
|  | 231101 | 624.851 | 12.02 |  |  |  |  | 232809 | 9.79 | 602.356
|  | 231210 | 625.227 | 12.06 |  |  |  |  | 232903 | 9.78 | 602.293
|  | 231303 | 625.768 | 12.12 |  |  |  |  | 233006 | 9.79 | 602.397
|  | 231404 | 626.599 | 12.2 |  |  |  |  | 233100 | 9.79 | 602.351
|  | 231501 | 627.255 | 12.26 |  |  |  |  | 233208 | 9.75 | 601.947
|  | 231602 | 627.599 | 12.3 |  |  |  |  | 233302 | 9.68 | 601.284
|  | 231701 | 627.827 | 12.32 |  |  |  |  | 233403 | 9.6 | 600.445
|  | 231800 | 627.948 | 12.33 |  |  |  |  | 233503 | 9.65 | 600.942
|  | 231909 | 628.058 | 12.34 |  |  |  |  | 233603 | 9.64 | 600.888
|  | 232001 | 628.16 | 12.35 |  |  |  |  | 233702 | 9.65 | 600.992
|  | 232102 | 628.181 | 12.36 |  |  |  |  | 233803 | 9.66 | 601.081
|  | 232202 | 628.064 | 12.34 |  |  |  |  | 233900 | 9.66 | 601.058
|  | 232302 | 628.087 | 12.35 |  |  |  |  | 234002 | 9.66 | 601.04
|  | 232403 | 628.15 | 12.35 |  |  |  |  | 234105 | 9.66 | 601.102
|  | 232502 | 628.113 | 12.35 |  |  |  |  | 234203 | 9.66 | 601.113
|  | 232604 | 628.153 | 12.35 |  |  |  |  | 234300 | 9.66 | 601.083
|  | 232702 | 628.156 | 12.35 |  |  |  |  | 234403 | 9.66 | 601.089
|  | 232807 | 628.102 | 12.35 |  |  |  |  | 234510 | 9.66 | 601.061
|  | 232902 | 628.176 | 12.36 |  |  |  |  | 234603 | 9.66 | 601.119
|  | 233003 | 628.187 | 12.36 |  |  |  |  | 234703 | 9.67 | 601.145
|  | 233101 | 628.248 | 12.36 |  |  |  |  | 234802 | 9.66 | 601.084
|  | 233202 | 628.445 | 12.38 |  |  |  |  | 234903 | 9.66 | 601.1
|  | 233303 | 628.057 | 12.34 |  |  |  |  | 235005 | 9.66 | 601.115
|  | 233402 | 627.236 | 12.26 |  |  |  |  | 235103 | 9.67 | 601.163
|  | 233500 | 624.841 | 12.02 |  |  |  |  | 235210 | 9.68 | 601.313
|  | 233602 | 625.208 | 12.06 |  |  |  |  | 235303 | 9.72 | 601.65
|  | 233704 | 624.891 | 12.03 |  |  |  |  | 235402 | 9.74 | 601.89
|  | 233802 | 624.873 | 12.03 |  |  |  |  | 235502 | 9.75 | 602.012
|  | 233908 | 624.817 | 12.02 |  |  |  |  | 235610 | 9.76 | 602.091
|  | 234002 | 624.847 | 12.02 |  |  |  |  | 235700 | 9.77 | 602.191
|  | 234109 | 624.788 | 12.02 |  |  |  |  | 235803 | 9.77 | 602.172
|  | 234202 | 624.837 | 12.02 |  |  |  |  | 235900 | 9.77 | 602.165
|  | 234302 | 624.734 | 12.01 |  |  |  |  | 236003 | 9.77 | 602.207
|  | 234402 | 624.751 | 12.02 |  |  |  |  | 236101 | 9.78 | 602.26
|  | 234506 | 624.783 | 12.02 |  |  |  |  | 236200 | 9.77 | 602.22
|  | 234602 | 624.762 | 12.02 |  |  |  |  | 236303 | 9.77 | 602.229
|  | 234702 | 624.73 | 12.01 |  |  |  |  | 236403 | 9.77 | 602.231
|  | 234802 | 624.893 | 12.03 |  |  |  |  | 236505 | 9.77 | 602.21
|  | 234901 | 625.396 | 12.08 |  |  |  |  | 236603 | 9.76 | 602.118
|  | 235007 | 627.008 | 12.24 |  |  |  |  | 236709 | 9.76 | 602.099
|  | 235102 | 627.234 | 12.26 |  |  |  |  | 236803 | 9.77 | 602.178
|  | 235209 | 627.58 | 12.3 |  |  |  |  | 236903 | 9.76 | 602.039
|  | 235302 | 627.651 | 12.3 |  |  |  |  | 237003 | 9.78 | 602.251
|  | 235402 | 627.659 | 12.3 |  |  |  |  | 237109 | 9.77 | 602.23
|  | 235502 | 627.67 | 12.31 |  |  |  |  | 237202 | 9.74 | 601.854
|  | 235601 | 627.705 | 12.31 |  |  |  |  | 237302 | 9.68 | 601.317
|  | 235701 | 627.758 | 12.31 |  |  |  |  | 237403 | 9.66 | 601.052
|  | 235801 | 627.852 | 12.32 |  |  |  |  | 237502 | 9.67 | 601.153
|  | 235905 | 627.798 | 12.32 |  |  |  |  | 237602 | 9.65 | 600.981
|  | 236000 | 627.914 | 12.33 |  |  |  |  | 237702 | 9.66 | 601.038
|  | 236104 | 627.958 | 12.33 |  |  |  |  | 237808 | 9.67 | 601.165
|  | 236202 | 627.962 | 12.33 |  |  |  |  | 237902 | 9.66 | 601.094
|  | 236300 | 627.952 | 12.33 |  |  |  |  | 238003 | 9.66 | 601.125
|  | 236400 | 627.942 | 12.33 |  |  |  |  | 238101 | 9.68 | 601.283
|  | 236501 | 627.938 | 12.33 |  |  |  |  | 238206 | 9.65 | 601.02
|  | 236603 | 628.099 | 12.35 |  |  |  |  | 238302 | 9.66 | 601.107
|  | 236701 | 628.121 | 12.35 |  |  |  |  | 238402 | 9.66 | 601.059
|  | 236802 | 626.305 | 12.17 |  |  |  |  | 238500 | 9.66 | 601.098
|  | 236901 | 624.805 | 12.02 |  |  |  |  | 238601 | 9.66 | 601.065
|  | 237003 | 625.006 | 12.04 |  |  |  |  | 238700 | 9.65 | 601.015
|  | 237101 | 624.883 | 12.03 |  |  |  |  | 238802 | 9.66 | 601.126
|  | 237203 | 624.866 | 12.03 |  |  |  |  | 238901 | 9.66 | 601.047
|  | 237303 | 624.885 | 12.03 |  |  |  |  | 239002 | 9.66 | 601.084
|  | 237408 | 624.809 | 12.02 |  |  |  |  | 239102 | 9.66 | 601.086
|  | 237501 | 624.829 | 12.02 |  |  |  |  | 239202 | 9.65 | 601.016
|  | 237605 | 624.718 | 12.01 |  |  |  |  | 239302 | 9.66 | 601.035
|  | 237701 | 624.729 | 12.01 |  |  |  |  | 239402 | 9.66 | 601.113
|  | 237800 | 624.745 | 12.01 |  |  |  |  | 239504 | 9.66 | 601.067
|  | 237900 | 624.64 | 12 |  |  |  |  | 239603 | 9.66 | 601.094
|  | 238001 | 624.672 | 12.01 |  |  |  |  | 239708 | 9.65 | 601.026
|  | 238101 | 624.74 | 12.01 |  |  |  |  | 239802 | 9.66 | 601.048
|  | 238201 | 624.68 | 12.01 |  |  |  |  | 239910 | 9.66 | 601.066
|  | 238303 | 624.71 | 12.01 |  |  |  |  | 240002 | 9.66 | 601.119
|  | 238401 | 624.921 | 12.03 |  |  |  |  | 240107 | 9.66 | 601.052
|  | 238502 | 626.09 | 12.15 |  |  |  |  | 240200 | 9.66 | 601.083
|  | 238600 | 626.495 | 12.19 |  |  |  |  | 240302 | 9.66 | 601.09
|  | 238700 | 626.682 | 12.21 |  |  |  |  | 240402 | 9.66 | 601.074
|  | 238802 | 626.821 | 12.22 |  |  |  |  | 240502 | 9.66 | 601.06
|  | 238904 | 626.729 | 12.21 |  |  |  |  | 240606 | 9.67 | 601.224
|  | 239001 | 626.658 | 12.2 |  |  |  |  | 240702 | 9.66 | 601.053
|  | 239100 | 626.765 | 12.22 |  |  |  |  | 240810 | 9.67 | 601.181
|  | 239200 | 626.815 | 12.22 |  |  |  |  | 240901 | 9.65 | 600.942
|  | 239301 | 626.723 | 12.21 |  |  |  |  | 241005 | 9.65 | 600.967
|  | 239402 | 626.807 | 12.22 |  |  |  |  | 241102 | 9.67 | 601.16
|  | 239501 | 626.814 | 12.22 |  |  |  |  | 241200 | 9.65 | 601.011
|  | 239603 | 626.896 | 12.23 |  |  |  |  | 241300 | 9.65 | 601.004
|  | 239701 | 626.939 | 12.23 |  |  |  |  | 241402 | 9.65 | 600.978
|  | 239803 | 626.839 | 12.22 |  |  |  |  | 241502 | 9.65 | 601.006
|  | 239900 | 626.886 | 12.23 |  |  |  |  | 241600 | 9.65 | 601.032
|  | 240007 | 626.945 | 12.23 |  |  |  |  | 241704 | 9.67 | 601.178
|  | 240101 | 626.724 | 12.21 |  |  |  |  | 241802 | 9.66 | 601.098
|  | 240206 | 627.118 | 12.25 |  |  |  |  | 241909 | 9.66 | 601.083
|  | 240301 | 627.137 | 12.25 |  |  |  |  | 242002 | 9.65 | 601.016
|  | 240400 | 627.142 | 12.25 |  |  |  |  | 242106 | 9.65 | 601.013
|  | 240502 | 626.828 | 12.22 |  |  |  |  | 242202 | 9.66 | 601.048
|  | 240601 | 625.98 | 12.14 |  |  |  |  | 242302 | 9.66 | 601.09
|  | 240703 | 624.802 | 12.02 |  |  |  |  | 242401 | 9.65 | 600.979
|  | 240802 | 624.935 | 12.03 |  |  |  |  | 242502 | 9.65 | 601.024
|  | 240907 | 624.825 | 12.02 |  |  |  |  | 242609 | 9.66 | 601.083
|  | 241001 | 624.73 | 12.01 |  |  |  |  | 242702 | 9.66 | 601.1
|  | 241101 | 624.786 | 12.02 |  |  |  |  | 242801 | 9.66 | 601.048
|  | 241200 | 624.691 | 12.01 |  |  |  |  | 242902 | 9.66 | 601.073
|  | 241301 | 624.724 | 12.01 |  |  |  |  | 243006 | 9.66 | 601.086
|  | 241402 | 624.703 | 12.01 |  |  |  |  | 243103 | 9.65 | 601.028
|  | 241500 | 624.68 | 12.01 |  |  |  |  | 243210 | 9.67 | 601.184
|  | 241600 | 624.628 | 12 |  |  |  |  | 243302 | 9.69 | 601.336
|  | 241700 | 624.661 | 12.01 |  |  |  |  | 243400 | 9.69 | 601.426
|  | 241802 | 624.66 | 12.01 |  |  |  |  | 243502 | 9.74 | 601.915
|  | 241900 | 624.614 | 12 |  |  |  |  | 243602 | 9.76 | 602.078
|  | 242008 | 625.005 | 12.04 |  |  |  |  | 243701 | 9.79 | 602.363
|  | 242101 | 625.263 | 12.07 |  |  |  |  | 243801 | 9.79 | 602.405
|  | 242203 | 626.375 | 12.18 |  |  |  |  | 243904 | 9.8 | 602.49
|  | 242301 | 626.237 | 12.16 |  |  |  |  | 244001 | 9.81 | 602.56
|  | 242400 | 626.476 | 12.19 |  |  |  |  | 244107 | 9.82 | 602.661
|  | 242503 | 626.498 | 12.19 |  |  |  |  | 244200 | 9.82 | 602.65
|  | 242600 | 626.558 | 12.19 |  |  |  |  | 244300 | 9.81 | 602.594
|  | 242701 | 626.496 | 12.19 |  |  |  |  | 244401 | 9.81 | 602.602
|  | 242800 | 626.487 | 12.19 |  |  |  |  | 244508 | 9.81 | 602.586
|  | 242902 | 626.55 | 12.19 |  |  |  |  | 244603 | 9.81 | 602.627
|  | 243000 | 626.546 | 12.19 |  |  |  |  | 244701 | 9.82 | 602.647
|  | 243103 | 626.666 | 12.21 |  |  |  |  | 244803 | 9.82 | 602.661
|  | 243200 | 626.686 | 12.21 |  |  |  |  | 244901 | 9.81 | 602.63
|  | 243301 | 626.653 | 12.2 |  |  |  |  | 245002 | 9.79 | 602.352
|  | 243401 | 626.675 | 12.21 |  |  |  |  | 245101 | 9.79 | 602.422
|  | 243506 | 626.735 | 12.21 |  |  |  |  | 245208 | 9.78 | 602.334
|  | 243600 | 626.619 | 12.2 |  |  |  |  | 245301 | 9.71 | 601.566
|  | 243709 | 626.716 | 12.21 |  |  |  |  | 245401 | 9.66 | 601.081
|  | 243803 | 626.701 | 12.21 |  |  |  |  | 245501 | 9.65 | 601.003
|  | 243908 | 626.683 | 12.21 |  |  |  |  | 245608 | 9.66 | 601.12
|  | 244000 | 626.718 | 12.21 |  |  |  |  | 245701 | 9.65 | 600.999
|  | 244100 | 626.76 | 12.21 |  |  |  |  | 245800 | 9.67 | 601.144
|  | 244201 | 626.598 | 12.2 |  |  |  |  | 245900 | 9.65 | 600.97
|  | 244300 | 625.769 | 12.12 |  |  |  |  | 246001 | 9.67 | 601.18
|  | 244403 | 624.379 | 11.98 |  |  |  |  | 246103 | 9.67 | 601.173
|  | 244500 | 624.74 | 12.01 |  |  |  |  | 246203 | 9.67 | 601.184
|  | 244602 | 624.624 | 12 |  |  |  |  | 246306 | 9.66 | 601.112
|  | 244700 | 624.623 | 12 |  |  |  |  | 246401 | 9.67 | 601.196
|  | 244806 | 624.627 | 12 |  |  |  |  | 246506 | 9.66 | 601.116
|  | 244900 | 624.638 | 12 |  |  |  |  | 246601 | 9.65 | 600.973
|  | 245000 | 624.53 | 11.99 |  |  |  |  | 246700 | 9.66 | 601.13
|  | 245102 | 624.583 | 12 |  |  |  |  | 246801 | 9.65 | 600.979
|  | 245200 | 624.541 | 11.99 |  |  |  |  | 246909 | 9.65 | 600.936
|  | 245302 | 624.52 | 11.99 |  |  |  |  | 247002 | 9.66 | 601.068
|  | 245403 | 624.568 | 12 |  |  |  |  | 247101 | 9.66 | 601.106
|  | 245502 | 624.549 | 11.99 |  |  |  |  | 247205 | 9.66 | 601.1
|  | 245600 | 624.59 | 12 |  |  |  |  | 247301 | 9.67 | 601.187
|  | 245706 | 624.706 | 12.01 |  |  |  |  | 247403 | 9.66 | 601.084
|  | 245800 | 624.971 | 12.04 |  |  |  |  | 247501 | 9.66 | 601.109
|  | 245903 | 625.86 | 12.13 |  |  |  |  | 247609 | 9.67 | 601.211
|  | 246000 | 625.941 | 12.13 |  |  |  |  | 247700 | 9.66 | 601.117
|  | 246108 | 626.308 | 12.17 |  |  |  |  | 247808 | 9.66 | 601.035
|  | 246201 | 626.402 | 12.18 |  |  |  |  | 247901 | 9.69 | 601.432
|  | 246300 | 626.352 | 12.17 |  |  |  |  | 248001 | 9.69 | 601.357
|  | 246403 | 626.444 | 12.18 |  |  |  |  | 248103 | 9.72 | 601.701
|  | 246500 | 626.408 | 12.18 |  |  |  |  | 248202 | 9.75 | 601.964
|  | 246602 | 626.501 | 12.19 |  |  |  |  | 248303 | 9.79 | 602.409
|  | 246700 | 626.514 | 12.19 |  |  |  |  | 248401 | 9.8 | 602.448
|  | 246807 | 626.469 | 12.19 |  |  |  |  | 248504 | 9.82 | 602.659
|  | 246900 | 626.453 | 12.18 |  |  |  |  | 248602 | 9.81 | 602.631
|  | 247007 | 626.381 | 12.18 |  |  |  |  | 248706 | 9.82 | 602.714
|  | 247102 | 626.335 | 12.17 |  |  |  |  | 248802 | 9.83 | 602.806
|  | 247200 | 626.422 | 12.18 |  |  |  |  | 248901 | 9.82 | 602.738
|  | 247303 | 626.646 | 12.2 |  |  |  |  | 249001 | 9.81 | 602.589
|  | 247400 | 626.624 | 12.2 |  |  |  |  | 249108 | 9.81 | 602.596
|  | 247505 | 626.829 | 12.22 |  |  |  |  | 249200 | 9.82 | 602.645
|  | 247603 | 626.722 | 12.21 |  |  |  |  | 249303 | 9.81 | 602.588
|  | 247708 | 624.702 | 12.01 |  |  |  |  | 249402 | 9.82 | 602.687
|  | 247803 | 623.84 | 11.92 |  |  |  |  | 249500 | 9.81 | 602.617
|  | 247903 | 624.442 | 11.98 |  |  |  |  | 249601 | 9.82 | 602.728
|  | 248003 | 624.444 | 11.98 |  |  |  |  | 249700 | 9.81 | 602.568
|  | 248111 | 624.542 | 11.99 |  |  |  |  | 249801 | 9.82 | 602.673
|  | 248200 | 624.588 | 12 |  |  |  |  | 249903 | 9.81 | 602.548
|  | 248303 | 624.557 | 12 |  |  |  |  | 250006 | 9.83 | 602.746
|  | 248401 | 624.493 | 11.99 |  |  |  |  | 250100 | 9.81 | 602.557
|  | 248503 | 624.484 | 11.99 |  |  |  |  | 250201 | 9.63 | 600.732
|  | 248605 | 624.48 | 11.99 |  |  |  |  | 250300 | 9.67 | 601.191
|  | 248700 | 624.52 | 11.99 |  |  |  |  | 250400 | 9.66 | 601.112
|  | 248809 | 624.489 | 11.99 |  |  |  |  | 250501 | 9.66 | 601.117
|  | 248903 | 624.555 | 12 |  |  |  |  | 250600 | 9.66 | 601.041
|  | 249004 | 624.507 | 11.99 |  |  |  |  | 250701 | 9.66 | 601.084
|  | 249100 | 624.573 | 12 |  |  |  |  | 250801 | 9.67 | 601.159
|  | 249200 | 624.718 | 12.01 |  |  |  |  | 250900 | 9.66 | 601.057
|  | 249302 | 625.491 | 12.09 |  |  |  |  | 251000 | 9.66 | 601.07
|  | 249403 | 625.811 | 12.12 |  |  |  |  | 251106 | 9.65 | 601.027
|  | 249500 | 626.005 | 12.14 |  |  |  |  | 251200 | 9.66 | 601.059
|  | 249601 | 626.219 | 12.16 |  |  |  |  | 251310 | 9.66 | 601.038
|  | 249705 | 626.346 | 12.17 |  |  |  |  | 251400 | 9.65 | 601.02
|  | 249803 | 626.264 | 12.17 |  |  |  |  | 251503 | 9.65 | 601.028
|  | 249908 | 626.324 | 12.17 |  |  |  |  | 251601 | 9.65 | 600.998
|  | 250002 | 626.303 | 12.17 |  |  |  |  | 251708 | 9.65 | 601.005
|  | 250102 | 626.248 | 12.16 |  |  |  |  | 251801 | 9.66 | 601.036
|  | 250203 | 626.277 | 12.17 |  |  |  |  | 251903 | 9.65 | 601.029
|  | 250308 | 626.329 | 12.17 |  |  |  |  | 252001 | 9.66 | 601.049
|  | 250403 | 626.312 | 12.17 |  |  |  |  | 252101 | 9.67 | 601.139
|  | 250503 | 626.344 | 12.17 |  |  |  |  | 252207 | 9.68 | 601.318
|  | 250602 | 626.22 | 12.16 |  |  |  |  | 252300 | 9.72 | 601.653
|  | 250700 | 626.262 | 12.17 |  |  |  |  | 252400 | 9.85 | 602.991
|  | 250807 | 626.401 | 12.18 |  |  |  |  | 252500 | 9.87 | 603.188
|  | 250903 | 626.356 | 12.17 |  |  |  |  | 252605 | 9.89 | 603.345
|  | 251003 | 624.749 | 12.01 |  |  |  |  | 252703 | 9.91 | 603.609
|  | 251102 | 623.51 | 11.89 |  |  |  |  | 252800 | 9.91 | 603.557
|  | 251203 | 624.551 | 12 |  |  |  |  | 252901 | 9.92 | 603.725
|  | 251303 | 624.34 | 11.97 |  |  |  |  | 253000 | 9.92 | 603.716
|  | 251403 | 624.351 | 11.98 |  |  |  |  | 253101 | 9.93 | 603.747
|  | 251500 | 624.466 | 11.99 |  |  |  |  | 253203 | 9.92 | 603.716
|  | 251602 | 624.496 | 11.99 |  |  |  |  | 253304 | 9.91 | 603.646
|  | 251710 | 624.465 | 11.99 |  |  |  |  | 253400 | 9.91 | 603.581
|  | 251803 | 624.422 | 11.98 |  |  |  |  | 253510 | 9.89 | 603.361
|  | 251902 | 624.394 | 11.98 |  |  |  |  | 253600 | 9.88 | 603.331
|  | 252003 | 624.444 | 11.98 |  |  |  |  | 253704 | 9.91 | 603.566
|  | 252107 | 624.48 | 11.99 |  |  |  |  | 253800 | 9.9 | 603.458
|  | 252200 | 624.478 | 11.99 |  |  |  |  | 253900 | 9.9 | 603.539
|  | 252303 | 624.467 | 11.99 |  |  |  |  | 254001 | 9.92 | 603.646
|  | 252400 | 624.413 | 11.98 |  |  |  |  | 254100 | 9.91 | 603.613
|  | 252502 | 624.429 | 11.98 |  |  |  |  | 254200 | 9.91 | 603.641
|  | 252601 | 624.608 | 12 |  |  |  |  | 254303 | 9.92 | 603.694
|  | 252703 | 624.815 | 12.02 |  |  |  |  | 254401 | 9.92 | 603.726
|  | 252805 | 625.52 | 12.09 |  |  |  |  | 254503 | 9.92 | 603.657
|  | 252903 | 625.936 | 12.13 |  |  |  |  | 254607 | 9.86 | 603.133
|  | 253009 | 625.863 | 12.13 |  |  |  |  | 254701 | 9.81 | 602.607
|  | 253103 | 625.975 | 12.14 |  |  |  |  | 254809 | 9.63 | 600.751
|  | 253202 | 625.939 | 12.13 |  |  |  |  | 254903 | 9.67 | 601.234
|  | 253303 | 625.899 | 12.13 |  |  |  |  | 255007 | 9.66 | 601.053
|  | 253412 | 625.995 | 12.14 |  |  |  |  | 255103 | 9.66 | 601.11
|  | 253502 | 626.026 | 12.14 |  |  |  |  | 255203 | 9.66 | 601.055
|  | 253603 | 625.953 | 12.13 |  |  |  |  | 255302 | 9.66 | 601.058
|  | 253700 | 625.821 | 12.12 |  |  |  |  | 255403 | 9.66 | 601.056
|  | 253802 | 625.839 | 12.12 |  |  |  |  | 255510 | 9.66 | 601.1
|  | 253902 | 625.877 | 12.13 |  |  |  |  | 255603 | 9.65 | 601.025
|  | 254001 | 625.803 | 12.12 |  |  |  |  | 255702 | 9.65 | 601.008
|  | 254105 | 625.948 | 12.13 |  |  |  |  | 255803 | 9.65 | 601.028
|  | 254202 | 625.84 | 12.12 |  |  |  |  | 255911 | 9.65 | 600.999
|  | 254307 | 624.627 | 12 |  |  |  |  | 256004 | 9.65 | 601.015
|  | 254401 | 623.376 | 11.88 |  |  |  |  | 256103 | 9.66 | 601.046
|  | 254501 | 624.285 | 11.97 |  |  |  |  | 256203 | 9.66 | 601.086
|  | 254603 | 624.202 | 11.96 |  |  |  |  | 256302 | 9.66 | 601.094
|  | 254705 | 624.359 | 11.98 |  |  |  |  | 256409 | 9.66 | 601.082
|  | 254801 | 624.352 | 11.98 |  |  |  |  | 256503 | 9.66 | 601.101
|  | 254909 | 624.476 | 11.99 |  |  |  |  | 256607 | 9.67 | 601.145
|  | 255003 | 624.39 | 11.98 |  |  |  |  | 256703 | 9.69 | 601.366
|  | 255102 | 624.395 | 11.98 |  |  |  |  | 256803 | 9.73 | 601.787
|  | 255200 | 624.271 | 11.97 |  |  |  |  | 256901 | 9.88 | 603.306
|  | 255302 | 624.342 | 11.97 |  |  |  |  | 257003 | 10.02 | 604.744
|  | 255406 | 624.497 | 11.99 |  |  |  |  | 257104 | 10.32 | 607.748
|  | 255502 | 624.27 | 11.97 |  |  |  |  | 257202 | 10.41 | 608.647
|  | 255609 | 624.348 | 11.97 |  |  |  |  | 257309 | 10.47 | 609.232
|  | 255702 | 624.74 | 12.01 |  |  |  |  | 257403 | 10.44 | 608.955
|  | 255802 | 624.891 | 12.03 |  |  |  |  | 257504 | 10.45 | 608.981
|  | 255902 | 625.235 | 12.06 |  |  |  |  | 257600 | 10.46 | 609.079
|  | 256006 | 625.698 | 12.11 |  |  |  |  | 257702 | 10.45 | 609.033
|  | 256100 | 625.511 | 12.09 |  |  |  |  | 257801 | 10.45 | 609.06
|  | 256202 | 625.553 | 12.09 |  |  |  |  | 257903 | 10.47 | 609.226
|  | 256302 | 625.462 | 12.09 |  |  |  |  | 258002 | 10.46 | 609.074
|  | 256402 | 625.632 | 12.1 |  |  |  |  | 258103 | 10.45 | 609.054
|  | 256504 | 625.461 | 12.09 |  |  |  |  | 258208 | 10.44 | 608.891
|  | 256602 | 625.518 | 12.09 |  |  |  |  | 258303 | 10.44 | 608.933
|  | 256709 | 625.523 | 12.09 |  |  |  |  | 258403 | 10.44 | 608.925
|  | 256802 | 625.526 | 12.09 |  |  |  |  | 258500 | 10.44 | 608.971
|  | 256906 | 625.561 | 12.1 |  |  |  |  | 258606 | 10.45 | 609.06
|  | 257002 | 625.574 | 12.1 |  |  |  |  | 258700 | 10.46 | 609.126
|  | 257100 | 625.653 | 12.1 |  |  |  |  | 258803 | 10.46 | 609.095
|  | 257200 | 625.725 | 12.11 |  |  |  |  | 258901 | 10.47 | 609.222
|  | 257303 | 625.828 | 12.12 |  |  |  |  | 259003 | 10.46 | 609.111
|  | 257404 | 625.858 | 12.13 |  |  |  |  | 259109 | 10.47 | 609.263
|  | 257502 | 625.754 | 12.11 |  |  |  |  | 259203 | 10.47 | 609.234
|  | 257607 | 625.737 | 12.11 |  |  |  |  | 259306 | 10.37 | 608.205
|  | 257702 | 625.551 | 12.09 |  |  |  |  | 259403 | 9.87 | 603.175
|  | 257802 | 623.756 | 11.92 |  |  |  |  | 259503 | 9.51 | 599.573
|  | 257900 | 623.716 | 11.91 |  |  |  |  | 259603 | 9.66 | 601.05
|  | 258002 | 624.158 | 11.96 |  |  |  |  | 259703 | 9.65 | 601.01
|  | 258106 | 624.265 | 11.97 |  |  |  |  | 259804 | 9.66 | 601.093
|  | 258202 | 624.298 | 11.97 |  |  |  |  | 259900 | 9.66 | 601.11
|  | 258310 | 624.344 | 11.97 |  |  |  |  | 260008 | 9.66 | 601.1
|  | 258401 | 624.318 | 11.97 |  |  |  |  | 260102 | 9.66 | 601.121
|  | 258505 | 624.287 | 11.97 |  |  |  |  | 260206 | 9.67 | 601.152
|  | 258602 | 624.334 | 11.97 |  |  |  |  | 260302 | 9.65 | 601.012
|  | 258708 | 624.331 | 11.97 |  |  |  |  | 260403 | 9.66 | 601.091
|  | 258802 | 624.322 | 11.97 |  |  |  |  | 260503 | 9.66 | 601.04
|  | 258902 | 624.268 | 11.97 |  |  |  |  | 260603 | 9.66 | 601.058
|  | 259000 | 624.33 | 11.97 |  |  |  |  | 260709 | 9.66 | 601.069
|  | 259102 | 624.256 | 11.97 |  |  |  |  | 260803 | 9.66 | 601.102
|  | 259201 | 624.292 | 11.97 |  |  |  |  | 260905 | 9.65 | 601.029
|  | 259302 | 624.247 | 11.96 |  |  |  |  | 261003 | 9.66 | 601.069
|  | 259408 | 624.269 | 11.97 |  |  |  |  | 261109 | 9.65 | 601.025
|  | 259503 | 624.353 | 11.98 |  |  |  |  | 261202 | 9.7 | 601.488
|  | 259601 | 624.49 | 11.99 |  |  |  |  | 261300 | 9.88 | 603.286
|  | 259702 | 624.811 | 12.02 |  |  |  |  | 261401 | 11.24 | 617.003
|  | 259801 | 625.056 | 12.05 |  |  |  |  | 261502 | 12.43 | 628.874
|  | 259910 | 625.138 | 12.05 |  |  |  |  | 261606 | 13.91 | 643.773
|  | 260000 | 625.226 | 12.06 |  |  |  |  | 261701 | 13.98 | 644.532
|  | 260109 | 625.082 | 12.05 |  |  |  |  | 261802 | 13.98 | 644.521
|  | 260202 | 625.074 | 12.05 |  |  |  |  | 261900 | 14.02 | 644.92
|  | 260301 | 625.179 | 12.06 |  |  |  |  | 262002 | 14.08 | 645.48
|  | 260401 | 625.115 | 12.05 |  |  |  |  | 262104 | 14.09 | 645.637
|  | 260501 | 625.168 | 12.06 |  |  |  |  | 262202 | 14.1 | 645.657
|  | 260600 | 625.066 | 12.05 |  |  |  |  | 262301 | 14.1 | 645.68
|  | 260701 | 625.09 | 12.05 |  |  |  |  | 262402 | 14.1 | 645.681
|  | 260807 | 625.152 | 12.05 |  |  |  |  | 262505 | 14.11 | 645.834
|  | 260901 | 625.129 | 12.05 |  |  |  |  | 262602 | 14.08 | 645.541
|  | 261005 | 625.188 | 12.06 |  |  |  |  | 262702 | 14.09 | 645.606
|  | 261101 | 625.324 | 12.07 |  |  |  |  | 262801 | 14.05 | 645.195
|  | 261201 | 625.428 | 12.08 |  |  |  |  | 262902 | 14.04 | 645.12
|  | 261301 | 625.312 | 12.07 |  |  |  |  | 263004 | 13.94 | 644.114
|  | 261401 | 624.537 | 11.99 |  |  |  |  | 263102 | 13.89 | 643.62
|  | 261503 | 624.115 | 11.95 |  |  |  |  | 263202 | 13.74 | 642.134
|  | 261600 | 624.114 | 11.95 |  |  |  |  | 263301 | 13.6 | 640.679
|  | 261703 | 624.208 | 11.96 |  |  |  |  | 263410 | 8.82 | 592.647
|  | 261801 | 624.219 | 11.96 |  |  |  |  | 263503 | 9.96 | 604.091
|  | 261900 | 624.313 | 11.97 |  |  |  |  | 263602 | 9.68 | 601.245
|  | 262001 | 624.25 | 11.97 |  |  |  |  | 263703 | 9.72 | 601.694
|  | 262105 | 624.231 | 11.96 |  |  |  |  | 263804 | 9.64 | 600.924
|  | 262201 | 624.192 | 11.96 |  |  |  |  | 263902 | 9.68 | 601.241
|  | 262300 | 624.202 | 11.96 |  |  |  |  | 264002 | 9.67 | 601.23
|  | 262401 | 624.229 | 11.96 |  |  |  |  | 264110 | 9.69 | 601.358
|  | 262501 | 624.182 | 11.96 |  |  |  |  | 264202 | 9.68 | 601.324
|  | 262601 | 624.254 | 11.97 |  |  |  |  | 264302 | 9.68 | 601.267
|  | 262701 | 624.22 | 11.96 |  |  |  |  | 264400 | 9.65 | 600.998
|  | 262808 | 624.396 | 11.98 |  |  |  |  | 264503 | 9.66 | 601.065
|  | 262901 | 624.686 | 12.01 |  |  |  |  | 264602 | 9.66 | 601.037
|  | 263001 | 625.28 | 12.07 |  |  |  |  | 264702 | 9.66 | 601.069
|  | 263102 | 625.576 | 12.1 |  |  |  |  | 264804 | 9.65 | 600.987
|  | 263201 | 625.698 | 12.11 |  |  |  |  | 264902 | 9.68 | 601.272
|  | 263300 | 625.661 | 12.11 |  |  |  |  | 265008 | 9.86 | 603.077
|  | 263401 | 625.65 | 12.1 |  |  |  |  | 265102 | 10.26 | 607.105
|  | 263500 | 625.581 | 12.1 |  |  |  |  | 265209 | 11.82 | 622.826
|  | 263603 | 625.796 | 12.12 |  |  |  |  | 265302 | 12.86 | 633.278
|  | 263707 | 625.549 | 12.09 |  |  |  |  | 265402 | 13.95 | 644.159
|  | 263803 | 625.712 | 12.11 |  |  |  |  | 265503 | 15.18 | 656.541
|  | 263905 | 625.741 | 12.11 |  |  |  |  | 265602 | 15.05 | 655.241
|  | 264001 | 625.953 | 12.13 |  |  |  |  | 265701 | 15.31 | 657.826
|  | 264100 | 625.712 | 12.11 |  |  |  |  | 265802 | 15.33 | 658.04
|  | 264203 | 625.801 | 12.12 |  |  |  |  | 265904 | 15.58 | 660.543
|  | 264301 | 625.389 | 12.08 |  |  |  |  | 266001 | 15.56 | 660.354
|  | 264403 | 625.931 | 12.13 |  |  |  |  | 266108 | 15.56 | 660.393
|  | 264501 | 625.892 | 12.13 |  |  |  |  | 266202 | 15.55 | 660.285
|  | 264606 | 625.996 | 12.14 |  |  |  |  | 266305 | 15.54 | 660.156
|  | 264701 | 625.899 | 12.13 |  |  |  |  | 266402 | 15.54 | 660.192
|  | 264809 | 624.076 | 11.95 |  |  |  |  | 266502 | 15.53 | 660.038
|  | 264900 | 623.156 | 11.86 |  |  |  |  | 266601 | 15.52 | 659.977
|  | 265006 | 623.981 | 11.94 |  |  |  |  | 266702 | 15.52 | 659.953
|  | 265101 | 624.089 | 11.95 |  |  |  |  | 266804 | 15.52 | 659.973
|  | 265201 | 624.173 | 11.96 |  |  |  |  | 266903 | 15.53 | 660.104
|  | 265302 | 624.147 | 11.95 |  |  |  |  | 267000 | 15.52 | 659.932
|  | 265400 | 624.2 | 11.96 |  |  |  |  | 267101 | 15.52 | 659.95
|  | 265500 | 624.158 | 11.96 |  |  |  |  | 267206 | 15.51 | 659.875
|  | 265600 | 624.19 | 11.96 |  |  |  |  | 267303 | 15.51 | 659.881
|  | 265703 | 624.211 | 11.96 |  |  |  |  | 267401 | 15.5 | 659.82
|  | 265800 | 624.166 | 11.96 |  |  |  |  | 267502 | 15.53 | 660.068
|  | 265906 | 624.178 | 11.96 |  |  |  |  | 267601 | 15.49 | 659.663
|  | 266007 | 624.247 | 11.96 |  |  |  |  | 267705 | 14.68 | 651.524
|  | 266100 | 625.089 | 12.05 |  |  |  |  | 267800 | 10.57 | 610.184
|  | 266200 | 625.41 | 12.08 |  |  |  |  | 267901 | 10.08 | 605.344
|  | 266307 | 625.723 | 12.11 |  |  |  |  | 268001 | 9.61 | 600.625
|  | 266402 | 625.733 | 12.11 |  |  |  |  | 268108 | 9.73 | 601.784
|  | 266500 | 625.722 | 12.11 |  |  |  |  | 268200 | 9.65 | 601.009
|  | 266602 | 625.902 | 12.13 |  |  |  |  | 268300 | 9.68 | 601.299
|  | 266700 | 625.909 | 12.13 |  |  |  |  | 268402 | 9.71 | 601.612
|  | 266805 | 625.829 | 12.12 |  |  |  |  | 268500 | 9.73 | 601.762
|  | 266903 | 625.796 | 12.12 |  |  |  |  | 268603 | 9.72 | 601.658
|  | 267003 | 625.873 | 12.13 |  |  |  |  | 268701 | 9.65 | 600.967
|  | 267100 | 625.958 | 12.14 |  |  |  |  | 268800 | 9.67 | 601.155
|  | 267203 | 626.007 | 12.14 |  |  |  |  | 268901 | 9.66 | 601.043
|  | 267303 | 626.019 | 12.14 |  |  |  |  | 269001 | 9.66 | 601.039
|  | 267400 | 625.981 | 12.14 |  |  |  |  | 269102 | 9.65 | 601.001
|  | 267500 | 625.973 | 12.14 |  |  |  |  | 269201 | 9.65 | 601.018
|  | 267600 | 626.021 | 12.14 |  |  |  |  | 269302 | 9.67 | 601.201
|  | 267702 | 626.286 | 12.17 |  |  |  |  | 269403 | 9.75 | 601.937
|  | 267800 | 626.419 | 12.18 |  |  |  |  | 269502 | 9.93 | 603.8
|  | 267905 | 626.094 | 12.15 |  |  |  |  | 269600 | 10.16 | 606.15
|  | 268000 | 625.595 | 12.1 |  |  |  |  | 269701 | 11.01 | 614.644
|  | 268103 | 623.69 | 11.91 |  |  |  |  | 269803 | 11.48 | 619.331
|  | 268203 | 623.694 | 11.91 |  |  |  |  | 269906 | 11.64 | 620.999
|  | 268300 | 624.186 | 11.96 |  |  |  |  | 270001 | 11.71 | 621.657
|  | 268401 | 624.04 | 11.94 |  |  |  |  | 270100 | 11.69 | 621.534
|  | 268500 | 624.118 | 11.95 |  |  |  |  | 270201 | 11.7 | 621.564
|  | 268608 | 624.164 | 11.96 |  |  |  |  | 270306 | 11.74 | 622.029
|  | 268700 | 624.13 | 11.95 |  |  |  |  | 270401 | 11.73 | 621.857
|  | 268809 | 624.111 | 11.95 |  |  |  |  | 270501 | 11.76 | 622.192
|  | 268903 | 624.152 | 11.96 |  |  |  |  | 270602 | 11.72 | 621.8
|  | 269003 | 624.122 | 11.95 |  |  |  |  | 270701 | 11.75 | 622.064
|  | 269100 | 624.121 | 11.95 |  |  |  |  | 270804 | 11.71 | 621.721
|  | 269203 | 624.098 | 11.95 |  |  |  |  | 270902 | 11.73 | 621.918
|  | 269301 | 624.288 | 11.97 |  |  |  |  | 271007 | 11.71 | 621.7
|  | 269400 | 624.454 | 11.99 |  |  |  |  | 271101 | 11.73 | 621.84
|  | 269502 | 625.311 | 12.07 |  |  |  |  | 271201 | 11.76 | 622.152
|  | 269600 | 625.742 | 12.11 |  |  |  |  | 271301 | 11.77 | 622.301
|  | 269710 | 626.219 | 12.16 |  |  |  |  | 271400 | 11.76 | 622.173
|  | 269803 | 626.254 | 12.16 |  |  |  |  | 271501 | 11.74 | 622.012
|  | 269901 | 626.129 | 12.15 |  |  |  |  | 271602 | 11.74 | 621.947
|  | 270002 | 626.145 | 12.15 |  |  |  |  | 271705 | 11.69 | 621.52
|  | 270107 | 626.055 | 12.14 |  |  |  |  | 271801 | 11.6 | 620.561
|  | 270203 | 626.141 | 12.15 |  |  |  |  | 271900 | 9.77 | 602.193
|  | 270300 | 626.121 | 12.15 |  |  |  |  | 272000 | 9.45 | 598.962
|  | 270402 | 626.182 | 12.16 |  |  |  |  | 272109 | 9.62 | 600.717
|  | 270503 | 626.148 | 12.15 |  |  |  |  | 272200 | 9.65 | 601.022
|  | 270606 | 626.203 | 12.16 |  |  |  |  | 272301 | 9.66 | 601.112
|  | 270700 | 626.093 | 12.15 |  |  |  |  | 272402 | 9.65 | 601.014
|  | 270800 | 626.152 | 12.15 |  |  |  |  | 272501 | 9.65 | 600.984
|  | 270903 | 626.131 | 12.15 |  |  |  |  | 272603 | 9.65 | 600.936
|  | 271000 | 626.167 | 12.16 |  |  |  |  | 272703 | 9.7 | 601.466
|  | 271101 | 626.238 | 12.16 |  |  |  |  | 272807 | 9.67 | 601.145
|  | 271203 | 626.372 | 12.18 |  |  |  |  | 272902 | 9.67 | 601.16
|  | 271303 | 626.326 | 12.17 |  |  |  |  | 273003 | 9.65 | 600.979
|  | 271404 | 626.346 | 12.17 |  |  |  |  | 273103 | 9.63 | 600.788
|  | 271509 | 625.865 | 12.13 |  |  |  |  | 273207 | 9.64 | 600.837
|  | 271603 | 625.206 | 12.06 |  |  |  |  | 273302 | 9.63 | 600.775
|  | 271702 | 623.733 | 11.91 |  |  |  |  | 273400 | 9.63 | 600.78
|  | 271802 | 624.191 | 11.96 |  |  |  |  | 273502 | 9.63 | 600.76
|  | 271906 | 624.013 | 11.94 |  |  |  |  | 273600 | 9.63 | 600.779
|  | 272003 | 624.029 | 11.94 |  |  |  |  | 273703 | 9.62 | 600.72
|  | 272103 | 624.115 | 11.95 |  |  |  |  | 273800 | 9.63 | 600.763
|  | 272200 | 624.099 | 11.95 |  |  |  |  | 273903 | 9.63 | 600.748
|  | 272302 | 624.126 | 11.95 |  |  |  |  | 274000 | 9.63 | 600.792
|  | 272405 | 624.094 | 11.95 |  |  |  |  | 274102 | 9.63 | 600.79
|  | 272500 | 624.108 | 11.95 |  |  |  |  | 274200 | 9.62 | 600.687
|  | 272605 | 624.155 | 11.96 |  |  |  |  | 274301 | 9.63 | 600.8
|  | 272702 | 624.093 | 11.95 |  |  |  |  | 274402 | 9.63 | 600.76
|  | 272809 | 624.063 | 11.95 |  |  |  |  | 274507 | 9.63 | 600.751
|  | 272903 | 624.104 | 11.95 |  |  |  |  | 274600 | 9.62 | 600.728
|  | 273002 | 624.431 | 11.98 |  |  |  |  | 274703 | 9.62 | 600.693
|  | 273104 | 624.866 | 12.03 |  |  |  |  | 274800 | 9.64 | 600.857
|  | 273200 | 625.407 | 12.08 |  |  |  |  | 274900 | 9.64 | 600.84
|  | 273301 | 625.74 | 12.11 |  |  |  |  | 275001 | 9.64 | 600.882
|  | 273400 | 626.09 | 12.15 |  |  |  |  | 275103 | 9.63 | 600.818
|  | 273503 | 626.074 | 12.15 |  |  |  |  | 275204 | 9.62 | 600.702
|  | 273605 | 626.157 | 12.15 |  |  |  |  | 275300 | 9.63 | 600.806
|  | 273705 | 626.081 | 12.15 |  |  |  |  | 275410 | 9.62 | 600.72
|  | 273800 | 626.081 | 12.15 |  |  |  |  | 275501 | 9.62 | 600.655
|  | 273910 | 626.141 | 12.15 |  |  |  |  | 275604 | 9.63 | 600.746
|  | 274003 | 626.179 | 12.16 |  |  |  |  | 275700 | 9.63 | 600.747
|  | 274107 | 626.169 | 12.16 |  |  |  |  | 275802 | 9.62 | 600.693
|  | 274203 | 626.268 | 12.17 |  |  |  |  | 275901 | 9.62 | 600.658
|  | 274310 | 626.197 | 12.16 |  |  |  |  | 276000 | 9.62 | 600.683
|  | 274402 | 626.303 | 12.17 |  |  |  |  | 276103 | 9.61 | 600.617
|  | 274503 | 626.169 | 12.16 |  |  |  |  | 276200 | 9.62 | 600.664
|  | 274608 | 626.202 | 12.16 |  |  |  |  | 276301 | 9.62 | 600.657
|  | 274703 | 626.269 | 12.17 |  |  |  |  | 276403 | 9.61 | 600.613
|  | 274803 | 626.44 | 12.18 |  |  |  |  | 276506 | 9.62 | 600.657
|  | 274903 | 626.415 | 12.18 |  |  |  |  | 276600 | 9.62 | 600.674
|  | 275010 | 626.398 | 12.18 |  |  |  |  | 276703 | 9.62 | 600.651
|  | 275103 | 626.371 | 12.18 |  |  |  |  | 276800 | 9.62 | 600.633
|  | 275202 | 626.113 | 12.15 |  |  |  |  | 276911 | 9.62 | 600.649
|  | 275306 | 624.388 | 11.98 |  |  |  |  | 277000 | 9.62 | 600.632
|  | 275403 | 623.587 | 11.9 |  |  |  |  | 277100 | 9.62 | 600.641
|  | 275509 | 624.039 | 11.94 |  |  |  |  | 277201 | 9.61 | 600.62
|  | 275602 | 623.993 | 11.94 |  |  |  |  | 277303 | 9.62 | 600.705
|  | 275709 | 624.151 | 11.96 |  |  |  |  | 277403 | 9.61 | 600.594
|  | 275803 | 624.101 | 11.95 |  |  |  |  | 277500 | 9.61 | 600.609
|  | 275906 | 624.026 | 11.94 |  |  |  |  | 277608 | 9.62 | 600.643
|  | 276003 | 624.005 | 11.94 |  |  |  |  | 277700 | 9.62 | 600.654
|  | 276119 | 624.006 | 11.94 |  |  |  |  | 277807 | 9.62 | 600.692
|  | 276208 | 624.026 | 11.94 |  |  |  |  | 277902 | 9.62 | 600.683
|  | 276303 | 624.048 | 11.95 |  |  |  |  | 278000 | 9.62 | 600.687
|  | 276405 | 623.973 | 11.94 |  |  |  |  | 278101 | 9.62 | 600.661
|  | 276502 | 624.127 | 11.95 |  |  |  |  | 278200 | 9.62 | 600.651
|  | 276610 | 624.244 | 11.96 |  |  |  |  | 278302 | 9.62 | 600.655
|  | 276701 | 624.555 | 12 |  |  |  |  | 278400 | 9.62 | 600.661
|  | 276804 | 625.002 | 12.04 |  |  |  |  | 278506 | 9.61 | 600.63
|  | 276901 | 625.782 | 12.12 |  |  |  |  | 278600 | 9.61 | 600.609
|  | 277003 | 625.814 | 12.12 |  |  |  |  | 278703 | 9.61 | 600.63
|  | 277109 | 625.963 | 12.14 |  |  |  |  | 278800 | 9.62 | 600.675
|  | 277203 | 626.045 | 12.14 |  |  |  |  | 278907 | 9.62 | 600.646
|  | 277310 | 626.025 | 12.14 |  |  |  |  | 279000 | 9.62 | 600.636
|  | 277402 | 626.034 | 12.14 |  |  |  |  | 279111 | 9.61 | 600.611
|  | 277502 | 626.046 | 12.14 |  |  |  |  | 279200 | 9.62 | 600.636
|  | 277603 | 626.031 | 12.14 |  |  |  |  | 279302 | 9.62 | 600.645
|  | 277702 | 626.044 | 12.14 |  |  |  |  | 279401 | 9.62 | 600.652
|  | 277800 | 626.121 | 12.15 |  |  |  |  | 279503 | 9.61 | 600.581
|  | 277901 | 626.025 | 12.14 |  |  |  |  | 279604 | 9.62 | 600.645
|  | 278005 | 626.069 | 12.15 |  |  |  |  | 279702 | 9.62 | 600.649
|  | 278102 | 626.043 | 12.14 |  |  |  |  | 279809 | 9.62 | 600.649
|  | 278201 | 626.164 | 12.16 |  |  |  |  | 279903 | 9.61 | 600.604
|  | 278302 | 626.291 | 12.17 |  |  |  |  | 280004 | 9.62 | 600.644
|  | 278407 | 626.039 | 12.14 |  |  |  |  | 280103 | 9.62 | 600.656
|  | 278503 | 625.297 | 12.07 |  |  |  |  | 280211 | 9.61 | 600.582
|  | 278601 | 623.812 | 11.92 |  |  |  |  | 280300 | 9.61 | 600.543
|  | 278703 | 624.277 | 11.97 |  |  |  |  | 280403 | 9.62 | 600.631
|  | 278802 | 624.066 | 11.95 |  |  |  |  | 280506 | 9.62 | 600.641
|  | 278900 | 624.161 | 11.96 |  |  |  |  | 280603 | 9.62 | 600.652
|  | 279001 | 624.12 | 11.95 |  |  |  |  | 280708 | 9.62 | 600.637
|  | 279108 | 624.088 | 11.95 |  |  |  |  | 280802 | 9.61 | 600.624
|  | 279202 | 624.026 | 11.94 |  |  |  |  | 280903 | 9.61 | 600.595
|  | 279303 | 624.042 | 11.94 |  |  |  |  | 281000 | 9.61 | 600.589
|  | 279400 | 623.992 | 11.94 |  |  |  |  | 281101 | 9.61 | 600.566
|  | 279501 | 624.018 | 11.94 |  |  |  |  | 281200 | 9.61 | 600.613
|  | 279600 | 624.02 | 11.94 |  |  |  |  | 281302 | 9.62 | 600.649
|  | 279702 | 624.087 | 11.95 |  |  |  |  | 281410 | 9.62 | 600.633
|  | 279802 | 624.595 | 12 |  |  |  |  | 281502 | 9.61 | 600.613
|  | 279901 | 625.253 | 12.07 |  |  |  |  | 281610 | 9.62 | 600.639
|  | 280000 | 626.163 | 12.16 |  |  |  |  | 281703 | 9.61 | 600.61
|  | 280102 | 626.445 | 12.18 |  |  |  |  | 281806 | 9.62 | 600.655
|  | 280208 | 626.644 | 12.2 |  |  |  |  | 281902 | 9.61 | 600.575
|  | 280302 | 626.785 | 12.22 |  |  |  |  | 282003 | 9.61 | 600.61
|  | 280401 | 626.642 | 12.2 |  |  |  |  | 282100 | 9.61 | 600.582
|  | 280502 | 626.635 | 12.2 |  |  |  |  | 282203 | 9.61 | 600.614
|  | 280602 | 626.696 | 12.21 |  |  |  |  | 282305 | 9.61 | 600.618
|  | 280702 | 626.736 | 12.21 |  |  |  |  | 282403 | 9.61 | 600.583
|  | 280801 | 626.787 | 12.22 |  |  |  |  | 282502 | 9.61 | 600.605
|  | 280900 | 626.765 | 12.22 |  |  |  |  | 282603 | 9.62 | 600.655
|  | 281002 | 626.806 | 12.22 |  |  |  |  | 282711 | 9.63 | 600.776
|  | 281105 | 626.716 | 12.21 |  |  |  |  | 282802 | 9.63 | 600.781
|  | 281202 | 626.724 | 12.21 |  |  |  |  | 282903 | 9.63 | 600.782
|  | 281301 | 626.729 | 12.21 |  |  |  |  | 283002 | 9.63 | 600.785
|  | 281402 | 626.854 | 12.22 |  |  |  |  | 283103 | 9.63 | 600.775
|  | 281502 | 626.778 | 12.22 |  |  |  |  | 283206 | 9.63 | 600.79
|  | 281605 | 626.887 | 12.23 |  |  |  |  | 283304 | 9.63 | 600.743
|  | 281702 | 627.169 | 12.26 |  |  |  |  | 283410 | 9.63 | 600.768
|  | 281803 | 627.182 | 12.26 |  |  |  |  | 283502 | 9.62 | 600.683
|  | 281903 | 626.656 | 12.2 |  |  |  |  | 283605 | 9.61 | 600.626
|  | 282001 | 625.521 | 12.09 |  |  |  |  | 283703 | 9.61 | 600.585
|  | 282103 | 624.331 | 11.97 |  |  |  |  | 283801 | 9.62 | 600.643
|  | 282203 | 624.349 | 11.97 |  |  |  |  | 283902 | 9.62 | 600.672
|  | 282303 | 624.175 | 11.96 |  |  |  |  | 284003 | 9.64 | 600.854
|  | 282402 | 624.132 | 11.95 |  |  |  |  | 284100 | 9.79 | 602.431
|  | 282500 | 624.148 | 11.96 |  |  |  |  | 284202 | 9.84 | 602.868
|  | 282601 | 624.102 | 11.95 |  |  |  |  | 284310 | 9.87 | 603.195
|  | 282703 | 623.995 | 11.94 |  |  |  |  | 284402 | 9.79 | 602.378
|  | 282802 | 623.957 | 11.94 |  |  |  |  | 284502 | 9.84 | 602.863
|  | 282900 | 623.947 | 11.94 |  |  |  |  | 284603 | 9.62 | 600.666
|  | 283002 | 623.956 | 11.94 |  |  |  |  | 284708 | 9.63 | 600.808
|  | 283103 | 624.003 | 11.94 |  |  |  |  | 284800 | 9.58 | 600.309
|  | 283202 | 623.956 | 11.94 |  |  |  |  | 284901 | 9.6 | 600.524
|  | 283308 | 623.953 | 11.94 |  |  |  |  | 285003 | 9.61 | 600.583
|  | 283401 | 624.037 | 11.94 |  |  |  |  | 285100 | 9.61 | 600.553
|  | 283501 | 624.995 | 12.04 |  |  |  |  | 285203 | 9.61 | 600.575
|  | 283601 | 625.925 | 12.13 |  |  |  |  | 285301 | 9.61 | 600.621
|  | 283708 | 626.403 | 12.18 |  |  |  |  | 285402 | 9.61 | 600.611
|  | 283801 | 626.716 | 12.21 |  |  |  |  | 285502 | 9.61 | 600.628
|  | 283900 | 626.739 | 12.21 |  |  |  |  | 285601 | 9.61 | 600.608
|  | 284002 | 626.787 | 12.22 |  |  |  |  | 285702 | 9.61 | 600.574
|  | 284100 | 626.761 | 12.22 |  |  |  |  | 285800 | 9.61 | 600.571
|  | 284203 | 626.744 | 12.21 |  |  |  |  | 285904 | 9.61 | 600.586
|  | 284301 | 626.809 | 12.22 |  |  |  |  | 286002 | 9.61 | 600.556
|  | 284409 | 626.87 | 12.23 |  |  |  |  | 286100 | 9.61 | 600.587
|  | 284501 | 626.924 | 12.23 |  |  |  |  | 286202 | 9.61 | 600.621
|  | 284606 | 626.895 | 12.23 |  |  |  |  | 286300 | 9.61 | 600.572
|  | 284702 | 626.885 | 12.23 |  |  |  |  | 286400 | 9.61 | 600.621
|  | 284800 | 626.765 | 12.22 |  |  |  |  | 286502 | 9.62 | 600.679
|  | 284900 | 626.73 | 12.21 |  |  |  |  | 286601 | 9.61 | 600.608
|  | 285001 | 626.74 | 12.21 |  |  |  |  | 286700 | 9.61 | 600.595
|  | 285101 | 626.859 | 12.22 |  |  |  |  | 286806 | 9.59 | 600.422
|  | 285201 | 626.913 | 12.23 |  |  |  |  | 286902 | 9.62 | 600.633
|  | 285302 | 627.818 | 12.32 |  |  |  |  | 287005 | 9.61 | 600.581
|  | 285401 | 627.174 | 12.26 |  |  |  |  | 287102 | 9.61 | 600.617
|  | 285500 | 625.959 | 12.14 |  |  |  |  | 287202 | 9.61 | 600.56
|  | 285603 | 624.06 | 11.95 |  |  |  |  | 287301 | 9.62 | 600.632
|  | 285701 | 624.259 | 11.97 |  |  |  |  | 287403 | 9.61 | 600.537
|  | 285801 | 624.15 | 11.96 |  |  |  |  | 287502 | 9.61 | 600.588
|  | 285900 | 624.052 | 11.95 |  |  |  |  | 287601 | 9.61 | 600.568
|  | 286000 | 624.084 | 11.95 |  |  |  |  | 287702 | 9.61 | 600.533
|  | 286101 | 624.018 | 11.94 |  |  |  |  | 287808 | 9.61 | 600.602
|  | 286203 | 623.981 | 11.94 |  |  |  |  | 287903 | 9.61 | 600.548
|  | 286301 | 623.965 | 11.94 |  |  |  |  | 288008 | 9.61 | 600.586
|  | 286406 | 623.911 | 11.93 |  |  |  |  | 288102 | 9.61 | 600.615
|  | 286500 | 623.875 | 11.93 |  |  |  |  | 288203 | 9.65 | 600.997
|  | 286601 | 623.961 | 11.94 |  |  |  |  | 288301 | 9.65 | 600.957
|  | 286701 | 623.97 | 11.94 |  |  |  |  | 288402 | 9.68 | 601.288
|  | 286800 | 624.078 | 11.95 |  |  |  |  | 288502 | 9.68 | 601.3
|  | 286900 | 625.949 | 12.13 |  |  |  |  | 288602 | 9.69 | 601.433
|  | 287001 | 626.949 | 12.23 |  |  |  |  | 288704 | 9.68 | 601.322
|  | 287104 | 627.328 | 12.27 |  |  |  |  | 288802 | 9.7 | 601.465
|  | 287201 | 627.425 | 12.28 |  |  |  |  | 288901 | 9.66 | 601.105
|  | 287300 | 627.473 | 12.29 |  |  |  |  | 289002 | 9.62 | 600.711
|  | 287400 | 627.386 | 12.28 |  |  |  |  | 289113 | 9.62 | 600.631
|  | 287504 | 627.411 | 12.28 |  |  |  |  | 289202 | 9.61 | 600.539
|  | 287602 | 627.557 | 12.29 |  |  |  |  | 289302 | 9.6 | 600.525
|  | 287701 | 627.566 | 12.3 |  |  |  |  | 289408 | 9.61 | 600.538
|  | 287802 | 627.501 | 12.29 |  |  |  |  | 289502 | 9.6 | 600.507
|  | 287901 | 627.427 | 12.28 |  |  |  |  | 289604 | 9.61 | 600.536
|  | 288004 | 627.351 | 12.27 |  |  |  |  | 289700 | 9.61 | 600.532
|  | 288101 | 627.285 | 12.27 |  |  |  |  | 289803 | 9.6 | 600.499
|  | 288205 | 627.21 | 12.26 |  |  |  |  | 289900 | 9.61 | 600.578
|  | 288302 | 627.295 | 12.27 |  |  |  |  | 290002 | 9.61 | 600.537
|  | 288406 | 627.346 | 12.27 |  |  |  |  | 290103 | 9.61 | 600.535
|  | 288501 | 627.391 | 12.28 |  |  |  |  | 290202 | 9.6 | 600.516
|  | 288600 | 627.695 | 12.31 |  |  |  |  | 290305 | 9.61 | 600.546
|  | 288702 | 627.842 | 12.32 |  |  |  |  | 290402 | 9.61 | 600.568
|  | 288801 | 627.787 | 12.32 |  |  |  |  | 290501 | 9.61 | 600.539
|  | 288900 | 626.979 | 12.24 |  |  |  |  | 290602 | 9.61 | 600.585
|  | 289001 | 625.928 | 12.13 |  |  |  |  | 290710 | 9.6 | 600.53
|  | 289103 | 624.024 | 11.94 |  |  |  |  | 290803 | 9.6 | 600.511
|  | 289201 | 624.138 | 11.95 |  |  |  |  | 290902 | 9.61 | 600.578
|  | 289305 | 623.94 | 11.93 |  |  |  |  | 291002 | 9.6 | 600.522
|  | 289400 | 623.859 | 11.93 |  |  |  |  | 291102 | 9.61 | 600.539
|  | 289504 | 623.904 | 11.93 |  |  |  |  | 291206 | 9.61 | 600.595
|  | 289601 | 623.921 | 11.93 |  |  |  |  | 291301 | 9.61 | 600.582
|  | 289700 | 623.921 | 11.93 |  |  |  |  | 291404 | 9.61 | 600.539
|  | 289802 | 623.832 | 11.92 |  |  |  |  | 291501 | 9.61 | 600.597
|  | 289900 | 623.899 | 11.93 |  |  |  |  | 291600 | 9.61 | 600.538
|  | 290002 | 623.872 | 11.93 |  |  |  |  | 291701 | 9.59 | 600.412
|  | 290103 | 623.857 | 11.93 |  |  |  |  | 291800 | 9.59 | 600.381
|  | 290205 | 624.034 | 11.94 |  |  |  |  | 291903 | 9.59 | 600.339
|  | 290300 | 624.246 | 11.96 |  |  |  |  | 292001 | 9.6 | 600.462
|  | 290410 | 625.336 | 12.07 |  |  |  |  | 292109 | 9.6 | 600.488
|  | 290500 | 626.718 | 12.21 |  |  |  |  | 292201 | 9.6 | 600.474
|  | 290605 | 627.749 | 12.31 |  |  |  |  | 292304 | 9.6 | 600.467
|  | 290700 | 627.942 | 12.33 |  |  |  |  | 292401 | 9.6 | 600.501
|  | 290807 | 627.96 | 12.33 |  |  |  |  | 292501 | 9.6 | 600.51
|  | 290900 | 627.998 | 12.34 |  |  |  |  | 292600 | 9.6 | 600.52
|  | 291000 | 627.969 | 12.34 |  |  |  |  | 292700 | 9.6 | 600.528
|  | 291100 | 628.011 | 12.34 |  |  |  |  | 292807 | 9.6 | 600.513
|  | 291200 | 627.941 | 12.33 |  |  |  |  | 292901 | 9.6 | 600.508
|  | 291302 | 627.977 | 12.34 |  |  |  |  | 293002 | 9.6 | 600.527
|  | 291403 | 627.992 | 12.34 |  |  |  |  | 293100 | 9.61 | 600.553
|  | 291501 | 628.038 | 12.34 |  |  |  |  | 293202 | 9.61 | 600.613
|  | 291600 | 627.992 | 12.34 |  |  |  |  | 293300 | 9.61 | 600.57
|  | 291702 | 628.043 | 12.34 |  |  |  |  | 293401 | 9.6 | 600.529
|  | 291803 | 628.01 | 12.34 |  |  |  |  | 293503 | 9.61 | 600.535
|  | 291909 | 628 | 12.34 |  |  |  |  | 293602 | 9.6 | 600.513
|  | 292003 | 627.965 | 12.33 |  |  |  |  | 293704 | 9.6 | 600.524
|  | 292103 | 628.125 | 12.35 |  |  |  |  | 293801 | 9.6 | 600.502
|  | 292200 | 628.218 | 12.36 |  |  |  |  | 293906 | 9.6 | 600.495
|  | 292309 | 628.436 | 12.38 |  |  |  |  | 294001 | 9.61 | 600.566
|  | 292402 | 628.455 | 12.38 |  |  |  |  | 294101 | 9.6 | 600.529
|  | 292500 | 628.163 | 12.35 |  |  |  |  | 294201 | 9.6 | 600.465
|  | 292600 | 626.002 | 12.14 |  |  |  |  | 294300 | 9.6 | 600.456
|  | 292702 | 623.504 | 11.89 |  |  |  |  | 294401 | 9.6 | 600.504
|  | 292802 | 624.179 | 11.96 |  |  |  |  | 294501 | 9.61 | 600.54
|  | 292900 | 623.944 | 11.93 |  |  |  |  | 294603 | 9.6 | 600.465
|  | 293011 | 623.924 | 11.93 |  |  |  |  | 294702 | 9.6 | 600.435
|  | 293100 | 624.021 | 11.94 |  |  |  |  | 294808 | 9.6 | 600.449
|  | 293205 | 623.898 | 11.93 |  |  |  |  | 294901 | 9.6 | 600.454
|  | 293300 | 623.939 | 11.93 |  |  |  |  | 295000 | 9.6 | 600.503
|  | 293400 | 623.721 | 11.91 |  |  |  |  | 295101 | 9.6 | 600.511
|  | 293503 | 623.768 | 11.92 |  |  |  |  | 295204 | 9.6 | 600.486
|  | 293600 | 623.793 | 11.92 |  |  |  |  | 295301 | 9.59 | 600.429
|  | 293702 | 623.784 | 11.92 |  |  |  |  | 295401 | 9.6 | 600.529
|  | 293800 | 624.052 | 11.95 |  |  |  |  | 295502 | 9.6 | 600.497
|  | 293901 | 625.149 | 12.05 |  |  |  |  | 295601 | 9.6 | 600.471
|  | 294000 | 626.53 | 12.19 |  |  |  |  | 295703 | 9.6 | 600.465
|  | 294106 | 628.539 | 12.39 |  |  |  |  | 295801 | 9.6 | 600.481
|  | 294200 | 628.375 | 12.38 |  |  |  |  | 295908 | 9.6 | 600.462
|  | 294303 | 628.612 | 12.4 |  |  |  |  | 296000 | 9.6 | 600.441
|  | 294400 | 628.695 | 12.41 |  |  |  |  | 296101 | 9.6 | 600.502
|  | 294508 | 628.516 | 12.39 |  |  |  |  | 296200 | 9.6 | 600.48
|  | 294600 | 628.518 | 12.39 |  |  |  |  | 296301 | 9.6 | 600.465
|  | 294700 | 628.566 | 12.39 |  |  |  |  | 296402 | 9.6 | 600.467
|  | 294800 | 628.751 | 12.41 |  |  |  |  | 296500 | 9.6 | 600.476
|  | 294900 | 628.727 | 12.41 |  |  |  |  | 296609 | 9.6 | 600.456
|  | 295004 | 628.783 | 12.42 |  |  |  |  | 296700 | 9.6 | 600.474
|  | 295103 | 628.645 | 12.4 |  |  |  |  | 296805 | 9.59 | 600.422
|  | 295203 | 628.695 | 12.41 |  |  |  |  | 296902 | 9.6 | 600.472
|  | 295301 | 628.685 | 12.41 |  |  |  |  | 297003 | 9.59 | 600.426
|  | 295403 | 628.799 | 12.42 |  |  |  |  | 297103 | 9.6 | 600.48
|  | 295501 | 628.93 | 12.43 |  |  |  |  | 297200 | 9.6 | 600.455
|  | 295603 | 628.983 | 12.44 |  |  |  |  | 297301 | 9.59 | 600.414
|  | 295705 | 629.197 | 12.46 |  |  |  |  | 297403 | 9.6 | 600.472
|  | 295803 | 628.917 | 12.43 |  |  |  |  | 297506 | 9.59 | 600.382
|  | 295909 | 625.689 | 12.11 |  |  |  |  | 297603 | 9.6 | 600.486
|  | 296003 | 624.165 | 11.96 |  |  |  |  | 297710 | 9.6 | 600.451
|  | 296104 | 624.072 | 11.95 |  |  |  |  | 297802 | 9.6 | 600.495
|  | 296202 | 624.073 | 11.95 |  |  |  |  | 297904 | 9.6 | 600.487
|  | 296311 | 624.115 | 11.95 |  |  |  |  | 298004 | 9.6 | 600.443
|  | 296403 | 624.067 | 11.95 |  |  |  |  | 298100 | 9.6 | 600.508
|  | 296508 | 624.074 | 11.95 |  |  |  |  | 298200 | 9.6 | 600.513
|  | 296608 | 623.799 | 11.92 |  |  |  |  | 298302 | 9.6 | 600.473
|  | 296703 | 623.768 | 11.92 |  |  |  |  | 298401 | 9.61 | 600.541
|  | 296806 | 623.749 | 11.92 |  |  |  |  | 298502 | 9.6 | 600.491
|  | 296903 | 623.789 | 11.92 |  |  |  |  | 298610 | 9.6 | 600.47
|  | 297010 | 623.714 | 11.91 |  |  |  |  | 298700 | 9.6 | 600.497
|  | 297100 | 623.76 | 11.92 |  |  |  |  | 298803 | 9.6 | 600.481
|  | 297203 | 623.696 | 11.91 |  |  |  |  | 298900 | 9.6 | 600.469
|  | 297301 | 624.516 | 11.99 |  |  |  |  | 299008 | 9.6 | 600.484
|  | 297403 | 625.444 | 12.08 |  |  |  |  | 299100 | 9.6 | 600.459
|  | 297500 | 626.232 | 12.16 |  |  |  |  | 299200 | 9.6 | 600.497
|  | 297603 | 626.277 | 12.17 |  |  |  |  | 299303 | 9.59 | 600.427
|  | 297705 | 626.389 | 12.18 |  |  |  |  | 299402 | 9.6 | 600.491
|  | 297803 | 626.417 | 12.18 |  |  |  |  | 299500 | 9.6 | 600.438
|  | 297908 | 626.496 | 12.19 |  |  |  |  | 299603 | 9.6 | 600.463
|  | 298002 | 626.531 | 12.19 |  |  |  |  | 299708 | 9.6 | 600.454
|  | 298104 | 626.576 | 12.2 |  |  |  |  | 299801 | 9.59 | 600.411
|  | 298203 | 626.536 | 12.19 |  |  |  |  | 299900 | 9.6 | 600.481
|  | 298300 | 626.645 | 12.2 |  |  |  |  | 300001 | 9.6 | 600.52
|  | 298401 | 626.718 | 12.21 |  |  |  |  | 300100 | 9.6 | 600.437
|  | 298505 | 626.731 | 12.21 |  |  |  |  | 300204 | 9.6 | 600.441
|  | 298611 | 626.767 | 12.22 |  |  |  |  | 300300 | 9.6 | 600.472
|  | 298703 | 626.729 | 12.21 |  |  |  |  | 300409 | 9.6 | 600.434
|  | 298809 | 626.887 | 12.23 |  |  |  |  | 300500 | 9.6 | 600.478
|  | 298902 | 626.861 | 12.22 |  |  |  |  | 300604 | 9.6 | 600.48
|  | 299003 | 626.408 | 12.18 |  |  |  |  | 300703 | 9.6 | 600.444
|  | 299101 | 623.964 | 11.94 |  |  |  |  | 300800 | 9.6 | 600.464
|  | 299201 | 624.287 | 11.97 |  |  |  |  | 300900 | 9.59 | 600.416
|  | 299307 | 624.057 | 11.95 |  |  |  |  | 301000 | 9.6 | 600.518
|  | 299402 | 624.023 | 11.94 |  |  |  |  | 301103 | 9.6 | 600.435
|  | 299504 | 623.986 | 11.94 |  |  |  |  | 301203 | 9.6 | 600.455
|  | 299604 | 624.003 | 11.94 |  |  |  |  | 301303 | 9.6 | 600.471
|  | 299701 | 623.815 | 11.92 |  |  |  |  | 301402 | 9.6 | 600.459
|  | 299805 | 623.747 | 11.92 |  |  |  |  | 301505 | 9.6 | 600.475
|  | 299902 | 623.686 | 11.91 |  |  |  |  | 301600 | 9.6 | 600.447
|  | 300002 | 623.745 | 11.91 |  |  |  |  | 301710 | 9.6 | 600.502
|  | 300103 | 623.714 | 11.91 |  |  |  |  | 301800 | 9.6 | 600.483
|  | 300203 | 623.731 | 11.91 |  |  |  |  | 301900 | 9.59 | 600.406
|  | 300301 | 623.729 | 11.91 |  |  |  |  | 302001 | 9.6 | 600.441
|  | 300403 | 623.978 | 11.94 |  |  |  |  | 302100 | 9.59 | 600.426
|  | 300503 | 624.71 | 12.01 |  |  |  |  | 302203 | 9.6 | 600.46
|  | 300604 | 625.536 | 12.09 |  |  |  |  | 302300 | 9.6 | 600.482
|  | 300704 | 626.145 | 12.15 |  |  |  |  | 302402 | 9.6 | 600.474
|  | 300807 | 626.398 | 12.18 |  |  |  |  | 302500 | 9.6 | 600.475
|  | 300901 | 626.482 | 12.19 |  |  |  |  | 302603 | 9.6 | 600.487
|  | 301000 | 626.292 | 12.17 |  |  |  |  | 302700 | 9.6 | 600.506
|  | 301102 | 626.438 | 12.18 |  |  |  |  | 302806 | 9.6 | 600.455
|  | 301200 | 626.47 | 12.19 |  |  |  |  | 302900 | 9.6 | 600.449
|  | 301301 | 626.606 | 12.2 |  |  |  |  | 303002 | 9.6 | 600.469
|  | 301402 | 626.627 | 12.2 |  |  |  |  | 303100 | 9.6 | 600.474
|  | 301507 | 626.676 | 12.21 |  |  |  |  | 303202 | 9.6 | 600.5
|  | 301601 | 626.702 | 12.21 |  |  |  |  | 303301 | 9.6 | 600.473
|  | 301707 | 626.704 | 12.21 |  |  |  |  | 303400 | 9.6 | 600.487
|  | 301802 | 626.704 | 12.21 |  |  |  |  | 303503 | 9.6 | 600.455
|  | 301902 | 626.865 | 12.23 |  |  |  |  | 303601 | 9.6 | 600.456
|  | 302002 | 626.937 | 12.23 |  |  |  |  | 303707 | 9.6 | 600.459
|  | 302113 | 626.484 | 12.19 |  |  |  |  | 303803 | 9.6 | 600.467
|  | 302201 | 625.303 | 12.07 |  |  |  |  | 303906 | 9.59 | 600.424
|  | 302302 | 623.974 | 11.94 |  |  |  |  | 304003 | 9.6 | 600.457
|  | 302402 | 624.059 | 11.95 |  |  |  |  | 304114 | 9.6 | 600.505
|  | 302501 | 623.958 | 11.94 |  |  |  |  | 304201 | 9.6 | 600.493
|  | 302604 | 623.833 | 11.92 |  |  |  |  | 304303 | 9.6 | 600.449
|  | 302701 | 623.872 | 11.93 |  |  |  |  | 304406 | 9.6 | 600.48
|  | 302801 | 623.788 | 11.92 |  |  |  |  | 304505 | 9.6 | 600.469
|  | 302902 | 623.729 | 11.91 |  |  |  |  | 304609 | 9.59 | 600.424
|  | 303009 | 623.663 | 11.91 |  |  |  |  | 304703 | 9.61 | 600.53
|  | 303102 | 623.663 | 11.91 |  |  |  |  | 304804 | 9.6 | 600.484
|  | 303200 | 623.668 | 11.91 |  |  |  |  | 304900 | 9.6 | 600.481
|  | 303302 | 623.65 | 11.91 |  |  |  |  | 305010 | 9.6 | 600.484
|  | 303402 | 623.668 | 11.91 |  |  |  |  | 305101 | 9.6 | 600.465
|  | 303506 | 623.793 | 11.92 |  |  |  |  | 305201 | 9.6 | 600.486
|  | 303601 | 624.065 | 11.95 |  |  |  |  | 305303 | 9.6 | 600.45
|  | 303701 | 625.311 | 12.07 |  |  |  |  | 305403 | 9.6 | 600.439
|  | 303802 | 625.711 | 12.11 |  |  |  |  | 305505 | 9.6 | 600.488
|  | 303903 | 626.032 | 12.14 |  |  |  |  | 305603 | 9.6 | 600.495
|  | 304002 | 626.119 | 12.15 |  |  |  |  | 305708 | 9.59 | 600.416
|  | 304101 | 626.282 | 12.17 |  |  |  |  | 305803 | 9.6 | 600.435
|  | 304200 | 626.179 | 12.16 |  |  |  |  | 305905 | 9.59 | 600.386
|  | 304302 | 626.327 | 12.17 |  |  |  |  | 306003 | 9.6 | 600.443
|  | 304403 | 626.414 | 12.18 |  |  |  |  | 306110 | 9.6 | 600.449
|  | 304501 | 626.456 | 12.18 |  |  |  |  | 306202 | 9.6 | 600.492
|  | 304602 | 626.462 | 12.19 |  |  |  |  | 306303 | 9.6 | 600.5
|  | 304702 | 626.551 | 12.19 |  |  |  |  | 306402 | 9.6 | 600.454
|  | 304801 | 626.482 | 12.19 |  |  |  |  | 306503 | 9.6 | 600.475
|  | 304902 | 626.458 | 12.18 |  |  |  |  | 306605 | 9.6 | 600.472
|  | 305005 | 626.561 | 12.2 |  |  |  |  | 306703 | 9.59 | 600.421
|  | 305101 | 626.64 | 12.2 |  |  |  |  | 306806 | 9.6 | 600.445
|  | 305203 | 626.66 | 12.2 |  |  |  |  | 306903 | 9.6 | 600.471
|  | 305300 | 626.67 | 12.21 |  |  |  |  | 307001 | 9.6 | 600.461
|  | 305401 | 626.834 | 12.22 |  |  |  |  | 307101 | 9.59 | 600.407
|  | 305501 | 627.042 | 12.24 |  |  |  |  | 307210 | 9.6 | 600.453
|  | 305602 | 626.851 | 12.22 |  |  |  |  | 307302 | 9.59 | 600.387
|  | 305704 | 625.574 | 12.1 |  |  |  |  | 307402 | 9.6 | 600.441
|  | 305803 | 624.243 | 11.96 |  |  |  |  | 307502 | 9.6 | 600.475
|  | 305910 | 623.983 | 11.94 |  |  |  |  | 307601 | 9.6 | 600.442
|  | 306002 | 623.717 | 11.91 |  |  |  |  | 307707 | 9.6 | 600.482
|  | 306108 | 623.716 | 11.91 |  |  |  |  | 307800 | 9.59 | 600.428
|  | 306202 | 623.74 | 11.91 |  |  |  |  | 307903 | 9.6 | 600.474
|  | 306300 | 623.781 | 11.92 |  |  |  |  | 308002 | 9.6 | 600.484
|  | 306401 | 623.614 | 11.9 |  |  |  |  | 308103 | 9.6 | 600.48
|  | 306502 | 623.617 | 11.9 |  |  |  |  | 308206 | 9.6 | 600.44
|  | 306608 | 623.599 | 11.9 |  |  |  |  | 308302 | 9.6 | 600.437
|  | 306702 | 623.579 | 11.9 |  |  |  |  | 308406 | 9.59 | 600.426
|  | 306810 | 623.568 | 11.9 |  |  |  |  | 308529 | 9.6 | 600.453
|  | 306901 | 623.585 | 11.9 |  |  |  |  | 308619 | 9.6 | 600.456
|  | 307005 | 624.12 | 11.95 |  |  |  |  | 308709 | 9.6 | 600.437
|  | 307102 | 624.706 | 12.01 |  |  |  |  | 308801 | 9.6 | 600.459
|  | 307202 | 625.16 | 12.06 |  |  |  |  | 308906 | 9.6 | 600.479
|  | 307300 | 625.748 | 12.11 |  |  |  |  | 309011 | 9.6 | 600.475
|  | 307401 | 625.883 | 12.13 |  |  |  |  | 309101 | 9.6 | 600.479
|  | 307507 | 625.951 | 12.13 |  |  |  |  | 309202 | 9.6 | 600.517
|  | 307600 | 625.95 | 12.13 |  |  |  |  | 309302 | 9.6 | 600.479
|  | 307704 | 625.854 | 12.12 |  |  |  |  | 309411 | 9.6 | 600.439
|  | 307800 | 625.89 | 12.13 |  |  |  |  | 309502 | 9.61 | 600.531
|  | 307901 | 625.909 | 12.13 |  |  |  |  | 309602 | 9.6 | 600.432
|  | 308000 | 625.895 | 12.13 |  |  |  |  | 309713 | 9.6 | 600.478
|  | 308101 | 625.93 | 12.13 |  |  |  |  | 309805 | 9.6 | 600.514
|  | 308208 | 625.967 | 12.14 |  |  |  |  | 309900 | 9.6 | 600.473
|  | 308301 | 625.937 | 12.13 |  |  |  |  | 310000 | 9.6 | 600.49
|  | 308400 | 626.009 | 12.14 |  |  |  |  | 310102 | 9.61 | 600.536
|  | 308502 | 626.013 | 12.14 |  |  |  |  | 310207 | 9.6 | 600.45
|  | 308602 | 625.982 | 12.14 |  |  |  |  | 310303 | 9.6 | 600.498
|  | 308701 | 626.053 | 12.14 |  |  |  |  | 310402 | 9.59 | 600.396
|  | 308804 | 626.045 | 12.14 |  |  |  |  | 310500 | 9.6 | 600.506
|  | 308901 | 626.074 | 12.15 |  |  |  |  | 310601 | 9.59 | 600.416
|  | 309001 | 626.206 | 12.16 |  |  |  |  | 310702 | 9.6 | 600.499
|  | 309104 | 626.269 | 12.17 |  |  |  |  | 310801 | 9.6 | 600.467
|  | 309201 | 625.936 | 12.13 |  |  |  |  | 310900 | 9.6 | 600.529
|  | 309306 | 624.521 | 11.99 |  |  |  |  | 311002 | 9.6 | 600.434
|  | 309402 | 623.77 | 11.92 |  |  |  |  | 311104 | 9.6 | 600.437
|  | 309507 | 623.891 | 11.93 |  |  |  |  | 311203 | 9.6 | 600.477
|  | 309607 | 623.7 | 11.91 |  |  |  |  | 311308 | 9.59 | 600.428
|  | 309708 | 623.705 | 11.91 |  |  |  |  | 311402 | 9.6 | 600.482
|  | 309801 | 623.692 | 11.91 |  |  |  |  | 311501 | 9.6 | 600.433
|  | 309901 | 623.691 | 11.91 |  |  |  |  | 311601 | 9.6 | 600.469
|  | 310008 | 623.701 | 11.91 |  |  |  |  | 311706 | 9.6 | 600.445
|  | 310103 | 623.627 | 11.9 |  |  |  |  | 311802 | 9.6 | 600.44
|  | 310204 | 623.559 | 11.9 |  |  |  |  | 311902 | 9.6 | 600.452
|  | 310301 | 623.545 | 11.9 |  |  |  |  | 312001 | 9.6 | 600.491
|  | 310405 | 623.499 | 11.89 |  |  |  |  | 312102 | 9.6 | 600.434
|  | 310501 | 623.573 | 11.9 |  |  |  |  | 312201 | 9.6 | 600.489
|  | 310616 | 623.524 | 11.89 |  |  |  |  | 312300 | 9.6 | 600.439
|  | 310702 | 623.806 | 11.92 |  |  |  |  | 312400 | 9.6 | 600.441
|  | 310800 | 624.165 | 11.96 |  |  |  |  | 312500 | 9.6 | 600.442
|  | 310904 | 624.919 | 12.03 |  |  |  |  | 312601 | 9.59 | 600.427
|  | 311002 | 625.193 | 12.06 |  |  |  |  | 312701 | 9.6 | 600.43
|  | 311107 | 625.436 | 12.08 |  |  |  |  | 312801 | 9.59 | 600.413
|  | 311201 | 625.539 | 12.09 |  |  |  |  | 312903 | 9.6 | 600.438
|  | 311305 | 625.462 | 12.09 |  |  |  |  | 313001 | 9.6 | 600.459
|  | 311400 | 625.414 | 12.08 |  |  |  |  | 313109 | 9.59 | 600.411
|  | 311504 | 625.6 | 12.1 |  |  |  |  | 314094 | 9.59 | 600.414
|  | 311601 | 625.571 | 12.1 |  |  |  |  | 314316 | 9.59 | 600.414
|  | 311700 | 625.624 | 12.1 |  |  |  |  | 314321 | 9.59 | 600.414
|  | 311802 | 625.587 | 12.1 |  |  |  |  | 314325 | 9.59 | 600.414
|  | 311901 | 625.608 | 12.1 |  |  |  |  | 314330 | 9.59 | 600.414
|  | 312003 | 625.572 | 12.1 |  |  |  |  | 314334 | 9.59 | 600.414
|  | 312101 | 625.432 | 12.08 |  |  |  |  | 314339 | 9.59 | 600.414
|  | 312203 | 625.697 | 12.11 |  |  |  |  | 314343 | 9.59 | 600.414
|  | 312301 | 625.685 | 12.11 |  |  |  |  | 314347 | 9.59 | 600.414
|  | 312407 | 625.68 | 12.11 |  |  |  |  | 314351 | 9.59 | 600.414
|  | 312501 | 625.68 | 12.11 |  |  |  |  | 314355 | 9.59 | 600.414
|  | 312605 | 625.684 | 12.11 |  |  |  |  | 314359 | 9.59 | 600.414
|  | 312703 | 625.727 | 12.11 |  |  |  |  | 314401 | 9.59 | 600.419
|  | 312800 | 625.621 | 12.1 |  |  |  |  | 314509 | 9.59 | 600.43
|  | 312902 | 625.883 | 12.13 |  |  |  |  | 314602 | 9.59 | 600.381
|  | 313001 | 625.818 | 12.12 |  |  |  |  | 314711 | 9.59 | 600.416
|  | 313101 | 625.664 | 12.11 |  |  |  |  | 314802 | 9.6 | 600.43
|  | 313201 | 625.682 | 12.11 |  |  |  |  | 314902 | 9.6 | 600.456
|  | 313309 | 625.052 | 12.04 |  |  |  |  | 315000 | 9.59 | 600.411
|  | 313400 | 623.458 | 11.89 |  |  |  |  | 315101 | 9.6 | 600.449
|  | 313502 | 623.84 | 11.92 |  |  |  |  | 315201 | 9.59 | 600.422
|  | 313603 | 623.773 | 11.92 |  |  |  |  | 315300 | 9.59 | 600.382
|  | 313708 | 623.75 | 11.92 |  |  |  |  | 315407 | 9.6 | 600.456
|  | 313804 | 623.633 | 11.9 |  |  |  |  | 315500 | 9.59 | 600.407
|  | 313900 | 623.661 | 11.91 |  |  |  |  | 315600 | 9.59 | 600.399
|  | 314001 | 623.668 | 11.91 |  |  |  |  | 315701 | 9.6 | 600.454
|  | 314101 | 623.523 | 11.89 |  |  |  |  | 315806 | 9.6 | 600.43
|  | 314203 | 623.448 | 11.89 |  |  |  |  | 315901 | 9.6 | 600.436
|  | 314300 | 623.441 | 11.88 |  |  |  |  | 316000 | 9.59 | 600.424
|  | 314406 | 623.518 | 11.89 |  |  |  |  | 316101 | 9.59 | 600.393
|  | 314500 | 623.46 | 11.89 |  |  |  |  | 316200 | 9.59 | 600.387
|  | 314608 | 623.45 | 11.89 |  |  |  |  | 316300 | 9.59 | 600.427
|  | 314700 | 623.504 | 11.89 |  |  |  |  | 316401 | 9.6 | 600.44
|  | 314804 | 623.73 | 11.91 |  |  |  |  | 316507 | 9.6 | 600.442
|  | 314903 | 624.225 | 11.96 |  |  |  |  | 316601 | 9.6 | 600.431
|  | 315000 | 624.668 | 12.01 |  |  |  |  | 316700 | 9.59 | 600.417
|  | 315102 | 625.066 | 12.05 |  |  |  |  | 316801 | 9.6 | 600.434
|  | 315200 | 625.213 | 12.06 |  |  |  |  | 316904 | 9.59 | 600.427
|  | 315310 | 625.405 | 12.08 |  |  |  |  | 317001 | 9.59 | 600.418
|  | 315400 | 625.343 | 12.07 |  |  |  |  | 317108 | 9.6 | 600.453
|  | 315501 | 625.454 | 12.08 |  |  |  |  | 317201 | 9.6 | 600.435
|  | 315603 | 625.358 | 12.08 |  |  |  |  | 317300 | 9.59 | 600.402
|  | 315700 | 625.459 | 12.09 |  |  |  |  | 317402 | 9.59 | 600.405
|  | 315801 | 625.324 | 12.07 |  |  |  |  | 317503 | 9.59 | 600.381
|  | 315903 | 625.378 | 12.08 |  |  |  |  | 317606 | 9.59 | 600.41
|  | 316002 | 625.457 | 12.09 |  |  |  |  | 317702 | 9.6 | 600.435
|  | 316103 | 625.437 | 12.08 |  |  |  |  | 317802 | 9.6 | 600.453
|  | 316207 | 625.383 | 12.08 |  |  |  |  | 317908 | 9.59 | 600.415
|  | 316303 | 625.419 | 12.08 |  |  |  |  | 318002 | 9.59 | 600.353
|  | 316404 | 625.495 | 12.09 |  |  |  |  | 318100 | 9.59 | 600.404
|  | 316501 | 625.562 | 12.1 |  |  |  |  | 318201 | 9.59 | 600.375
|  | 316600 | 625.609 | 12.1 |  |  |  |  | 318303 | 9.59 | 600.424
|  | 316701 | 625.663 | 12.11 |  |  |  |  | 318401 | 9.6 | 600.467
|  | 316800 | 625.776 | 12.12 |  |  |  |  | 318500 | 9.59 | 600.389
|  | 316902 | 625.472 | 12.09 |  |  |  |  | 318603 | 9.59 | 600.351
|  | 317000 | 624.875 | 12.03 |  |  |  |  | 318708 | 9.59 | 600.37
|  | 317105 | 623.361 | 11.88 |  |  |  |  | 318801 | 9.59 | 600.42
|  | 317203 | 623.807 | 11.92 |  |  |  |  | 318904 | 9.59 | 600.38
|  | 317310 | 623.659 | 11.91 |  |  |  |  | 319001 | 9.59 | 600.37
|  | 317400 | 623.641 | 11.9 |  |  |  |  | 319100 | 9.59 | 600.39
|  | 317505 | 623.614 | 11.9 |  |  |  |  | 319200 | 9.58 | 600.326
|  | 317606 | 623.611 | 11.9 |  |  |  |  | 319301 | 9.59 | 600.351
|  | 317700 | 623.507 | 11.89 |  |  |  |  | 319402 | 9.59 | 600.391
|  | 317809 | 623.505 | 11.89 |  |  |  |  | 319501 | 9.59 | 600.371
|  | 317900 | 623.484 | 11.89 |  |  |  |  | 319607 | 9.59 | 600.352
|  | 318001 | 623.445 | 11.89 |  |  |  |  | 319703 | 9.59 | 600.403
|  | 318100 | 623.486 | 11.89 |  |  |  |  | 319807 | 9.59 | 600.386
|  | 318200 | 623.473 | 11.89 |  |  |  |  | 319901 | 9.59 | 600.368
|  | 318300 | 623.552 | 11.9 |  |  |  |  | 320000 | 9.59 | 600.357
|  | 318400 | 623.73 | 11.91 |  |  |  |  | 320101 | 9.59 | 600.402
|  | 318501 | 624.439 | 11.98 |  |  |  |  | 320201 | 9.59 | 600.395
|  | 318600 | 624.752 | 12.02 |  |  |  |  | 320302 | 9.59 | 600.393
|  | 318702 | 625.371 | 12.08 |  |  |  |  | 320401 | 9.59 | 600.417
|  | 318803 | 625.505 | 12.09 |  |  |  |  | 320500 | 9.59 | 600.363
|  | 318905 | 625.443 | 12.08 |  |  |  |  | 320601 | 9.59 | 600.419
|  | 319007 | 625.435 | 12.08 |  |  |  |  | 320710 | 9.59 | 600.346
|  | 319100 | 625.45 | 12.08 |  |  |  |  | 320803 | 9.59 | 600.355
|  | 319202 | 625.453 | 12.08 |  |  |  |  | 320901 | 9.59 | 600.42
|  | 319300 | 625.453 | 12.08 |  |  |  |  | 321003 | 9.59 | 600.344
|  | 319401 | 625.484 | 12.09 |  |  |  |  | 321100 | 9.59 | 600.411
|  | 319503 | 625.464 | 12.09 |  |  |  |  | 321207 | 9.59 | 600.38
|  | 319605 | 625.503 | 12.09 |  |  |  |  | 321302 | 9.59 | 600.411
|  | 319701 | 625.526 | 12.09 |  |  |  |  | 321402 | 9.59 | 600.369
|  | 319800 | 625.457 | 12.09 |  |  |  |  | 321501 | 9.59 | 600.359
|  | 319903 | 625.507 | 12.09 |  |  |  |  | 321601 | 9.59 | 600.364
|  | 320008 | 625.541 | 12.09 |  |  |  |  | 321700 | 9.59 | 600.392
|  | 320103 | 625.612 | 12.1 |  |  |  |  | 321801 | 9.59 | 600.384
|  | 320202 | 625.773 | 12.12 |  |  |  |  | 321902 | 9.59 | 600.413
|  | 320302 | 625.736 | 12.11 |  |  |  |  | 322000 | 9.59 | 600.372
|  | 320402 | 624.931 | 12.03 |  |  |  |  | 322100 | 9.59 | 600.357
|  | 320502 | 623.08 | 11.85 |  |  |  |  | 322200 | 9.59 | 600.389
|  | 320603 | 623.54 | 11.89 |  |  |  |  | 322303 | 9.59 | 600.372
|  | 320706 | 623.474 | 11.89 |  |  |  |  | 323762 | 9.59 | 600.407
|  | 320804 | 623.507 | 11.89 |  |  |  |  | 323981 | 9.59 | 600.407
|  | 320902 | 623.497 | 11.89 |  |  |  |  | 323986 | 9.59 | 600.407
|  | 321002 | 623.501 | 11.89 |  |  |  |  | 323990 | 9.59 | 600.407
|  | 321110 | 623.382 | 11.88 |  |  |  |  | 323994 | 9.59 | 600.407
|  | 321200 | 623.398 | 11.88 |  |  |  |  | 323998 | 9.59 | 600.407
|  | 321303 | 623.346 | 11.88 |  |  |  |  | 324003 | 9.59 | 600.407
|  | 321403 | 623.374 | 11.88 |  |  |  |  | 324007 | 9.59 | 600.407
|  | 321503 | 623.423 | 11.88 |  |  |  |  | 324011 | 9.59 | 600.407
|  | 321600 | 623.384 | 11.88 |  |  |  |  | 324015 | 9.59 | 600.407
|  | 321703 | 623.458 | 11.89 |  |  |  |  | 324019 | 9.59 | 600.407
|  | 321805 | 623.994 | 11.94 |  |  |  |  | 324024 | 9.59 | 600.407
|  | 321902 | 624.189 | 11.96 |  |  |  |  | 324029 | 9.59 | 600.407
|  | 322002 | 624.557 | 12 |  |  |  |  | 324040 | 9.59 | 600.357
|  | 322102 | 624.936 | 12.03 |  |  |  |  | 324051 | 9.59 | 600.357
|  | 322203 | 624.934 | 12.03 |  |  |  |  | 324056 | 9.59 | 600.357
|  | 322303 | 625.007 | 12.04 |  |  |  |  | 324063 | 9.59 | 600.357
|  | 322402 | 625.081 | 12.05 |  |  |  |  | 324107 | 9.59 | 600.332
|  | 322510 | 625.144 | 12.05 |  |  |  |  | 324203 | 9.59 | 600.372
|  | 322602 | 625.133 | 12.05 |  |  |  |  | 324300 | 9.59 | 600.393
|  | 322702 | 625.166 | 12.06 |  |  |  |  | 324403 | 9.59 | 600.391
|  | 322800 | 625.117 | 12.05 |  |  |  |  | 324503 | 9.59 | 600.37
|  | 322906 | 625.157 | 12.06 |  |  |  |  | 324610 | 9.58 | 600.315
|  | 323003 | 625.167 | 12.06 |  |  |  |  | 324700 | 9.59 | 600.366
|  | 323100 | 625.262 | 12.07 |  |  |  |  | 324802 | 9.59 | 600.346
|  | 323201 | 625.183 | 12.06 |  |  |  |  | 324904 | 9.59 | 600.367
|  | 323302 | 625.228 | 12.06 |  |  |  |  | 325000 | 9.59 | 600.353
|  | 323403 | 625.215 | 12.06 |  |  |  |  | 325106 | 9.59 | 600.396
|  | 323503 | 625.196 | 12.06 |  |  |  |  | 325200 | 9.59 | 600.366
|  | 323607 | 625.285 | 12.07 |  |  |  |  | 325303 | 9.58 | 600.318
|  | 323703 | 625.283 | 12.07 |  |  |  |  | 325403 | 9.59 | 600.34
|  | 323802 | 625.426 | 12.08 |  |  |  |  | 325500 | 9.59 | 600.365
|  | 323903 | 625.368 | 12.08 |  |  |  |  | 325602 | 9.59 | 600.362
|  | 324008 | 624.545 | 11.99 |  |  |  |  | 325700 | 9.59 | 600.355
|  | 324100 | 623.212 | 11.86 |  |  |  |  | 325802 | 9.59 | 600.349
|  | 324202 | 622.823 | 11.82 |  |  |  |  | 325900 | 9.58 | 600.319
|  | 324303 | 623.24 | 11.86 |  |  |  |  | 326000 | 9.59 | 600.33
|  | 324400 | 623.336 | 11.87 |  |  |  |  | 326103 | 9.59 | 600.371
|  | 324509 | 623.398 | 11.88 |  |  |  |  | 326209 | 9.59 | 600.403
|  | 324603 | 623.391 | 11.88 |  |  |  |  | 326303 | 9.59 | 600.365
|  | 324706 | 623.386 | 11.88 |  |  |  |  | 326400 | 9.58 | 600.316
|  | 324803 | 623.342 | 11.87 |  |  |  |  | 326502 | 9.58 | 600.323
|  | 324903 | 623.373 | 11.88 |  |  |  |  | 326600 | 9.59 | 600.332
|  | 325000 | 623.314 | 11.87 |  |  |  |  | 326706 | 9.59 | 600.338
|  | 325107 | 623.285 | 11.87 |  |  |  |  | 326800 | 9.58 | 600.299
|  | 325202 | 623.339 | 11.87 |  |  |  |  | 326902 | 9.58 | 600.303
|  | 325302 | 623.299 | 11.87 |  |  |  |  | 327005 | 9.59 | 600.379
|  | 325402 | 623.55 | 11.9 |  |  |  |  | 327103 | 9.59 | 600.399
|  | 325501 | 623.587 | 11.9 |  |  |  |  | 327203 | 9.58 | 600.326
|  | 325604 | 624.237 | 11.96 |  |  |  |  | 327306 | 9.59 | 600.386
|  | 325702 | 624.701 | 12.01 |  |  |  |  | 327400 | 9.59 | 600.341
|  | 325801 | 625.258 | 12.07 |  |  |  |  | 327501 | 9.59 | 600.347
|  | 325902 | 625.326 | 12.07 |  |  |  |  | 327610 | 9.59 | 600.383
|  | 326007 | 625.303 | 12.07 |  |  |  |  | 327703 | 9.58 | 600.27
|  | 326112 | 625.403 | 12.08 |  |  |  |  | 327802 | 9.58 | 600.287
|  | 326201 | 625.448 | 12.08 |  |  |  |  | 327902 | 9.58 | 600.311
|  | 326305 | 625.461 | 12.09 |  |  |  |  | 328007 | 9.58 | 600.284
|  | 326402 | 625.45 | 12.08 |  |  |  |  | 328103 | 9.59 | 600.355
|  | 326509 | 625.447 | 12.08 |  |  |  |  | 328203 | 9.59 | 600.376
|  | 326601 | 625.313 | 12.07 |  |  |  |  | 328302 | 9.58 | 600.32
|  | 326701 | 625.284 | 12.07 |  |  |  |  | 328403 | 9.58 | 600.265
|  | 326803 | 625.388 | 12.08 |  |  |  |  | 328504 | 9.58 | 600.299
|  | 326901 | 625.388 | 12.08 |  |  |  |  | 328600 | 9.58 | 600.319
|  | 327000 | 625.416 | 12.08 |  |  |  |  | 328710 | 9.58 | 600.327
|  | 327101 | 625.324 | 12.07 |  |  |  |  | 328803 | 9.59 | 600.335
|  | 327209 | 625.441 | 12.08 |  |  |  |  | 328909 | 9.58 | 600.32
|  | 327301 | 625.447 | 12.08 |  |  |  |  | 329003 | 9.58 | 600.277
|  | 327402 | 625.627 | 12.1 |  |  |  |  | 329103 | 9.58 | 600.306
|  | 327501 | 625.661 | 12.11 |  |  |  |  | 329205 | 9.58 | 600.287
|  | 327601 | 625.362 | 12.08 |  |  |  |  | 329303 | 9.58 | 600.314
|  | 327703 | 622.937 | 11.83 |  |  |  |  | 329409 | 9.58 | 600.292
|  | 327802 | 622.709 | 11.81 |  |  |  |  | 329503 | 9.58 | 600.296
|  | 327909 | 623.2 | 11.86 |  |  |  |  | 329606 | 9.58 | 600.323
|  | 328002 | 623.232 | 11.86 |  |  |  |  | 329703 | 9.59 | 600.333
|  | 328105 | 623.206 | 11.86 |  |  |  |  | 329803 | 9.58 | 600.31
|  | 328202 | 623.294 | 11.87 |  |  |  |  | 329900 | 9.58 | 600.326
|  | 328301 | 623.294 | 11.87 |  |  |  |  | 330003 | 9.58 | 600.303
|  | 328402 | 623.252 | 11.87 |  |  |  |  | 330108 | 9.58 | 600.327
|  | 328502 | 623.276 | 11.87 |  |  |  |  | 330202 | 9.59 | 600.334
|  | 328600 | 623.216 | 11.86 |  |  |  |  | 330302 | 9.58 | 600.291
|  | 328702 | 623.286 | 11.87 |  |  |  |  | 330403 | 9.58 | 600.314
|  | 328804 | 623.273 | 11.87 |  |  |  |  | 330506 | 9.58 | 600.291
|  | 328902 | 623.268 | 11.87 |  |  |  |  | 330601 | 9.58 | 600.25
|  | 329008 | 623.624 | 11.9 |  |  |  |  | 330703 | 9.58 | 600.296
|  | 329101 | 623.863 | 11.93 |  |  |  |  | 330801 | 9.58 | 600.311
|  | 329202 | 624.346 | 11.97 |  |  |  |  | 330903 | 9.58 | 600.273
|  | 329300 | 624.774 | 12.02 |  |  |  |  | 331001 | 9.59 | 600.351
|  | 329409 | 624.952 | 12.04 |  |  |  |  | 331103 | 9.58 | 600.306
|  | 329502 | 624.964 | 12.04 |  |  |  |  | 331202 | 9.58 | 600.266
|  | 329605 | 625.041 | 12.04 |  |  |  |  | 331303 | 9.58 | 600.255
|  | 329700 | 624.907 | 12.03 |  |  |  |  | 331410 | 9.58 | 600.318
|  | 329802 | 624.93 | 12.03 |  |  |  |  | 331502 | 9.58 | 600.302
|  | 329906 | 624.968 | 12.04 |  |  |  |  | 331602 | 9.58 | 600.269
|  | 330002 | 625.13 | 12.05 |  |  |  |  | 331703 | 9.58 | 600.303
|  | 330103 | 625.24 | 12.06 |  |  |  |  | 331806 | 9.58 | 600.298
|  | 330202 | 625.201 | 12.06 |  |  |  |  | 331904 | 9.58 | 600.304
|  | 330301 | 625.267 | 12.07 |  |  |  |  | 332003 | 9.59 | 600.34
|  | 330402 | 625.205 | 12.06 |  |  |  |  | 332101 | 9.58 | 600.292
|  | 330502 | 625.235 | 12.06 |  |  |  |  | 332203 | 9.59 | 600.369
|  | 330600 | 625.244 | 12.06 |  |  |  |  | 332301 | 9.58 | 600.26
|  | 330702 | 625.252 | 12.06 |  |  |  |  | 332403 | 9.59 | 600.425
|  | 330805 | 625.305 | 12.07 |  |  |  |  | 332501 | 9.58 | 600.261
|  | 330902 | 625.427 | 12.08 |  |  |  |  | 332603 | 9.58 | 600.238
|  | 331008 | 625.603 | 12.1 |  |  |  |  | 332705 | 9.6 | 600.512
|  | 331101 | 625.836 | 12.12 |  |  |  |  | 332803 | 9.59 | 600.34
|  | 331203 | 625.533 | 12.09 |  |  |  |  | 332905 | 9.59 | 600.359
|  | 331309 | 624.768 | 12.02 |  |  |  |  | 333004 | 9.58 | 600.264
|  | 331409 | 622.828 | 11.82 |  |  |  |  | 333101 | 9.59 | 600.348
|  | 331501 | 622.79 | 11.82 |  |  |  |  | 333202 | 9.58 | 600.241
|  | 331604 | 623.122 | 11.85 |  |  |  |  | 333310 | 9.59 | 600.335
|  | 331703 | 623.184 | 11.86 |  |  |  |  | 333403 | 9.59 | 600.336
|  | 331801 | 623.226 | 11.86 |  |  |  |  | 333502 | 9.59 | 600.349
|  | 331902 | 623.27 | 11.87 |  |  |  |  | 333601 | 9.58 | 600.269
|  | 332002 | 623.299 | 11.87 |  |  |  |  | 333701 | 9.58 | 600.239
|  | 332108 | 623.167 | 11.86 |  |  |  |  | 333804 | 9.58 | 600.324
|  | 332201 | 623.22 | 11.86 |  |  |  |  | 333901 | 9.58 | 600.246
|  | 332301 | 623.193 | 11.86 |  |  |  |  | 334008 | 9.58 | 600.326
|  | 332401 | 623.239 | 11.86 |  |  |  |  | 334100 | 9.58 | 600.298
|  | 332508 | 623.219 | 11.86 |  |  |  |  | 334205 | 9.58 | 600.321
|  | 332601 | 623.235 | 11.86 |  |  |  |  | 334300 | 9.58 | 600.286
|  | 332701 | 623.291 | 11.87 |  |  |  |  | 334411 | 9.59 | 600.338
|  | 332806 | 623.606 | 11.9 |  |  |  |  | 334501 | 9.58 | 600.248
|  | 332902 | 623.754 | 11.92 |  |  |  |  | 334602 | 9.58 | 600.325
|  | 333000 | 624.057 | 11.95 |  |  |  |  | 334703 | 9.59 | 600.338
|  | 333102 | 623.965 | 11.94 |  |  |  |  | 334801 | 9.58 | 600.306
|  | 333200 | 624.013 | 11.94 |  |  |  |  | 334905 | 9.58 | 600.323
|  | 333302 | 624.009 | 11.94 |  |  |  |  | 335001 | 9.58 | 600.313
|  | 333401 | 624.029 | 11.94 |  |  |  |  | 335102 | 9.58 | 600.28
|  | 333502 | 624.04 | 11.94 |  |  |  |  | 335206 | 9.58 | 600.315
|  | 333600 | 624.086 | 11.95 |  |  |  |  | 335302 | 9.58 | 600.24
|  | 333700 | 624.203 | 11.96 |  |  |  |  | 335405 | 9.58 | 600.312
|  | 333801 | 624.189 | 11.96 |  |  |  |  | 335502 | 9.59 | 600.334
|  | 333902 | 624.141 | 11.95 |  |  |  |  | 335602 | 9.58 | 600.281
|  | 334001 | 624.18 | 11.96 |  |  |  |  | 335703 | 9.58 | 600.283
|  | 334101 | 624.157 | 11.96 |  |  |  |  | 335802 | 9.58 | 600.292
|  | 334203 | 624.149 | 11.96 |  |  |  |  | 335905 | 9.58 | 600.273
|  | 334307 | 624.25 | 11.97 |  |  |  |  | 336003 | 9.58 | 600.259
|  | 334401 | 624.353 | 11.98 |  |  |  |  | 336105 | 9.58 | 600.288
|  | 334500 | 624.098 | 11.95 |  |  |  |  | 336200 | 9.58 | 600.309
|  | 334602 | 623.457 | 11.89 |  |  |  |  | 336302 | 9.58 | 600.28
|  | 334701 | 622.817 | 11.82 |  |  |  |  | 336400 | 9.58 | 600.3
|  | 334800 | 623.148 | 11.86 |  |  |  |  | 336505 | 9.57 | 600.173
|  | 334901 | 623.074 | 11.85 |  |  |  |  | 336605 | 9.58 | 600.283
|  | 335002 | 623.235 | 11.86 |  |  |  |  | 336703 | 9.58 | 600.249
|  | 335101 | 623.108 | 11.85 |  |  |  |  | 336809 | 9.58 | 600.26
|  | 335202 | 623.19 | 11.86 |  |  |  |  | 336902 | 9.58 | 600.258
|  | 335301 | 623.191 | 11.86 |  |  |  |  | 337006 | 9.58 | 600.262
|  | 335404 | 623.139 | 11.85 |  |  |  |  | 337101 | 9.58 | 600.25
|  | 335501 | 623.191 | 11.86 |  |  |  |  | 337202 | 9.58 | 600.281
|  | 335608 | 623.159 | 11.86 |  |  |  |  | 337300 | 9.58 | 600.296
|  | 335701 | 623.205 | 11.86 |  |  |  |  | 337401 | 9.58 | 600.287
|  | 335802 | 623.254 | 11.87 |  |  |  |  | 337504 | 9.58 | 600.261
|  | 335903 | 623.187 | 11.86 |  |  |  |  | 337602 | 9.58 | 600.239
|  | 336001 | 623.195 | 11.86 |  |  |  |  | 337707 | 9.58 | 600.259
|  | 336102 | 623.23 | 11.86 |  |  |  |  | 337802 | 9.58 | 600.241
|  | 336202 | 623.201 | 11.86 |  |  |  |  | 337901 | 9.58 | 600.27
|  | 336307 | 623.199 | 11.86 |  |  |  |  | 338003 | 9.59 | 600.337
|  | 336401 | 623.157 | 11.86 |  |  |  |  | 338109 | 9.58 | 600.242
|  | 336502 | 623.211 | 11.86 |  |  |  |  | 338202 | 9.58 | 600.248
|  | 336601 | 623.22 | 11.86 |  |  |  |  | 338302 | 9.58 | 600.23
|  | 336709 | 623.188 | 11.86 |  |  |  |  | 338401 | 9.58 | 600.244
|  | 336802 | 623.241 | 11.86 |  |  |  |  | 338502 | 9.58 | 600.235
|  | 336901 | 623.161 | 11.86 |  |  |  |  | 338603 | 9.58 | 600.233
|  | 337002 | 623.229 | 11.86 |  |  |  |  | 338702 | 9.57 | 600.218
|  | 337101 | 623.194 | 11.86 |  |  |  |  | 338809 | 9.57 | 600.188
|  | 337204 | 623.201 | 11.86 |  |  |  |  | 338901 | 9.58 | 600.247
|  | 337301 | 623.136 | 11.85 |  |  |  |  | 339000 | 9.58 | 600.247
|  | 337404 | 623.159 | 11.86 |  |  |  |  | 339101 | 9.58 | 600.258
|  | 337500 | 623.251 | 11.87 |  |  |  |  | 339208 | 9.58 | 600.251
|  | 337603 | 623.167 | 11.86 |  |  |  |  | 339301 | 9.58 | 600.252
|  | 337702 | 623.212 | 11.86 |  |  |  |  | 339400 | 9.58 | 600.235
|  | 337803 | 623.197 | 11.86 |  |  |  |  | 339504 | 9.58 | 600.238
|  | 337902 | 623.242 | 11.86 |  |  |  |  | 339601 | 9.58 | 600.252
|  | 338000 | 623.195 | 11.86 |  |  |  |  | 339703 | 9.58 | 600.269
|  | 338106 | 623.211 | 11.86 |  |  |  |  | 339801 | 9.58 | 600.267
|  | 338200 | 623.209 | 11.86 |  |  |  |  | 339910 | 9.57 | 600.218
|  | 338300 | 623.2 | 11.86 |  |  |  |  | 340003 | 9.58 | 600.299
|  | 338400 | 623.149 | 11.86 |  |  |  |  | 340109 | 9.58 | 600.281
|  | 338502 | 623.191 | 11.86 |  |  |  |  | 340200 | 9.58 | 600.272
|  | 338603 | 623.188 | 11.86 |  |  |  |  | 340301 | 9.58 | 600.28
|  | 338707 | 623.132 | 11.85 |  |  |  |  | 340403 | 9.58 | 600.245
|  | 338803 | 623.149 | 11.86 |  |  |  |  | 340501 | 9.58 | 600.23
|  | 338900 | 623.197 | 11.86 |  |  |  |  | 340606 | 9.58 | 600.255
|  | 339000 | 623.133 | 11.85 |  |  |  |  | 340701 | 9.58 | 600.27
|  | 339100 | 623.198 | 11.86 |  |  |  |  | 340803 | 9.58 | 600.244
|  | 339206 | 623.163 | 11.86 |  |  |  |  | 340901 | 9.58 | 600.261
|  | 339301 | 623.141 | 11.85 |  |  |  |  | 341011 | 9.58 | 600.25
|  | 339410 | 623.198 | 11.86 |  |  |  |  | 341101 | 9.57 | 600.22
|  | 339501 | 623.213 | 11.86 |  |  |  |  | 341203 | 9.58 | 600.234
|  | 339604 | 623.204 | 11.86 |  |  |  |  | 341304 | 9.58 | 600.238
|  | 339701 | 623.112 | 11.85 |  |  |  |  | 341401 | 9.57 | 600.225
|  | 339800 | 623.211 | 11.86 |  |  |  |  | 341510 | 9.58 | 600.248
|  | 339901 | 623.157 | 11.86 |  |  |  |  | 341601 | 9.58 | 600.273
|  | 340000 | 623.192 | 11.86 |  |  |  |  | 341705 | 9.58 | 600.264
|  | 340102 | 623.202 | 11.86 |  |  |  |  | 341802 | 9.57 | 600.208
|  | 340203 | 623.159 | 11.86 |  |  |  |  | 341903 | 9.57 | 600.209
|  | 340306 | 623.185 | 11.86 |  |  |  |  | 342003 | 9.57 | 600.174
|  | 340400 | 623.238 | 11.86 |  |  |  |  | 342100 | 9.58 | 600.259
|  | 340500 | 623.178 | 11.86 |  |  |  |  | 342203 | 9.57 | 600.2
|  | 340601 | 623.103 | 11.85 |  |  |  |  | 342301 | 9.58 | 600.245
|  | 340700 | 623.139 | 11.85 |  |  |  |  | 342404 | 9.58 | 600.236
|  | 340800 | 623.189 | 11.86 |  |  |  |  | 342500 | 9.58 | 600.244
|  | 340903 | 623.211 | 11.86 |  |  |  |  | 342608 | 9.58 | 600.267
|  | 341003 | 623.14 | 11.85 |  |  |  |  | 342701 | 9.57 | 600.227
|  | 341100 | 623.218 | 11.86 |  |  |  |  | 342806 | 9.57 | 600.195
|  | 341206 | 623.192 | 11.86 |  |  |  |  | 342900 | 9.58 | 600.26
|  | 341300 | 623.195 | 11.86 |  |  |  |  | 343002 | 9.57 | 600.181
|  | 341400 | 623.155 | 11.86 |  |  |  |  | 343101 | 9.57 | 600.204
|  | 341500 | 623.151 | 11.86 |  |  |  |  | 343201 | 9.58 | 600.245
|  | 341603 | 623.16 | 11.86 |  |  |  |  | 343301 | 9.57 | 600.215
|  | 341703 | 623.148 | 11.86 |  |  |  |  | 343403 | 9.58 | 600.242
|  | 341800 | 623.165 | 11.86 |  |  |  |  | 343503 | 9.57 | 600.211
|  | 341901 | 623.155 | 11.86 |  |  |  |  | 343601 | 9.57 | 600.214
|  | 342000 | 623.132 | 11.85 |  |  |  |  | 343706 | 9.57 | 600.168
|  | 342102 | 623.137 | 11.85 |  |  |  |  | 343802 | 9.58 | 600.24
|  | 342200 | 623.183 | 11.86 |  |  |  |  | 343905 | 9.57 | 600.221
|  | 342308 | 623.158 | 11.86 |  |  |  |  | 344000 | 9.57 | 600.196
|  | 342400 | 623.176 | 11.86 |  |  |  |  | 344101 | 9.57 | 600.197
|  | 342504 | 623.157 | 11.86 |  |  |  |  | 344203 | 9.57 | 600.205
|  | 342603 | 623.15 | 11.86 |  |  |  |  | 344300 | 9.57 | 600.182
|  | 342710 | 623.258 | 11.87 |  |  |  |  | 344401 | 9.57 | 600.214
|  | 342801 | 623.104 | 11.85 |  |  |  |  | 344502 | 9.57 | 600.199
|  | 342900 | 623.143 | 11.86 |  |  |  |  | 344600 | 9.57 | 600.224
|  | 343002 | 623.169 | 11.86 |  |  |  |  | 344701 | 9.57 | 600.159
|  | 343100 | 623.131 | 11.85 |  |  |  |  | 344805 | 9.57 | 600.211
|  | 343203 | 623.089 | 11.85 |  |  |  |  | 344900 | 9.57 | 600.192
|  | 343300 | 623.235 | 11.86 |  |  |  |  | 345009 | 9.58 | 600.258
|  | 343409 | 623.128 | 11.85 |  |  |  |  | 345100 | 9.58 | 600.244
|  | 343500 | 623.172 | 11.86 |  |  |  |  | 345203 | 9.57 | 600.179
|  | 343602 | 623.105 | 11.85 |  |  |  |  | 345301 | 9.57 | 600.2
|  | 343701 | 623.17 | 11.86 |  |  |  |  | 345400 | 9.57 | 600.188
|  | 343806 | 623.1 | 11.85 |  |  |  |  | 345502 | 9.57 | 600.205
|  | 343900 | 623.185 | 11.86 |  |  |  |  | 345600 | 9.57 | 600.146
|  | 344002 | 623.136 | 11.85 |  |  |  |  | 345703 | 9.58 | 600.234
|  | 344101 | 623.15 | 11.86 |  |  |  |  | 345801 | 9.57 | 600.193
|  | 344203 | 623.072 | 11.85 |  |  |  |  | 345902 | 9.57 | 600.18
|  | 344305 | 623.039 | 11.84 |  |  |  |  | 346000 | 9.57 | 600.209
|  | 344403 | 623.161 | 11.86 |  |  |  |  | 346105 | 9.58 | 600.258
|  | 344509 | 623.177 | 11.86 |  |  |  |  | 346200 | 9.57 | 600.168
|  | 344603 | 623.123 | 11.85 |  |  |  |  | 346300 | 9.57 | 600.191
|  | 344703 | 623.072 | 11.85 |  |  |  |  | 346400 | 9.57 | 600.202
|  | 344803 | 623.217 | 11.86 |  |  |  |  | 346507 | 9.57 | 600.166
|  | 344911 | 623.237 | 11.86 |  |  |  |  | 346600 | 9.57 | 600.192
|  | 345001 | 623.073 | 11.85 |  |  |  |  | 346700 | 9.57 | 600.168
|  | 345103 | 623.127 | 11.85 |  |  |  |  | 346803 | 9.57 | 600.216
|  | 345204 | 623.188 | 11.86 |  |  |  |  | 346900 | 9.57 | 600.191
|  | 345303 | 623.056 | 11.85 |  |  |  |  | 347002 | 9.57 | 600.212
|  | 345409 | 623.157 | 11.86 |  |  |  |  | 347103 | 9.57 | 600.193
|  | 345503 | 623.089 | 11.85 |  |  |  |  | 347206 | 9.58 | 600.261
|  | 345606 | 623.079 | 11.85 |  |  |  |  | 347300 | 9.57 | 600.205
|  | 345700 | 623.127 | 11.85 |  |  |  |  | 347410 | 9.57 | 600.166
|  | 345803 | 623.123 | 11.85 |  |  |  |  | 347501 | 9.57 | 600.215
|  | 345900 | 623.159 | 11.86 |  |  |  |  | 347600 | 9.57 | 600.201
|  | 346003 | 623.112 | 11.85 |  |  |  |  | 347705 | 9.57 | 600.185
|  | 346101 | 623.116 | 11.85 |  |  |  |  | 347810 | 9.58 | 600.245
|  | 346203 | 623.151 | 11.86 |  |  |  |  | 347901 | 9.57 | 600.182
|  | 346305 | 623.104 | 11.85 |  |  |  |  | 348003 | 9.57 | 600.194
|  | 346403 | 623.115 | 11.85 |  |  |  |  | 348109 | 9.57 | 600.143
|  | 346508 | 623.124 | 11.85 |  |  |  |  | 348201 | 9.57 | 600.191
|  | 346602 | 623.141 | 11.85 |  |  |  |  | 348300 | 9.57 | 600.215
|  | 346702 | 623.079 | 11.85 |  |  |  |  | 348402 | 9.57 | 600.164
|  | 346803 | 623.089 | 11.85 |  |  |  |  | 348503 | 9.57 | 600.188
|  | 346906 | 623.103 | 11.85 |  |  |  |  | 348604 | 9.57 | 600.16
|  | 347001 | 623.087 | 11.85 |  |  |  |  | 348702 | 9.57 | 600.154
|  | 347110 | 623.149 | 11.86 |  |  |  |  | 348800 | 9.57 | 600.199
|  | 347201 | 623.061 | 11.85 |  |  |  |  | 348902 | 9.57 | 600.166
|  | 347303 | 623.111 | 11.85 |  |  |  |  | 349000 | 9.56 | 600.083
|  | 347402 | 623.137 | 11.85 |  |  |  |  | 349103 | 9.57 | 600.195
|  | 347503 | 623.061 | 11.85 |  |  |  |  | 349200 | 9.56 | 600.03
|  | 347605 | 623.079 | 11.85 |  |  |  |  | 349300 | 9.58 | 600.258
|  | 347700 | 623.073 | 11.85 |  |  |  |  | 349401 | 9.57 | 600.142
|  | 347810 | 623.043 | 11.85 |  |  |  |  | 349505 | 9.57 | 600.169
|  | 347903 | 623.09 | 11.85 |  |  |  |  | 349603 | 9.58 | 600.245
|  | 348003 | 622.971 | 11.84 |  |  |  |  | 349703 | 9.57 | 600.149
|  | 348103 | 623.003 | 11.84 |  |  |  |  | 349800 | 9.57 | 600.139
|  | 348210 | 623.178 | 11.86 |  |  |  |  | 349908 | 9.57 | 600.208
|  | 348301 | 623.097 | 11.85 |  |  |  |  | 350002 | 9.56 | 600.062
|  | 348403 | 623.022 | 11.84 |  |  |  |  | 350100 | 9.58 | 600.235
|  | 348501 | 623.06 | 11.85 |  |  |  |  | 350201 | 9.56 | 600.115
|  | 348603 | 623.293 | 11.87 |  |  |  |  | 350300 | 9.57 | 600.22
|  | 348705 | 623.71 | 11.91 |  |  |  |  | 350403 | 9.57 | 600.189
|  | 348803 | 623.477 | 11.89 |  |  |  |  | 350500 | 9.56 | 600.126
|  | 348905 | 623.62 | 11.9 |  |  |  |  | 350602 | 9.57 | 600.176
|  | 349003 | 623.684 | 11.91 |  |  |  |  | 350702 | 9.56 | 600.112
|  | 349102 | 624.418 | 11.98 |  |  |  |  | 350809 | 9.56 | 600.109
|  | 349202 | 625.007 | 12.04 |  |  |  |  | 350903 | 9.57 | 600.188
|  | 349311 | 624.792 | 12.02 |  |  |  |  | 351003 | 9.57 | 600.196
|  | 349403 | 624.96 | 12.04 |  |  |  |  | 351103 | 9.58 | 600.231
|  | 349502 | 624.989 | 12.04 |  |  |  |  | 351210 | 9.58 | 600.297
|  | 349602 | 625.755 | 12.11 |  |  |  |  | 351303 | 9.57 | 600.202
|  | 349700 | 626.599 | 12.2 |  |  |  |  | 351402 | 9.56 | 600.099
|  | 349802 | 626.318 | 12.17 |  |  |  |  | 351501 | 9.58 | 600.276
|  | 349902 | 626.709 | 12.21 |  |  |  |  | 351600 | 9.56 | 600.086
|  | 350005 | 626.989 | 12.24 |  |  |  |  | 351709 | 9.57 | 600.139
|  | 350102 | 627.827 | 12.32 |  |  |  |  | 351803 | 9.57 | 600.175
|  | 350208 | 629.509 | 12.49 |  |  |  |  | 351905 | 9.57 | 600.216
|  | 350302 | 628.854 | 12.42 |  |  |  |  | 352002 | 9.56 | 600.112
|  | 350403 | 629.605 | 12.5 |  |  |  |  | 352103 | 9.56 | 600.092
|  | 350500 | 630.067 | 12.54 |  |  |  |  | 352202 | 9.57 | 600.219
|  | 350602 | 631.636 | 12.7 |  |  |  |  | 352303 | 9.57 | 600.156
|  | 350700 | 632.132 | 12.75 |  |  |  |  | 352405 | 9.57 | 600.157
|  | 350802 | 632.35 | 12.77 |  |  |  |  | 352503 | 9.57 | 600.174
|  | 350904 | 632.994 | 12.84 |  |  |  |  | 352609 | 9.57 | 600.166
|  | 351002 | 634.617 | 13 |  |  |  |  | 352703 | 9.57 | 600.164
|  | 351105 | 636.471 | 13.18 |  |  |  |  | 352808 | 9.57 | 600.156
|  | 351202 | 635.936 | 13.13 |  |  |  |  | 352900 | 9.57 | 600.166
|  | 351307 | 636.917 | 13.23 |  |  |  |  | 353000 | 9.57 | 600.167
|  | 351402 | 637.605 | 13.29 |  |  |  |  | 353100 | 9.57 | 600.157
|  | 351501 | 641.541 | 13.69 |  |  |  |  | 353201 | 9.56 | 600.125
|  | 351602 | 640.504 | 13.58 |  |  |  |  | 353305 | 9.57 | 600.153
|  | 351709 | 642.042 | 13.74 |  |  |  |  | 353402 | 9.57 | 600.167
|  | 351802 | 642.546 | 13.79 |  |  |  |  | 353510 | 9.57 | 600.172
|  | 351902 | 644.217 | 13.95 |  |  |  |  | 353603 | 9.56 | 600.105
|  | 352000 | 647.989 | 14.33 |  |  |  |  | 353707 | 9.57 | 600.179
|  | 352102 | 647.754 | 14.3 |  |  |  |  | 353800 | 9.57 | 600.154
|  | 352202 | 649.511 | 14.48 |  |  |  |  | 353903 | 9.57 | 600.143
|  | 352302 | 651.415 | 14.67 |  |  |  |  | 354002 | 9.57 | 600.226
|  | 352408 | 654.062 | 14.93 |  |  |  |  | 354102 | 9.57 | 600.18
|  | 352502 | 654.548 | 14.98 |  |  |  |  | 354201 | 9.57 | 600.151
|  | 352602 | 656.243 | 15.15 |  |  |  |  | 354303 | 9.56 | 600.118
|  | 352703 | 658.46 | 15.37 |  |  |  |  | 354403 | 9.56 | 600.123
|  | 352803 | 661.79 | 15.7 |  |  |  |  | 354503 | 9.57 | 600.131
|  | 352900 | 662.409 | 15.76 |  |  |  |  | 354602 | 9.56 | 600.126
|  | 353002 | 663.62 | 15.88 |  |  |  |  | 354705 | 9.57 | 600.225
|  | 353100 | 665.126 | 16.03 |  |  |  |  | 354811 | 9.57 | 600.184
|  | 353202 | 666.847 | 16.2 |  |  |  |  | 354901 | 9.57 | 600.14
|  | 353304 | 669.57 | 16.47 |  |  |  |  | 355001 | 9.57 | 600.143
|  | 353402 | 670.257 | 16.54 |  |  |  |  | 355100 | 9.57 | 600.208
|  | 353507 | 672.235 | 16.74 |  |  |  |  | 355203 | 9.57 | 600.174
|  | 353603 | 673.195 | 16.84 |  |  |  |  | 355301 | 9.57 | 600.171
|  | 353702 | 675.056 | 17.02 |  |  |  |  | 355406 | 9.56 | 600.115
|  | 353800 | 674.231 | 16.94 |  |  |  |  | 355509 | 9.56 | 600.112
|  | 353909 | 675.675 | 17.08 |  |  |  |  | 355603 | 9.56 | 600.115
|  | 354002 | 676.435 | 17.16 |  |  |  |  | 355702 | 9.57 | 600.165
|  | 354102 | 677.138 | 17.23 |  |  |  |  | 355803 | 9.57 | 600.173
|  | 354203 | 677.794 | 17.29 |  |  |  |  | 355909 | 9.57 | 600.143
|  | 354303 | 678.309 | 17.34 |  |  |  |  | 356002 | 9.57 | 600.153
|  | 354400 | 680.2 | 17.53 |  |  |  |  | 356103 | 9.57 | 600.158
|  | 354502 | 680.962 | 17.61 |  |  |  |  | 356203 | 9.56 | 600.097
|  | 354600 | 682.389 | 17.75 |  |  |  |  | 356303 | 9.57 | 600.149
|  | 354703 | 681.332 | 17.64 |  |  |  |  | 356406 | 9.57 | 600.148
|  | 354809 | 681.027 | 17.61 |  |  |  |  | 356503 | 9.57 | 600.143
|  | 354902 | 681.976 | 17.71 |  |  |  |  | 356600 | 9.57 | 600.17
|  | 355002 | 683.504 | 17.86 |  |  |  |  | 356703 | 9.57 | 600.174
|  | 355102 | 684.494 | 17.96 |  |  |  |  | 356808 | 9.57 | 600.138
|  | 355209 | 686.033 | 18.11 |  |  |  |  | 356903 | 9.56 | 600.12
|  | 355301 | 686.682 | 18.18 |  |  |  |  | 357001 | 9.57 | 600.138
|  | 355401 | 687.054 | 18.21 |  |  |  |  | 357100 | 9.57 | 600.164
|  | 355501 | 688.846 | 18.39 |  |  |  |  | 357202 | 9.56 | 600.116
|  | 355601 | 689.534 | 18.46 |  |  |  |  | 357302 | 9.57 | 600.21
|  | 355710 | 690.926 | 18.6 |  |  |  |  | 357401 | 9.56 | 600.067
|  | 355802 | 689.84 | 18.49 |  |  |  |  | 357510 | 9.58 | 600.233
|  | 355906 | 691.374 | 18.64 |  |  |  |  | 357602 | 9.58 | 600.242
|  | 356000 | 691.608 | 18.67 |  |  |  |  | 357706 | 9.57 | 600.177
|  | 356101 | 692.317 | 18.74 |  |  |  |  | 357802 | 9.57 | 600.219
|  | 356203 | 693.554 | 18.86 |  |  |  |  | 357902 | 9.54 | 599.911
|  | 356301 | 694.345 | 18.94 |  |  |  |  | 358002 | 9.56 | 600.082
|  | 356404 | 695.48 | 19.05 |  |  |  |  | 358102 | 9.57 | 600.166
|  | 356501 | 695.99 | 19.1 |  |  |  |  | 358204 | 9.58 | 600.253
|  | 356602 | 697.34 | 19.24 |  |  |  |  | 358302 | 9.57 | 600.199
|  | 356700 | 698.089 | 19.31 |  |  |  |  | 358408 | 9.57 | 600.14
|  | 356800 | 698.105 | 19.31 |  |  |  |  | 358501 | 9.56 | 600.06
|  | 356901 | 697.43 | 19.25 |  |  |  |  | 358601 | 9.57 | 600.186
|  | 357005 | 699.472 | 19.45 |  |  |  |  | 358702 | 9.56 | 600.124
|  | 357101 | 699.723 | 19.47 |  |  |  |  | 358807 | 9.56 | 600.113
|  | 357200 | 698.49 | 19.35 |  |  |  |  | 358902 | 9.56 | 600.043
|  | 357301 | 699.338 | 19.44 |  |  |  |  | 359002 | 9.56 | 600.113
|  | 357400 | 698.268 | 19.33 |  |  |  |  | 359101 | 9.57 | 600.211
|  | 357500 | 694.438 | 18.95 |  |  |  |  | 359202 | 9.57 | 600.129
|  | 357601 | 697.012 | 19.21 |  |  |  |  | 359304 | 9.56 | 600.125
|  | 357700 | 697.067 | 19.21 |  |  |  |  | 359402 | 9.57 | 600.198
|  | 357801 | 693.322 | 18.84 |  |  |  |  | 359509 | 9.56 | 600.122
|  | 357906 | 696.498 | 19.15 |  |  |  |  | 359602 | 9.56 | 600.122
|  | 358001 | 695.666 | 19.07 |  |  |  |  | 359705 | 9.56 | 600.117
|  | 358100 | 693.035 | 18.81 |  |  |  |  | 359803 | 9.57 | 600.192
|  | 358201 | 695.487 | 19.05 |  |  |  |  | 359902 | 9.57 | 600.138
|  | 358304 | 694.628 | 18.97 |  |  |  |  | 360003 | 9.56 | 600.09
|  | 358401 | 692.543 | 18.76 |  |  |  |  | 360102 | 9.56 | 600.127
|  | 358500 | 694.185 | 18.92 |  |  |  |  | 360200 | 9.57 | 600.201
|  | 358602 | 693.747 | 18.88 |  |  |  |  | 360302 | 9.57 | 600.165
|  | 358702 | 693.88 | 18.89 |  |  |  |  | 360404 | 9.57 | 600.136
|  | 358803 | 693.594 | 18.87 |  |  |  |  | 360502 | 9.57 | 600.143
|  | 358901 | 693.568 | 18.86 |  |  |  |  | 360601 | 9.57 | 600.155
|  | 359007 | 693.825 | 18.89 |  |  |  |  | 360703 | 9.57 | 600.147
|  | 359101 | 693.363 | 18.84 |  |  |  |  | 360807 | 9.56 | 600.125
|  | 359201 | 693.629 | 18.87 |  |  |  |  | 360902 | 9.56 | 600.09
|  | 359302 | 693.53 | 18.86 |  |  |  |  | 361000 | 9.57 | 600.217
|  | 359400 | 693.594 | 18.87 |  |  |  |  | 361101 | 9.57 | 600.183
|  | 359501 | 693.582 | 18.86 |  |  |  |  | 361200 | 9.57 | 600.143
|  | 359603 | 693.582 | 18.86 |  |  |  |  | 361301 | 9.56 | 600.066
|  | 359700 | 693.212 | 18.83 |  |  |  |  | 361400 | 9.57 | 600.131
|  | 359801 | 693.587 | 18.86 |  |  |  |  | 361502 | 9.56 | 600.083
|  | 359908 | 693.675 | 18.87 |  |  |  |  | 361602 | 9.56 | 600.118
|  | 360002 | 693.153 | 18.82 |  |  |  |  | 361710 | 9.56 | 600.123
|  | 360109 | 693.258 | 18.83 |  |  |  |  | 361802 | 9.57 | 600.157
|  | 360203 | 693.486 | 18.85 |  |  |  |  | 361903 | 9.57 | 600.175
|  | 360301 | 693.272 | 18.83 |  |  |  |  | 362002 | 9.57 | 600.151
|  | 360400 | 693.336 | 18.84 |  |  |  |  | 362100 | 9.56 | 600.092
|  | 360502 | 693.272 | 18.83 |  |  |  |  | 362207 | 9.57 | 600.13
|  | 360603 | 693.228 | 18.83 |  |  |  |  | 362302 | 9.56 | 600.097
|  | 360704 | 693.193 | 18.83 |  |  |  |  | 362402 | 9.56 | 600.12
|  | 360803 | 693.253 | 18.83 |  |  |  |  | 362501 | 9.57 | 600.135
|  | 360902 | 693.15 | 18.82 |  |  |  |  | 362609 | 9.57 | 600.145
|  | 361002 | 693.233 | 18.83 |  |  |  |  | 362701 | 9.56 | 600.073
|  | 361101 | 693.14 | 18.82 |  |  |  |  | 362801 | 9.57 | 600.167
|  | 361207 | 693.136 | 18.82 |  |  |  |  | 362902 | 9.56 | 600.104
|  | 361300 | 693.153 | 18.82 |  |  |  |  | 363001 | 9.56 | 600.121
|  | 361401 | 693.068 | 18.81 |  |  |  |  | 363102 | 9.56 | 600.063
|  | 361503 | 693.13 | 18.82 |  |  |  |  | 363201 | 9.57 | 600.131
|  | 361603 | 693.107 | 18.82 |  |  |  |  | 363300 | 9.56 | 600.123
|  | 361702 | 693.023 | 18.81 |  |  |  |  | 363402 | 9.56 | 600.112
|  | 361800 | 692.959 | 18.8 |  |  |  |  | 363503 | 9.56 | 600.094
|  | 361902 | 692.963 | 18.8 |  |  |  |  | 363601 | 9.56 | 600.125
|  | 362004 | 693.041 | 18.81 |  |  |  |  | 363707 | 9.56 | 600.115
|  | 362101 | 692.921 | 18.8 |  |  |  |  | 363801 | 9.56 | 600.117
|  | 362200 | 693.031 | 18.81 |  |  |  |  | 363900 | 9.56 | 600.075
|  | 362300 | 692.982 | 18.8 |  |  |  |  | 364001 | 9.57 | 600.146
|  | 362400 | 693.024 | 18.81 |  |  |  |  | 364106 | 9.56 | 600.108
|  | 362508 | 693.085 | 18.81 |  |  |  |  | 364201 | 9.56 | 600.098
|  | 362603 | 692.763 | 18.78 |  |  |  |  | 364301 | 9.56 | 600.065
|  | 362701 | 693.022 | 18.81 |  |  |  |  | 364400 | 9.56 | 600.087
|  | 362801 | 692.881 | 18.79 |  |  |  |  | 364501 | 9.56 | 600.105
|  | 362903 | 692.913 | 18.8 |  |  |  |  | 364603 | 9.56 | 600.102
|  | 363010 | 692.83 | 18.79 |  |  |  |  | 364700 | 9.56 | 600.044
|  | 363102 | 692.892 | 18.8 |  |  |  |  | 364804 | 9.56 | 600.075
|  | 363200 | 692.877 | 18.79 |  |  |  |  | 364901 | 9.56 | 600.083
|  | 363302 | 692.839 | 18.79 |  |  |  |  | 365006 | 9.56 | 600.114
|  | 363400 | 692.775 | 18.78 |  |  |  |  | 365101 | 9.56 | 600.073
|  | 363501 | 692.746 | 18.78 |  |  |  |  | 365200 | 9.56 | 600.089
|  | 363600 | 692.716 | 18.78 |  |  |  |  | 365301 | 9.56 | 600.124
|  | 363709 | 692.729 | 18.78 |  |  |  |  | 365408 | 9.55 | 600.022
|  | 363800 | 692.699 | 18.78 |  |  |  |  | 365501 | 9.56 | 600.093
|  | 363903 | 692.712 | 18.78 |  |  |  |  | 365601 | 9.56 | 600.084
|  | 364005 | 692.721 | 18.78 |  |  |  |  | 365700 | 9.56 | 600.092
|  | 364107 | 692.79 | 18.79 |  |  |  |  | 365801 | 9.56 | 600.081
|  | 364201 | 692.707 | 18.78 |  |  |  |  | 365904 | 9.56 | 600.111
|  | 364300 | 692.6 | 18.77 |  |  |  |  | 366001 | 9.56 | 600.107
|  | 364402 | 692.729 | 18.78 |  |  |  |  | 366100 | 9.56 | 600.059
|  | 364500 | 692.681 | 18.77 |  |  |  |  | 366200 | 9.56 | 600.032
|  | 364601 | 692.702 | 18.78 |  |  |  |  | 366305 | 9.56 | 600.078
|  | 364700 | 692.647 | 18.77 |  |  |  |  | 366402 | 9.56 | 600.099
|  | 364800 | 692.681 | 18.77 |  |  |  |  | 366501 | 9.56 | 600.031
|  | 364903 | 692.662 | 18.77 |  |  |  |  | 366602 | 9.56 | 600.081
|  | 365004 | 692.586 | 18.76 |  |  |  |  | 366701 | 9.56 | 600.073
|  | 365102 | 692.586 | 18.76 |  |  |  |  | 366803 | 9.56 | 600.124
|  | 365209 | 692.622 | 18.77 |  |  |  |  | 366901 | 9.56 | 600.082
|  | 365301 | 692.595 | 18.77 |  |  |  |  | 367000 | 9.56 | 600.076
|  | 365402 | 692.604 | 18.77 |  |  |  |  | 367102 | 9.56 | 600.071
|  | 365502 | 692.542 | 18.76 |  |  |  |  | 367207 | 9.56 | 600.099
|  | 365603 | 692.523 | 18.76 |  |  |  |  | 367303 | 9.55 | 600.026
|  | 365706 | 692.522 | 18.76 |  |  |  |  | 367401 | 9.56 | 600.09
|  | 365803 | 692.523 | 18.76 |  |  |  |  | 367501 | 9.56 | 600.051
|  | 365908 | 692.483 | 18.75 |  |  |  |  | 367600 | 9.56 | 600.079
|  | 366001 | 692.514 | 18.76 |  |  |  |  | 367703 | 9.56 | 600.047
|  | 366100 | 692.492 | 18.76 |  |  |  |  | 367801 | 9.56 | 600.117
|  | 366203 | 692.457 | 18.75 |  |  |  |  | 367902 | 9.56 | 600.079
|  | 366300 | 692.48 | 18.75 |  |  |  |  | 368001 | 9.56 | 600.043
|  | 366402 | 692.405 | 18.75 |  |  |  |  | 368107 | 9.56 | 600.054
|  | 366500 | 692.492 | 18.76 |  |  |  |  | 368201 | 9.56 | 600.093
|  | 366602 | 692.395 | 18.75 |  |  |  |  | 368309 | 9.56 | 600.04
|  | 366700 | 692.44 | 18.75 |  |  |  |  | 368401 | 9.56 | 600.072
|  | 366805 | 692.426 | 18.75 |  |  |  |  | 368503 | 9.56 | 600.073
|  | 366903 | 692.404 | 18.75 |  |  |  |  | 368603 | 9.56 | 600.049
|  | 367009 | 692.348 | 18.74 |  |  |  |  | 368702 | 9.56 | 600.042
|  | 367104 | 692.323 | 18.74 |  |  |  |  | 368806 | 9.56 | 600.046
|  | 367202 | 692.377 | 18.74 |  |  |  |  | 368903 | 9.56 | 600.076
|  | 367303 | 692.355 | 18.74 |  |  |  |  | 369007 | 9.56 | 600.092
|  | 367403 | 692.347 | 18.74 |  |  |  |  | 369103 | 9.56 | 600.066
|  | 367501 | 692.339 | 18.74 |  |  |  |  | 369200 | 9.56 | 600.055
|  | 367603 | 692.343 | 18.74 |  |  |  |  | 369302 | 9.56 | 600.059
|  | 367706 | 692.315 | 18.74 |  |  |  |  | 369400 | 9.56 | 600.079
|  | 367804 | 692.317 | 18.74 |  |  |  |  | 369500 | 9.55 | 599.99
|  | 367909 | 692.3 | 18.74 |  |  |  |  | 369600 | 9.56 | 600.078
|  | 368002 | 692.269 | 18.73 |  |  |  |  | 369709 | 9.56 | 600.087
|  | 368105 | 692.256 | 18.73 |  |  |  |  | 369800 | 9.56 | 600.091
|  | 368202 | 692.33 | 18.74 |  |  |  |  | 369904 | 9.56 | 600.047
|  | 368303 | 692.158 | 18.72 |  |  |  |  | 370000 | 9.56 | 600.117
|  | 368403 | 692.397 | 18.75 |  |  |  |  | 370100 | 9.56 | 600.032
|  | 368503 | 692.27 | 18.73 |  |  |  |  | 370202 | 9.56 | 600.039
|  | 368602 | 692.244 | 18.73 |  |  |  |  | 370300 | 9.56 | 600.07
|  | 368702 | 692.233 | 18.73 |  |  |  |  | 370400 | 9.56 | 600.057
|  | 368805 | 692.214 | 18.73 |  |  |  |  | 370500 | 9.56 | 600.042
|  | 368903 | 692.191 | 18.73 |  |  |  |  | 370602 | 9.56 | 600.049
|  | 369008 | 692.208 | 18.73 |  |  |  |  | 370700 | 9.56 | 600.073
|  | 369103 | 692.083 | 18.71 |  |  |  |  | 370805 | 9.56 | 600.048
|  | 369202 | 692.144 | 18.72 |  |  |  |  | 370903 | 9.56 | 600.033
|  | 369300 | 692.114 | 18.72 |  |  |  |  | 371003 | 9.56 | 600.052
|  | 369402 | 692.098 | 18.72 |  |  |  |  | 371100 | 9.56 | 600.065
|  | 369502 | 692.035 | 18.71 |  |  |  |  | 371200 | 9.56 | 600.07
|  | 369601 | 692.151 | 18.72 |  |  |  |  | 371300 | 9.56 | 600.064
|  | 369704 | 692.06 | 18.71 |  |  |  |  | 371403 | 9.56 | 600.062
|  | 369803 | 692.053 | 18.71 |  |  |  |  | 371502 | 9.56 | 600.046
|  | 369910 | 691.953 | 18.7 |  |  |  |  | 371600 | 9.56 | 600.058
|  | 370003 | 692.221 | 18.73 |  |  |  |  | 371704 | 9.56 | 600.083
|  | 370104 | 692.067 | 18.71 |  |  |  |  | 371800 | 9.56 | 600.037
|  | 370200 | 692.145 | 18.72 |  |  |  |  | 371910 | 9.56 | 600.076
|  | 370303 | 692.027 | 18.71 |  |  |  |  | 372000 | 9.56 | 600.042
|  | 370403 | 692.042 | 18.71 |  |  |  |  | 372103 | 9.56 | 600.058
|  | 370503 | 692.081 | 18.71 |  |  |  |  | 372201 | 9.56 | 600.068
|  | 370605 | 692.084 | 18.71 |  |  |  |  | 372300 | 9.56 | 600.055
|  | 370705 | 691.924 | 18.7 |  |  |  |  | 372400 | 9.56 | 600.078
|  | 370802 | 691.987 | 18.71 |  |  |  |  | 372502 | 9.56 | 600.039
|  | 370900 | 692.009 | 18.71 |  |  |  |  | 372607 | 9.56 | 600.128
|  | 371006 | 692.024 | 18.71 |  |  |  |  | 372702 | 9.56 | 600.073
|  | 371103 | 692.028 | 18.71 |  |  |  |  | 372804 | 9.55 | 600.02
|  | 371210 | 691.961 | 18.7 |  |  |  |  | 372902 | 9.56 | 600.097
|  | 371300 | 691.993 | 18.71 |  |  |  |  | 373000 | 9.54 | 599.92
|  | 371403 | 691.959 | 18.7 |  |  |  |  | 373100 | 9.56 | 600.044
|  | 371500 | 692.015 | 18.71 |  |  |  |  | 373200 | 9.55 | 600.021
|  | 371603 | 691.993 | 18.71 |  |  |  |  | 373303 | 9.56 | 600.054
|  | 371701 | 691.918 | 18.7 |  |  |  |  | 373402 | 9.56 | 600.028
|  | 371803 | 691.919 | 18.7 |  |  |  |  | 373507 | 9.56 | 600.035
|  | 371907 | 691.973 | 18.7 |  |  |  |  | 373602 | 9.55 | 600.018
|  | 372003 | 691.969 | 18.7 |  |  |  |  | 373704 | 9.56 | 600.054
|  | 372104 | 691.902 | 18.7 |  |  |  |  | 373802 | 9.56 | 600.033
|  | 372203 | 691.84 | 18.69 |  |  |  |  | 373900 | 9.55 | 600.025
|  | 372311 | 691.902 | 18.7 |  |  |  |  | 374001 | 9.56 | 600.058
|  | 372400 | 692.119 | 18.72 |  |  |  |  | 374100 | 9.56 | 600.083
|  | 372501 | 692.042 | 18.71 |  |  |  |  | 374207 | 9.55 | 599.997
|  | 372601 | 691.763 | 18.68 |  |  |  |  | 374300 | 9.55 | 600.013
|  | 372703 | 691.812 | 18.69 |  |  |  |  | 374403 | 9.55 | 599.995
|  | 372805 | 691.953 | 18.7 |  |  |  |  | 374503 | 9.56 | 600.076
|  | 372903 | 691.977 | 18.7 |  |  |  |  | 374610 | 9.56 | 600.076
|  | 373009 | 691.848 | 18.69 |  |  |  |  | 374703 | 9.55 | 600.021
|  | 373102 | 691.744 | 18.68 |  |  |  |  | 374804 | 9.56 | 600.059
|  | 373206 | 691.816 | 18.69 |  |  |  |  | 374901 | 9.56 | 600.078
|  | 373301 | 691.721 | 18.68 |  |  |  |  | 375003 | 9.56 | 600.066
|  | 373401 | 691.709 | 18.68 |  |  |  |  | 375107 | 9.56 | 600.032
|  | 373503 | 692.003 | 18.71 |  |  |  |  | 375203 | 9.55 | 600.019
|  | 373602 | 691.981 | 18.7 |  |  |  |  | 375305 | 9.55 | 600.014
|  | 373703 | 691.694 | 18.68 |  |  |  |  | 375405 | 9.56 | 600.037
|  | 373802 | 691.882 | 18.69 |  |  |  |  | 375502 | 9.56 | 600.036
|  | 373900 | 691.848 | 18.69 |  |  |  |  | 375603 | 9.56 | 600.051
|  | 374002 | 691.935 | 18.7 |  |  |  |  | 375700 | 9.56 | 600.039
|  | 374108 | 691.714 | 18.68 |  |  |  |  | 375804 | 9.56 | 600.049
|  | 374203 | 691.766 | 18.68 |  |  |  |  | 375902 | 9.55 | 600.005
|  | 374301 | 691.822 | 18.69 |  |  |  |  | 376002 | 9.56 | 600.069
|  | 374402 | 691.66 | 18.67 |  |  |  |  | 376101 | 9.56 | 600.07
|  | 374505 | 691.689 | 18.68 |  |  |  |  | 376210 | 9.55 | 599.985
|  | 374601 | 691.792 | 18.69 |  |  |  |  | 376303 | 9.55 | 599.98
|  | 374711 | 691.742 | 18.68 |  |  |  |  | 376402 | 9.55 | 600.019
|  | 374802 | 691.678 | 18.67 |  |  |  |  | 376502 | 9.55 | 600.001
|  | 374901 | 691.698 | 18.68 |  |  |  |  | 376603 | 9.55 | 599.99
|  | 375004 | 691.684 | 18.68 |  |  |  |  | 376709 | 9.55 | 600.028
|  | 375102 | 691.696 | 18.68 |  |  |  |  | 376803 | 9.56 | 600.062
|  | 375208 | 691.707 | 18.68 |  |  |  |  | 376909 | 9.55 | 599.995
|  | 375302 | 691.639 | 18.67 |  |  |  |  | 377003 | 9.56 | 600.056
|  | 375409 | 691.68 | 18.67 |  |  |  |  | 377103 | 9.55 | 600.023
|  | 375503 | 691.783 | 18.68 |  |  |  |  | 377202 | 9.56 | 600.049
|  | 375602 | 691.624 | 18.67 |  |  |  |  | 377311 | 9.56 | 600.031
|  | 375703 | 691.649 | 18.67 |  |  |  |  | 377400 | 9.55 | 600.013
|  | 375802 | 691.642 | 18.67 |  |  |  |  | 377503 | 9.56 | 600.081
|  | 375902 | 691.623 | 18.67 |  |  |  |  | 377604 | 9.55 | 600.012
|  | 376002 | 691.605 | 18.67 |  |  |  |  | 377703 | 9.55 | 599.952
|  | 376103 | 691.608 | 18.67 |  |  |  |  | 377809 | 9.55 | 600.023
|  | 376202 | 691.562 | 18.66 |  |  |  |  | 377900 | 9.56 | 600.034
|  | 376309 | 691.652 | 18.67 |  |  |  |  | 378004 | 9.55 | 599.987
|  | 376402 | 691.547 | 18.66 |  |  |  |  | 378102 | 9.55 | 600.027
|  | 376501 | 691.584 | 18.67 |  |  |  |  | 378201 | 9.55 | 599.971
|  | 376601 | 691.648 | 18.67 |  |  |  |  | 378302 | 9.56 | 600.033
|  | 376707 | 691.519 | 18.66 |  |  |  |  | 378401 | 9.55 | 599.985
|  | 376802 | 691.664 | 18.67 |  |  |  |  | 378500 | 9.55 | 599.991
|  | 376902 | 691.538 | 18.66 |  |  |  |  | 378603 | 9.55 | 600.001
|  | 377003 | 691.517 | 18.66 |  |  |  |  | 378706 | 9.56 | 600.035
|  | 377102 | 691.517 | 18.66 |  |  |  |  | 378801 | 9.55 | 599.974
|  | 377201 | 691.775 | 18.68 |  |  |  |  | 378908 | 9.55 | 599.972
|  | 377302 | 691.583 | 18.66 |  |  |  |  | 379002 | 9.56 | 600.036
|  | 377405 | 691.434 | 18.65 |  |  |  |  | 379102 | 9.55 | 599.98
|  | 377501 | 691.58 | 18.66 |  |  |  |  | 379203 | 9.55 | 599.972
|  | 377602 | 691.532 | 18.66 |  |  |  |  | 379300 | 9.55 | 599.995
|  | 377703 | 691.613 | 18.67 |  |  |  |  | 379401 | 9.55 | 599.995
|  | 377802 | 691.604 | 18.67 |  |  |  |  | 379503 | 9.55 | 600.005
|  | 377900 | 691.377 | 18.64 |  |  |  |  | 379606 | 9.55 | 599.997
|  | 378002 | 691.41 | 18.65 |  |  |  |  | 379703 | 9.55 | 599.983
|  | 378106 | 691.499 | 18.66 |  |  |  |  | 379803 | 9.55 | 599.958
|  | 378202 | 691.542 | 18.66 |  |  |  |  | 379903 | 9.55 | 600.002
|  | 378301 | 691.44 | 18.65 |  |  |  |  | 380012 | 9.55 | 599.999
|  | 378400 | 691.451 | 18.65 |  |  |  |  | 380103 | 9.55 | 599.985
|  | 378505 | 691.433 | 18.65 |  |  |  |  | 380202 | 9.55 | 599.997
|  | 378602 | 691.488 | 18.66 |  |  |  |  | 380301 | 9.55 | 600.021
|  | 378702 | 691.475 | 18.65 |  |  |  |  | 380400 | 9.56 | 600.034
|  | 378800 | 691.424 | 18.65 |  |  |  |  | 380500 | 9.55 | 599.939
|  | 378902 | 691.461 | 18.65 |  |  |  |  | 380602 | 9.55 | 599.949
|  | 379002 | 691.384 | 18.65 |  |  |  |  | 380705 | 9.55 | 600.007
|  | 379102 | 691.463 | 18.65 |  |  |  |  | 380802 | 9.55 | 599.961
|  | 379206 | 691.417 | 18.65 |  |  |  |  | 380912 | 9.55 | 599.938
|  | 379301 | 691.429 | 18.65 |  |  |  |  | 381002 | 9.55 | 600.004
|  | 379400 | 691.375 | 18.64 |  |  |  |  | 381106 | 9.55 | 599.999
|  | 379502 | 691.413 | 18.65 |  |  |  |  | 381202 | 9.55 | 599.992
|  | 379600 | 691.419 | 18.65 |  |  |  |  | 381302 | 9.55 | 600.015
|  | 379703 | 691.416 | 18.65 |  |  |  |  | 381400 | 9.55 | 599.974
|  | 379801 | 691.355 | 18.64 |  |  |  |  | 381503 | 9.55 | 599.99
|  | 379903 | 691.374 | 18.64 |  |  |  |  | 381601 | 9.55 | 599.992
|  | 380003 | 691.497 | 18.66 |  |  |  |  | 381702 | 9.55 | 599.969
|  | 380108 | 691.362 | 18.64 |  |  |  |  | 381808 | 9.55 | 599.957
|  | 380203 | 691.308 | 18.64 |  |  |  |  | 381902 | 9.55 | 599.969
|  | 380305 | 691.508 | 18.66 |  |  |  |  | 382001 | 9.55 | 599.959
|  | 380403 | 691.565 | 18.66 |  |  |  |  | 382102 | 9.55 | 600.005
|  | 380508 | 691.328 | 18.64 |  |  |  |  | 382209 | 9.56 | 600.046
|  | 380601 | 691.293 | 18.64 |  |  |  |  | 382302 | 9.55 | 599.978
|  | 380702 | 691.249 | 18.63 |  |  |  |  | 382403 | 9.55 | 600.014
|  | 380803 | 691.319 | 18.64 |  |  |  |  | 382501 | 9.55 | 599.975
|  | 380901 | 691.304 | 18.64 |  |  |  |  | 382601 | 9.55 | 599.975
|  | 381011 | 691.425 | 18.65 |  |  |  |  | 382704 | 9.55 | 600.022
|  | 381108 | 691.406 | 18.65 |  |  |  |  | 382802 | 9.55 | 599.947
|  | 381203 | 691.303 | 18.64 |  |  |  |  | 382904 | 9.55 | 599.935
|  | 381301 | 691.275 | 18.63 |  |  |  |  | 383002 | 9.55 | 599.958
|  | 381406 | 691.33 | 18.64 |  |  |  |  | 383109 | 9.54 | 599.89
|  | 381514 | 691.36 | 18.64 |  |  |  |  | 383202 | 9.55 | 599.953
|  | 381602 | 691.312 | 18.64 |  |  |  |  | 383305 | 9.55 | 599.962
|  | 381700 | 691.28 | 18.63 |  |  |  |  | 383402 | 9.55 | 599.964
|  | 381806 | 691.293 | 18.64 |  |  |  |  | 383509 | 9.55 | 599.977
|  | 381902 | 691.289 | 18.64 |  |  |  |  | 383600 | 9.55 | 599.971
|  | 382000 | 691.272 | 18.63 |  |  |  |  | 383702 | 9.55 | 600.016
|  | 382102 | 691.242 | 18.63 |  |  |  |  | 383808 | 9.55 | 599.966
|  | 382201 | 691.249 | 18.63 |  |  |  |  | 383902 | 9.55 | 599.967
|  | 382300 | 691.257 | 18.63 |  |  |  |  | 384001 | 9.55 | 599.992
|  | 382401 | 691.277 | 18.63 |  |  |  |  | 384102 | 9.55 | 599.969
|  | 382508 | 691.273 | 18.63 |  |  |  |  | 384201 | 9.55 | 599.948
|  | 382601 | 691.266 | 18.63 |  |  |  |  | 384300 | 9.55 | 599.991
|  | 382704 | 691.235 | 18.63 |  |  |  |  | 384402 | 9.55 | 599.99
|  | 382801 | 691.228 | 18.63 |  |  |  |  | 384504 | 9.55 | 599.984
|  | 382908 | 691.178 | 18.62 |  |  |  |  | 384602 | 9.54 | 599.915
|  | 383002 | 691.219 | 18.63 |  |  |  |  | 384709 | 9.55 | 599.954
|  | 383101 | 691.282 | 18.64 |  |  |  |  | 384801 | 9.55 | 599.944
|  | 383203 | 691.18 | 18.62 |  |  |  |  | 384901 | 9.54 | 599.886
|  | 383302 | 691.211 | 18.63 |  |  |  |  | 385000 | 9.55 | 600.027
|  | 383400 | 691.157 | 18.62 |  |  |  |  | 385107 | 9.54 | 599.924
|  | 383501 | 691.167 | 18.62 |  |  |  |  | 385200 | 9.55 | 599.966
|  | 383604 | 691.183 | 18.63 |  |  |  |  | 385302 | 9.55 | 599.984
|  | 383700 | 691.255 | 18.63 |  |  |  |  | 385403 | 9.55 | 599.944
|  | 383800 | 691.151 | 18.62 |  |  |  |  | 385502 | 9.54 | 599.909
|  | 383901 | 691.17 | 18.62 |  |  |  |  | 385608 | 9.55 | 599.929
|  | 384003 | 691.212 | 18.63 |  |  |  |  | 385702 | 9.55 | 599.958
|  | 384104 | 691.128 | 18.62 |  |  |  |  | 385802 | 9.55 | 599.972
|  | 384204 | 691.178 | 18.62 |  |  |  |  | 385902 | 9.55 | 599.974
|  | 384310 | 691.127 | 18.62 |  |  |  |  | 386001 | 9.55 | 599.955
|  | 384402 | 691.158 | 18.62 |  |  |  |  | 386102 | 9.55 | 599.955
|  | 384507 | 691.096 | 18.62 |  |  |  |  | 386202 | 9.55 | 599.969
|  | 384603 | 691.144 | 18.62 |  |  |  |  | 386300 | 9.55 | 600.017
|  | 384701 | 691.155 | 18.62 |  |  |  |  | 386401 | 9.55 | 600.008
|  | 384802 | 691.117 | 18.62 |  |  |  |  | 386504 | 9.55 | 599.954
|  | 384901 | 691.151 | 18.62 |  |  |  |  | 386602 | 9.55 | 599.955
|  | 385010 | 691.105 | 18.62 |  |  |  |  | 386700 | 9.55 | 599.991
|  | 385101 | 691.114 | 18.62 |  |  |  |  | 386800 | 9.55 | 599.964
|  | 385204 | 691.098 | 18.62 |  |  |  |  | 386909 | 9.55 | 599.95
|  | 385305 | 691.091 | 18.62 |  |  |  |  | 387000 | 9.55 | 599.952
|  | 385401 | 690.991 | 18.61 |  |  |  |  | 387100 | 9.55 | 599.937
|  | 385501 | 691.18 | 18.62 |  |  |  |  | 387200 | 9.55 | 599.963
|  | 385602 | 691.161 | 18.62 |  |  |  |  | 387301 | 9.55 | 600.003
|  | 385706 | 691.081 | 18.62 |  |  |  |  | 387403 | 9.55 | 599.976
|  | 385800 | 690.998 | 18.61 |  |  |  |  | 387501 | 9.55 | 599.952
|  | 385900 | 691.211 | 18.63 |  |  |  |  | 387608 | 9.54 | 599.883
|  | 386000 | 691.169 | 18.62 |  |  |  |  | 387701 | 9.55 | 599.969
|  | 386107 | 691.021 | 18.61 |  |  |  |  | 387800 | 9.54 | 599.926
|  | 386203 | 691.002 | 18.61 |  |  |  |  | 387903 | 9.55 | 599.962
|  | 386301 | 690.973 | 18.6 |  |  |  |  | 388008 | 9.55 | 599.968
|  | 386409 | 691.042 | 18.61 |  |  |  |  | 388101 | 9.55 | 599.954
|  | 386501 | 691.05 | 18.61 |  |  |  |  | 388200 | 9.55 | 599.971
|  | 386603 | 690.994 | 18.61 |  |  |  |  | 388303 | 9.55 | 599.943
|  | 386700 | 691.011 | 18.61 |  |  |  |  | 388401 | 9.55 | 599.999
|  | 386808 | 691.092 | 18.62 |  |  |  |  | 388503 | 9.55 | 599.959
|  | 386901 | 691.024 | 18.61 |  |  |  |  | 388601 | 9.55 | 599.975
|  | 387000 | 691.016 | 18.61 |  |  |  |  | 388707 | 9.55 | 599.934
|  | 387100 | 691.158 | 18.62 |  |  |  |  | 388801 | 9.55 | 599.964
|  | 387201 | 691.147 | 18.62 |  |  |  |  | 388907 | 9.54 | 599.872
|  | 387301 | 690.807 | 18.59 |  |  |  |  | 389001 | 9.55 | 599.985
|  | 387400 | 690.963 | 18.6 |  |  |  |  | 389107 | 9.55 | 599.935
|  | 387507 | 690.943 | 18.6 |  |  |  |  | 389201 | 9.55 | 599.945
|  | 387602 | 690.831 | 18.59 |  |  |  |  | 389304 | 9.55 | 600.006
|  | 387703 | 690.971 | 18.6 |  |  |  |  | 389402 | 9.55 | 599.961
|  | 387802 | 691.106 | 18.62 |  |  |  |  | 389508 | 9.55 | 599.952
|  | 387900 | 690.96 | 18.6 |  |  |  |  | 389601 | 9.55 | 599.937
|  | 388003 | 691.072 | 18.61 |  |  |  |  | 389700 | 9.55 | 599.95
|  | 388100 | 691.075 | 18.61 |  |  |  |  | 389800 | 9.55 | 599.947
|  | 388208 | 690.951 | 18.6 |  |  |  |  | 389901 | 9.54 | 599.926
|  | 388300 | 690.96 | 18.6 |  |  |  |  | 390002 | 9.55 | 599.942
|  | 388404 | 690.919 | 18.6 |  |  |  |  | 390101 | 9.55 | 599.957
|  | 388500 | 690.979 | 18.6 |  |  |  |  | 390207 | 9.55 | 599.971
|  | 388600 | 690.967 | 18.6 |  |  |  |  | 390301 | 9.54 | 599.909
|  | 388703 | 690.866 | 18.59 |  |  |  |  | 390404 | 9.55 | 599.961
|  | 388800 | 690.928 | 18.6 |  |  |  |  | 390501 | 9.55 | 599.931
|  | 388902 | 690.94 | 18.6 |  |  |  |  | 390609 | 9.54 | 599.916
|  | 389000 | 690.934 | 18.6 |  |  |  |  | 390701 | 9.54 | 599.926
|  | 389103 | 690.92 | 18.6 |  |  |  |  | 390801 | 9.55 | 599.932
|  | 389200 | 690.87 | 18.59 |  |  |  |  | 390903 | 9.55 | 599.973
|  | 389308 | 690.904 | 18.6 |  |  |  |  | 391001 | 9.55 | 599.95
|  | 389402 | 690.9 | 18.6 |  |  |  |  | 391103 | 9.55 | 599.94
|  | 389500 | 690.92 | 18.6 |  |  |  |  | 391201 | 9.54 | 599.887
|  | 389600 | 690.923 | 18.6 |  |  |  |  | 391306 | 9.54 | 599.885
|  | 389700 | 690.937 | 18.6 |  |  |  |  | 391401 | 9.55 | 599.951
|  | 389803 | 690.876 | 18.59 |  |  |  |  | 391503 | 9.55 | 599.957
|  | 389900 | 690.897 | 18.6 |  |  |  |  | 391600 | 9.55 | 599.934
|  | 390007 | 690.875 | 18.59 |  |  |  |  | 391708 | 9.55 | 599.948
|  | 390100 | 690.905 | 18.6 |  |  |  |  | 391801 | 9.54 | 599.917
|  | 390200 | 690.928 | 18.6 |  |  |  |  | 391901 | 9.54 | 599.893
|  | 390300 | 690.849 | 18.59 |  |  |  |  | 392003 | 9.55 | 599.964
|  | 390407 | 690.853 | 18.59 |  |  |  |  | 392101 | 9.54 | 599.867
|  | 390500 | 690.866 | 18.59 |  |  |  |  | 392203 | 9.55 | 599.929
|  | 390600 | 690.903 | 18.6 |  |  |  |  | 392301 | 9.54 | 599.918
|  | 390703 | 690.829 | 18.59 |  |  |  |  | 392403 | 9.54 | 599.909
|  | 390800 | 690.864 | 18.59 |  |  |  |  | 392501 | 9.54 | 599.927
|  | 390901 | 690.836 | 18.59 |  |  |  |  | 392608 | 9.54 | 599.893
|  | 391000 | 690.843 | 18.59 |  |  |  |  | 392702 | 9.54 | 599.926
|  | 391106 | 690.836 | 18.59 |  |  |  |  | 392801 | 9.54 | 599.877
|  | 391204 | 690.858 | 18.59 |  |  |  |  | 392900 | 9.54 | 599.879
|  | 391309 | 690.804 | 18.59 |  |  |  |  | 393000 | 9.55 | 599.933
|  | 391403 | 690.834 | 18.59 |  |  |  |  | 393101 | 9.54 | 599.893
|  | 391502 | 690.816 | 18.59 |  |  |  |  | 393200 | 9.55 | 599.951
|  | 391603 | 690.828 | 18.59 |  |  |  |  | 393301 | 9.55 | 599.933
|  | 391711 | 690.824 | 18.59 |  |  |  |  | 393403 | 9.54 | 599.903
|  | 391801 | 690.794 | 18.59 |  |  |  |  | 393502 | 9.54 | 599.887
|  | 391903 | 690.803 | 18.59 |  |  |  |  | 393602 | 9.54 | 599.909
|  | 392004 | 690.814 | 18.59 |  |  |  |  | 393700 | 9.55 | 599.928
|  | 392102 | 690.763 | 18.58 |  |  |  |  | 393800 | 9.55 | 599.948
|  | 392202 | 690.81 | 18.59 |  |  |  |  | 393908 | 9.55 | 599.957
|  | 392300 | 690.843 | 18.59 |  |  |  |  | 394001 | 9.54 | 599.906
|  | 392407 | 690.784 | 18.59 |  |  |  |  | 394100 | 9.55 | 599.957
|  | 392502 | 690.776 | 18.58 |  |  |  |  | 394202 | 9.54 | 599.921
|  | 392603 | 690.788 | 18.59 |  |  |  |  | 394303 | 9.55 | 599.946
|  | 392701 | 690.772 | 18.58 |  |  |  |  | 394406 | 9.54 | 599.899
|  | 392803 | 690.742 | 18.58 |  |  |  |  | 394500 | 9.55 | 599.928
|  | 392906 | 690.753 | 18.58 |  |  |  |  | 394609 | 9.54 | 599.91
|  | 393003 | 690.781 | 18.59 |  |  |  |  | 394700 | 9.55 | 599.929
|  | 393109 | 690.791 | 18.59 |  |  |  |  | 394803 | 9.54 | 599.883
|  | 393203 | 690.748 | 18.58 |  |  |  |  | 394901 | 9.54 | 599.912
|  | 393303 | 690.756 | 18.58 |  |  |  |  | 395000 | 9.55 | 599.95
|  | 393403 | 690.725 | 18.58 |  |  |  |  | 395102 | 9.54 | 599.914
|  | 393510 | 690.743 | 18.58 |  |  |  |  | 395200 | 9.54 | 599.902
|  | 393603 | 690.771 | 18.58 |  |  |  |  | 395300 | 9.54 | 599.869
|  | 393703 | 690.782 | 18.59 |  |  |  |  | 395400 | 9.54 | 599.856
|  | 393800 | 690.707 | 18.58 |  |  |  |  | 395505 | 9.55 | 599.944
|  | 393903 | 690.714 | 18.58 |  |  |  |  | 395602 | 9.54 | 599.88
|  | 394001 | 690.658 | 18.57 |  |  |  |  | 395704 | 9.55 | 599.949
|  | 394103 | 690.72 | 18.58 |  |  |  |  | 395804 | 9.54 | 599.886
|  | 394202 | 690.68 | 18.58 |  |  |  |  | 395902 | 9.55 | 599.96
|  | 394300 | 690.712 | 18.58 |  |  |  |  | 396002 | 9.55 | 599.934
|  | 394409 | 690.676 | 18.57 |  |  |  |  | 396100 | 9.54 | 599.883
|  | 394503 | 690.723 | 18.58 |  |  |  |  | 396201 | 9.54 | 599.879
|  | 394606 | 690.635 | 18.57 |  |  |  |  | 396300 | 9.54 | 599.916
|  | 394703 | 690.723 | 18.58 |  |  |  |  | 396407 | 9.55 | 599.934
|  | 394803 | 690.723 | 18.58 |  |  |  |  | 396500 | 9.54 | 599.884
|  | 394900 | 690.701 | 18.58 |  |  |  |  | 396603 | 9.54 | 599.917
|  | 395003 | 690.706 | 18.58 |  |  |  |  | 396700 | 9.54 | 599.894
|  | 395101 | 690.703 | 18.58 |  |  |  |  | 396808 | 9.55 | 599.928
|  | 395203 | 690.665 | 18.57 |  |  |  |  | 396901 | 9.54 | 599.877
|  | 395305 | 690.642 | 18.57 |  |  |  |  | 397000 | 9.54 | 599.895
|  | 395403 | 690.663 | 18.57 |  |  |  |  | 397101 | 9.54 | 599.912
|  | 395508 | 690.644 | 18.57 |  |  |  |  | 397200 | 9.54 | 599.889
|  | 395602 | 690.666 | 18.57 |  |  |  |  | 397302 | 9.55 | 599.95
|  | 395704 | 690.683 | 18.58 |  |  |  |  | 397400 | 9.54 | 599.919
|  | 395801 | 690.643 | 18.57 |  |  |  |  | 397500 | 9.54 | 599.88
|  | 395910 | 690.663 | 18.57 |  |  |  |  | 397600 | 9.54 | 599.909
|  | 396000 | 690.629 | 18.57 |  |  |  |  | 397707 | 9.54 | 599.909
|  | 396103 | 690.664 | 18.57 |  |  |  |  | 397802 | 9.54 | 599.882
|  | 396201 | 690.607 | 18.57 |  |  |  |  | 397903 | 9.55 | 599.964
|  | 396303 | 690.633 | 18.57 |  |  |  |  | 398001 | 9.54 | 599.899
|  | 396404 | 690.582 | 18.57 |  |  |  |  | 398100 | 9.54 | 599.899
|  | 396503 | 690.676 | 18.57 |  |  |  |  | 398206 | 9.54 | 599.915
|  | 396610 | 690.603 | 18.57 |  |  |  |  | 398300 | 9.54 | 599.895
|  | 396703 | 690.627 | 18.57 |  |  |  |  | 398400 | 9.54 | 599.879
|  | 396802 | 690.576 | 18.56 |  |  |  |  | 398503 | 9.54 | 599.889
|  | 396900 | 690.625 | 18.57 |  |  |  |  | 398600 | 9.55 | 599.936
|  | 397006 | 690.576 | 18.56 |  |  |  |  | 398702 | 9.54 | 599.901
|  | 397103 | 690.654 | 18.57 |  |  |  |  | 398803 | 9.54 | 599.913
|  | 397201 | 690.581 | 18.57 |  |  |  |  | 398900 | 9.54 | 599.912
|  | 397304 | 690.604 | 18.57 |  |  |  |  | 399003 | 9.54 | 599.911
|  | 397402 | 690.558 | 18.56 |  |  |  |  | 399107 | 9.53 | 599.797
|  | 397504 | 690.571 | 18.56 |  |  |  |  | 399203 | 9.54 | 599.886
|  | 397602 | 690.6 | 18.57 |  |  |  |  | 399302 | 9.54 | 599.907
|  | 397710 | 690.544 | 18.56 |  |  |  |  | 399403 | 9.54 | 599.909
|  | 397803 | 690.573 | 18.56 |  |  |  |  | 399511 | 9.54 | 599.907
|  | 397906 | 690.547 | 18.56 |  |  |  |  | 399601 | 9.54 | 599.875
|  | 398002 | 690.533 | 18.56 |  |  |  |  | 399703 | 9.54 | 599.92
|  | 398102 | 690.619 | 18.57 |  |  |  |  | 399802 | 9.55 | 599.943
|  | 398202 | 690.535 | 18.56 |  |  |  |  | 399903 | 9.54 | 599.908
|  | 398302 | 690.505 | 18.56 |  |  |  |  | 400000 | 9.54 | 599.844
|  | 398400 | 690.527 | 18.56 |  |  |  |  | 400103 | 9.54 | 599.827
|  | 398500 | 690.528 | 18.56 |  |  |  |  | 400200 | 9.54 | 599.843
|  | 398604 | 690.506 | 18.56 |  |  |  |  | 400303 | 9.54 | 599.856
|  | 398701 | 690.513 | 18.56 |  |  |  |  | 400406 | 9.54 | 599.873
|  | 398808 | 690.527 | 18.56 |  |  |  |  | 400503 | 9.54 | 599.85
|  | 398905 | 690.586 | 18.57 |  |  |  |  | 400602 | 9.54 | 599.927
|  | 399001 | 690.525 | 18.56 |  |  |  |  | 400703 | 9.54 | 599.875
|  | 399204 | 690.523 | 18.56 |  |  |  |  | 400801 | 9.54 | 599.877
|  | 399263 | 690.493 | 18.56 |  |  |  |  | 400904 | 9.54 | 599.904
|  | 399302 | 690.493 | 18.56 |  |  |  |  | 401003 | 9.54 | 599.899
|  | 399402 | 690.539 | 18.56 |  |  |  |  | 401110 | 9.53 | 599.824
|  | 399501 | 690.483 | 18.56 |  |  |  |  | 401202 | 9.54 | 599.903
|  | 399609 | 690.507 | 18.56 |  |  |  |  | 401306 | 9.54 | 599.893
|  | 399700 | 690.484 | 18.56 |  |  |  |  | 401403 | 9.54 | 599.858
|  | 399800 | 690.492 | 18.56 |  |  |  |  | 401503 | 9.54 | 599.892
|  | 399909 | 690.494 | 18.56 |  |  |  |  | 401601 | 9.54 | 599.856
|  | 400001 | 690.494 | 18.56 |  |  |  |  | 401703 | 9.53 | 599.821
|  | 400101 | 690.479 | 18.56 |  |  |  |  | 401801 | 9.54 | 599.909
|  | 400200 | 690.439 | 18.55 |  |  |  |  | 401903 | 9.54 | 599.904
|  | 400300 | 690.446 | 18.55 |  |  |  |  | 402000 | 9.54 | 599.853
|  | 400401 | 690.454 | 18.55 |  |  |  |  | 402101 | 9.54 | 599.885
|  | 400500 | 690.432 | 18.55 |  |  |  |  | 402200 | 9.54 | 599.917
|  | 400610 | 690.408 | 18.55 |  |  |  |  | 402303 | 9.54 | 599.872
|  | 400702 | 690.494 | 18.56 |  |  |  |  | 402405 | 9.53 | 599.822
|  | 400806 | 690.438 | 18.55 |  |  |  |  | 402503 | 9.54 | 599.89
|  | 400902 | 690.422 | 18.55 |  |  |  |  | 402602 | 9.54 | 599.899
|  | 401002 | 690.473 | 18.55 |  |  |  |  | 402700 | 9.54 | 599.842
|  | 401100 | 690.422 | 18.55 |  |  |  |  | 402806 | 9.54 | 599.893
|  | 401202 | 690.444 | 18.55 |  |  |  |  | 402903 | 9.53 | 599.81
|  | 401307 | 690.409 | 18.55 |  |  |  |  | 403008 | 9.54 | 599.862
|  | 401400 | 690.448 | 18.55 |  |  |  |  | 403103 | 9.54 | 599.853
|  | 401501 | 690.378 | 18.55 |  |  |  |  | 403203 | 9.54 | 599.873
|  | 401602 | 690.492 | 18.56 |  |  |  |  | 403300 | 9.54 | 599.87
|  | 401707 | 690.424 | 18.55 |  |  |  |  | 403403 | 9.54 | 599.874
|  | 401801 | 690.423 | 18.55 |  |  |  |  | 403500 | 9.54 | 599.861
|  | 401900 | 690.41 | 18.55 |  |  |  |  | 403603 | 9.54 | 599.831
|  | 402002 | 690.443 | 18.55 |  |  |  |  | 403701 | 9.54 | 599.85
|  | 402102 | 690.459 | 18.55 |  |  |  |  | 403803 | 9.54 | 599.876
|  | 402200 | 690.407 | 18.55 |  |  |  |  | 403904 | 9.54 | 599.838
|  | 402302 | 690.402 | 18.55 |  |  |  |  | 404002 | 9.53 | 599.825
|  | 402410 | 690.422 | 18.55 |  |  |  |  | 404100 | 9.54 | 599.839
|  | 402501 | 690.45 | 18.55 |  |  |  |  | 404203 | 9.54 | 599.865
|  | 402601 | 690.361 | 18.54 |  |  |  |  | 404306 | 9.54 | 599.877
|  | 402701 | 690.419 | 18.55 |  |  |  |  | 404403 | 9.54 | 599.844
|  | 402805 | 690.343 | 18.54 |  |  |  |  | 404503 | 9.54 | 599.886
|  | 402903 | 690.371 | 18.54 |  |  |  |  | 404603 | 9.54 | 599.855
|  | 403009 | 690.413 | 18.55 |  |  |  |  | 404703 | 9.54 | 599.878
|  | 403101 | 690.362 | 18.54 |  |  |  |  | 404807 | 9.54 | 599.87
|  | 403203 | 690.362 | 18.54 |  |  |  |  | 404902 | 9.54 | 599.873
|  | 403302 | 690.402 | 18.55 |  |  |  |  | 405001 | 9.54 | 599.899
|  | 403401 | 690.345 | 18.54 |  |  |  |  | 405101 | 9.54 | 599.829
|  | 403503 | 690.385 | 18.55 |  |  |  |  | 405210 | 9.54 | 599.846
|  | 403601 | 690.341 | 18.54 |  |  |  |  | 405300 | 9.54 | 599.918
|  | 403708 | 690.384 | 18.55 |  |  |  |  | 405402 | 9.54 | 599.877
|  | 403800 | 690.347 | 18.54 |  |  |  |  | 405503 | 9.54 | 599.875
|  | 403901 | 690.38 | 18.55 |  |  |  |  | 405602 | 9.54 | 599.845
|  | 404001 | 690.309 | 18.54 |  |  |  |  | 405702 | 9.54 | 599.83
|  | 404101 | 690.348 | 18.54 |  |  |  |  | 405802 | 9.54 | 599.859
|  | 404202 | 690.323 | 18.54 |  |  |  |  | 405908 | 9.54 | 599.83
|  | 404301 | 690.303 | 18.54 |  |  |  |  | 406002 | 9.54 | 599.843
|  | 404400 | 690.317 | 18.54 |  |  |  |  | 406101 | 9.54 | 599.84
|  | 404501 | 690.304 | 18.54 |  |  |  |  | 406202 | 9.54 | 599.828
|  | 404602 | 690.219 | 18.53 |  |  |  |  | 406306 | 9.54 | 599.844
|  | 404701 | 690.307 | 18.54 |  |  |  |  | 406400 | 9.53 | 599.82
|  | 404807 | 690.324 | 18.54 |  |  |  |  | 406502 | 9.54 | 599.851
|  | 404901 | 690.27 | 18.53 |  |  |  |  | 406602 | 9.53 | 599.813
|  | 405007 | 690.267 | 18.53 |  |  |  |  | 406702 | 9.53 | 599.827
|  | 405101 | 690.287 | 18.54 |  |  |  |  | 406800 | 9.54 | 599.868
|  | 405200 | 690.287 | 18.54 |  |  |  |  | 406902 | 9.54 | 599.859
|  | 405301 | 690.272 | 18.53 |  |  |  |  | 407005 | 9.54 | 599.851
|  | 405405 | 690.242 | 18.53 |  |  |  |  | 407102 | 9.54 | 599.839
|  | 405502 | 690.27 | 18.53 |  |  |  |  | 407208 | 9.53 | 599.82
|  | 405601 | 690.254 | 18.53 |  |  |  |  | 407302 | 9.53 | 599.817
|  | 405701 | 690.3 | 18.54 |  |  |  |  | 407401 | 9.54 | 599.848
|  | 405800 | 690.242 | 18.53 |  |  |  |  | 407502 | 9.53 | 599.799
|  | 405904 | 690.267 | 18.53 |  |  |  |  | 407607 | 9.54 | 599.894
|  | 406001 | 690.25 | 18.53 |  |  |  |  | 407702 | 9.54 | 599.828
|  | 406107 | 690.261 | 18.53 |  |  |  |  | 407802 | 9.54 | 599.894
|  | 406202 | 690.334 | 18.54 |  |  |  |  | 407902 | 9.53 | 599.782
|  | 406300 | 690.259 | 18.53 |  |  |  |  | 408002 | 9.54 | 599.853
|  | 406402 | 690.288 | 18.54 |  |  |  |  | 408109 | 9.53 | 599.771
|  | 406504 | 690.247 | 18.53 |  |  |  |  | 408202 | 9.53 | 599.822
|  | 406601 | 690.258 | 18.53 |  |  |  |  | 408301 | 9.54 | 599.87
|  | 406701 | 690.221 | 18.53 |  |  |  |  | 408402 | 9.53 | 599.798
|  | 406802 | 690.234 | 18.53 |  |  |  |  | 408502 | 9.53 | 599.813
|  | 406902 | 690.254 | 18.53 |  |  |  |  | 408600 | 9.53 | 599.826
|  | 407000 | 690.297 | 18.54 |  |  |  |  | 408702 | 9.53 | 599.813
|  | 407101 | 690.224 | 18.53 |  |  |  |  | 408800 | 9.54 | 599.887
|  | 407206 | 690.211 | 18.53 |  |  |  |  | 408902 | 9.54 | 599.838
|  | 407301 | 690.237 | 18.53 |  |  |  |  | 409003 | 9.53 | 599.793
|  | 407400 | 690.214 | 18.53 |  |  |  |  | 409102 | 9.54 | 599.843
|  | 407501 | 690.238 | 18.53 |  |  |  |  | 409201 | 9.54 | 599.862
|  | 407605 | 690.143 | 18.52 |  |  |  |  | 409302 | 9.53 | 599.825
|  | 407701 | 690.239 | 18.53 |  |  |  |  | 409410 | 9.54 | 599.827
|  | 407801 | 690.22 | 18.53 |  |  |  |  | 409501 | 9.54 | 599.851
|  | 407900 | 690.226 | 18.53 |  |  |  |  | 409602 | 9.53 | 599.818
|  | 408001 | 690.143 | 18.52 |  |  |  |  | 409702 | 9.53 | 599.77
|  | 408101 | 690.231 | 18.53 |  |  |  |  | 409800 | 9.53 | 599.814
|  | 408200 | 690.166 | 18.52 |  |  |  |  | 409902 | 9.53 | 599.787
|  | 408307 | 690.182 | 18.53 |  |  |  |  | 410007 | 9.53 | 599.811
|  | 408402 | 690.127 | 18.52 |  |  |  |  | 410101 | 9.53 | 599.759
|  | 408500 | 690.191 | 18.53 |  |  |  |  | 410202 | 9.53 | 599.774
|  | 408601 | 690.173 | 18.52 |  |  |  |  | 410302 | 9.53 | 599.814
|  | 408706 | 690.168 | 18.52 |  |  |  |  | 410409 | 9.53 | 599.795
|  | 408800 | 690.157 | 18.52 |  |  |  |  | 410502 | 9.53 | 599.813
|  | 408902 | 690.172 | 18.52 |  |  |  |  | 410602 | 9.53 | 599.811
|  | 409008 | 690.121 | 18.52 |  |  |  |  | 410701 | 9.53 | 599.817
|  | 409101 | 690.119 | 18.52 |  |  |  |  | 410800 | 9.53 | 599.789
|  | 409209 | 690.159 | 18.52 |  |  |  |  | 410902 | 9.53 | 599.812
|  | 409303 | 690.219 | 18.53 |  |  |  |  | 411001 | 9.54 | 599.833
|  | 409407 | 690.177 | 18.53 |  |  |  |  | 411100 | 9.53 | 599.802
|  | 409500 | 690.157 | 18.52 |  |  |  |  | 411201 | 9.53 | 599.773
|  | 409602 | 690.156 | 18.52 |  |  |  |  | 411302 | 9.53 | 599.761
|  | 409700 | 690.148 | 18.52 |  |  |  |  | 411401 | 9.53 | 599.777
|  | 409801 | 690.115 | 18.52 |  |  |  |  | 411507 | 9.53 | 599.805
|  | 409902 | 690.139 | 18.52 |  |  |  |  | 411601 | 9.53 | 599.763
|  | 410000 | 690.122 | 18.52 |  |  |  |  | 411704 | 9.53 | 599.778
|  | 410100 | 690.061 | 18.51 |  |  |  |  | 411801 | 9.53 | 599.795
|  | 410201 | 690.123 | 18.52 |  |  |  |  | 411901 | 9.53 | 599.818
|  | 410303 | 690.1 | 18.52 |  |  |  |  | 412000 | 9.53 | 599.789
|  | 410410 | 690.06 | 18.51 |  |  |  |  | 412101 | 9.53 | 599.776
|  | 410500 | 690.138 | 18.52 |  |  |  |  | 412204 | 9.53 | 599.777
|  | 410603 | 690.068 | 18.51 |  |  |  |  | 412301 | 9.54 | 599.877
|  | 410700 | 690.067 | 18.51 |  |  |  |  | 412406 | 9.53 | 599.787
|  | 410808 | 690.13 | 18.52 |  |  |  |  | 412500 | 9.53 | 599.801
|  | 410900 | 690.116 | 18.52 |  |  |  |  | 412600 | 9.53 | 599.778
|  | 411003 | 690.089 | 18.52 |  |  |  |  | 412702 | 9.53 | 599.816
|  | 411101 | 690.046 | 18.51 |  |  |  |  | 412808 | 9.53 | 599.739
|  | 411200 | 690.118 | 18.52 |  |  |  |  | 412901 | 9.54 | 599.834
|  | 411310 | 690.059 | 18.51 |  |  |  |  | 413001 | 9.53 | 599.813
|  | 411401 | 690.105 | 18.52 |  |  |  |  | 413103 | 9.53 | 599.808
|  | 411505 | 690.075 | 18.51 |  |  |  |  | 413201 | 9.53 | 599.785
|  | 411601 | 690.081 | 18.52 |  |  |  |  | 413301 | 9.53 | 599.78
|  | 411700 | 690.061 | 18.51 |  |  |  |  | 413401 | 9.53 | 599.761
|  | 411800 | 690.064 | 18.51 |  |  |  |  | 413503 | 9.53 | 599.796
|  | 411902 | 690.101 | 18.52 |  |  |  |  | 413601 | 9.53 | 599.779
|  | 412001 | 690.101 | 18.52 |  |  |  |  | 413703 | 9.53 | 599.785
|  | 412103 | 690.022 | 18.51 |  |  |  |  | 413801 | 9.53 | 599.809
|  | 412206 | 690.058 | 18.51 |  |  |  |  | 413908 | 9.54 | 599.831
|  | 412300 | 690.075 | 18.51 |  |  |  |  | 414001 | 9.53 | 599.785
|  | 412400 | 690.022 | 18.51 |  |  |  |  | 414101 | 9.53 | 599.798
|  | 412500 | 690.008 | 18.51 |  |  |  |  | 414201 | 9.53 | 599.785
|  | 412604 | 690.034 | 18.51 |  |  |  |  | 414308 | 9.53 | 599.817
|  | 412703 | 690.053 | 18.51 |  |  |  |  | 414402 | 9.53 | 599.813
|  | 412800 | 690.011 | 18.51 |  |  |  |  | 414501 | 9.53 | 599.761
|  | 412903 | 690.021 | 18.51 |  |  |  |  | 414603 | 9.53 | 599.808
|  | 413002 | 690.008 | 18.51 |  |  |  |  | 414701 | 9.53 | 599.793
|  | 413105 | 690.009 | 18.51 |  |  |  |  | 414801 | 9.53 | 599.775
|  | 413203 | 690.021 | 18.51 |  |  |  |  | 414901 | 9.54 | 599.841
|  | 413300 | 690.001 | 18.51 |  |  |  |  | 415002 | 9.53 | 599.781
|  | 413401 | 690.006 | 18.51 |  |  |  |  | 415102 | 9.53 | 599.824
|  | 413500 | 690.022 | 18.51 |  |  |  |  | 415209 | 9.53 | 599.742
|  | 413603 | 690.062 | 18.51 |  |  |  |  | 415302 | 9.53 | 599.786
|  | 413700 | 690.069 | 18.51 |  |  |  |  | 415401 | 9.53 | 599.791
|  | 413804 | 690.031 | 18.51 |  |  |  |  | 415500 | 9.53 | 599.792
|  | 413901 | 689.989 | 18.51 |  |  |  |  | 415601 | 9.53 | 599.796
|  | 414000 | 689.962 | 18.5 |  |  |  |  | 415702 | 9.53 | 599.778
|  | 414100 | 689.972 | 18.5 |  |  |  |  | 415800 | 9.53 | 599.792
|  | 414200 | 689.987 | 18.51 |  |  |  |  | 415907 | 9.53 | 599.763
|  | 414302 | 689.983 | 18.51 |  |  |  |  | 416001 | 9.53 | 599.762
|  | 414400 | 690.011 | 18.51 |  |  |  |  | 416100 | 9.53 | 599.748
|  | 414505 | 689.975 | 18.51 |  |  |  |  | 416201 | 9.53 | 599.771
|  | 414603 | 689.925 | 18.5 |  |  |  |  | 416304 | 9.53 | 599.785
|  | 414707 | 689.966 | 18.5 |  |  |  |  | 416401 | 9.53 | 599.752
|  | 414803 | 689.96 | 18.5 |  |  |  |  | 416501 | 9.53 | 599.79
|  | 414903 | 689.986 | 18.51 |  |  |  |  | 416604 | 9.53 | 599.793
|  | 415008 | 689.96 | 18.5 |  |  |  |  | 416701 | 9.53 | 599.789
|  | 415103 | 689.946 | 18.5 |  |  |  |  | 416810 | 9.53 | 599.746
|  | 415202 | 689.952 | 18.5 |  |  |  |  | 416900 | 9.53 | 599.748
|  | 415303 | 689.983 | 18.51 |  |  |  |  | 417005 | 9.53 | 599.77
|  | 415408 | 689.906 | 18.5 |  |  |  |  | 417104 | 9.53 | 599.763
|  | 415500 | 689.95 | 18.5 |  |  |  |  | 417203 | 9.53 | 599.757
|  | 415603 | 689.941 | 18.5 |  |  |  |  | 417302 | 9.53 | 599.816
|  | 415701 | 689.903 | 18.5 |  |  |  |  | 417400 | 9.52 | 599.724
|  | 415802 | 689.957 | 18.5 |  |  |  |  | 417501 | 9.53 | 599.774
|  | 415906 | 689.935 | 18.5 |  |  |  |  | 417600 | 9.53 | 599.81
|  | 416003 | 689.914 | 18.5 |  |  |  |  | 417707 | 9.53 | 599.793
|  | 416109 | 689.958 | 18.5 |  |  |  |  | 417800 | 9.53 | 599.76
|  | 416203 | 689.915 | 18.5 |  |  |  |  | 417901 | 9.53 | 599.777
|  | 416304 | 689.936 | 18.5 |  |  |  |  | 418001 | 9.53 | 599.744
|  | 416403 | 689.873 | 18.49 |  |  |  |  | 418108 | 9.53 | 599.783
|  | 416510 | 689.905 | 18.5 |  |  |  |  | 418201 | 9.53 | 599.766
|  | 416600 | 689.895 | 18.5 |  |  |  |  | 418300 | 9.53 | 599.758
|  | 416703 | 689.921 | 18.5 |  |  |  |  | 418400 | 9.53 | 599.738
|  | 416802 | 689.932 | 18.5 |  |  |  |  | 418503 | 9.52 | 599.706
|  | 416900 | 689.878 | 18.5 |  |  |  |  | 418606 | 9.53 | 599.792
|  | 417000 | 689.889 | 18.5 |  |  |  |  | 418700 | 9.53 | 599.76
|  | 417103 | 689.925 | 18.5 |  |  |  |  | 418800 | 9.53 | 599.745
|  | 417205 | 689.876 | 18.5 |  |  |  |  | 418901 | 9.53 | 599.784
|  | 417311 | 689.854 | 18.49 |  |  |  |  | 419009 | 9.53 | 599.786
|  | 417402 | 689.857 | 18.49 |  |  |  |  | 419102 | 9.53 | 599.749
|  | 417503 | 689.904 | 18.5 |  |  |  |  | 419200 | 9.53 | 599.789
|  | 417611 | 689.825 | 18.49 |  |  |  |  | 419302 | 9.52 | 599.707
|  | 417701 | 689.861 | 18.49 |  |  |  |  | 419400 | 9.53 | 599.752
|  | 417803 | 689.876 | 18.5 |  |  |  |  | 419503 | 9.53 | 599.729
|  | 417901 | 689.941 | 18.5 |  |  |  |  | 419600 | 9.53 | 599.77
|  | 418003 | 689.852 | 18.49 |  |  |  |  | 419707 | 9.52 | 599.707
|  | 418107 | 689.87 | 18.49 |  |  |  |  | 419800 | 9.52 | 599.706
|  | 418203 | 689.798 | 18.49 |  |  |  |  | 419903 | 9.52 | 599.704
|  | 418302 | 689.857 | 18.49 |  |  |  |  | 420001 | 9.53 | 599.745
|  | 418402 | 689.883 | 18.5 |  |  |  |  | 420107 | 9.53 | 599.746
|  | 418503 | 689.87 | 18.49 |  |  |  |  | 420200 | 9.53 | 599.758
|  | 418601 | 689.82 | 18.49 |  |  |  |  | 420300 | 9.53 | 599.731
|  | 418703 | 689.801 | 18.49 |  |  |  |  | 420401 | 9.53 | 599.777
|  | 418801 | 689.873 | 18.49 |  |  |  |  | 420503 | 9.53 | 599.76
|  | 418904 | 689.82 | 18.49 |  |  |  |  | 420605 | 9.53 | 599.766
|  | 419006 | 689.835 | 18.49 |  |  |  |  | 420700 | 9.53 | 599.741
|  | 419104 | 689.801 | 18.49 |  |  |  |  | 420810 | 9.53 | 599.771
|  | 419208 | 689.851 | 18.49 |  |  |  |  | 420900 | 9.53 | 599.766
|  | 419300 | 689.773 | 18.48 |  |  |  |  | 421007 | 9.53 | 599.74
|  | 419403 | 689.805 | 18.49 |  |  |  |  | 421102 | 9.53 | 599.749
|  | 419500 | 689.827 | 18.49 |  |  |  |  | 421200 | 9.53 | 599.771
|  | 419611 | 689.795 | 18.49 |  |  |  |  | 421300 | 9.53 | 599.739
|  | 419702 | 689.775 | 18.49 |  |  |  |  | 421403 | 9.53 | 599.768
|  | 419802 | 689.804 | 18.49 |  |  |  |  | 421501 | 9.53 | 599.738
|  | 419901 | 689.787 | 18.49 |  |  |  |  | 421600 | 9.53 | 599.727
|  | 420000 | 689.746 | 18.48 |  |  |  |  | 421706 | 9.52 | 599.714
|  | 420111 | 689.834 | 18.49 |  |  |  |  | 421800 | 9.53 | 599.783
|  | 420203 | 689.752 | 18.48 |  |  |  |  | 421900 | 9.53 | 599.788
|  | 420306 | 689.82 | 18.49 |  |  |  |  | 422000 | 9.53 | 599.77
|  | 420402 | 689.788 | 18.49 |  |  |  |  | 422108 | 9.53 | 599.767
|  | 420502 | 689.805 | 18.49 |  |  |  |  | 422200 | 9.52 | 599.692
|  | 420601 | 689.815 | 18.49 |  |  |  |  | 422300 | 9.52 | 599.712
|  | 420703 | 689.786 | 18.49 |  |  |  |  | 422401 | 9.52 | 599.725
|  | 420805 | 689.798 | 18.49 |  |  |  |  | 422500 | 9.52 | 599.719
|  | 420903 | 689.77 | 18.48 |  |  |  |  | 422602 | 9.52 | 599.724
|  | 421000 | 689.827 | 18.49 |  |  |  |  | 422703 | 9.53 | 599.769
|  | 421103 | 689.781 | 18.49 |  |  |  |  | 422805 | 9.52 | 599.713
|  | 421207 | 689.752 | 18.48 |  |  |  |  | 422903 | 9.52 | 599.707
|  | 421302 | 689.721 | 18.48 |  |  |  |  | 423007 | 9.52 | 599.716
|  | 421401 | 689.794 | 18.49 |  |  |  |  | 423100 | 9.53 | 599.787
|  | 421502 | 689.811 | 18.49 |  |  |  |  | 423210 | 9.53 | 599.731
|  | 421602 | 689.749 | 18.48 |  |  |  |  | 423303 | 9.52 | 599.712
|  | 421708 | 689.713 | 18.48 |  |  |  |  | 423406 | 9.52 | 599.706
|  | 421802 | 689.786 | 18.49 |  |  |  |  | 423503 | 9.52 | 599.688
|  | 421905 | 689.725 | 18.48 |  |  |  |  | 423610 | 9.52 | 599.687
|  | 422002 | 689.718 | 18.48 |  |  |  |  | 423704 | 9.52 | 599.724
|  | 422102 | 689.667 | 18.47 |  |  |  |  | 423802 | 9.53 | 599.729
|  | 422200 | 689.706 | 18.48 |  |  |  |  | 423901 | 9.53 | 599.737
|  | 422302 | 689.733 | 18.48 |  |  |  |  | 424003 | 9.52 | 599.713
|  | 422400 | 689.763 | 18.48 |  |  |  |  | 424103 | 9.52 | 599.692
|  | 422502 | 689.735 | 18.48 |  |  |  |  | 424203 | 9.52 | 599.69
|  | 422604 | 689.765 | 18.48 |  |  |  |  | 424305 | 9.52 | 599.655
|  | 422702 | 689.725 | 18.48 |  |  |  |  | 424403 | 9.53 | 599.732
|  | 422810 | 689.741 | 18.48 |  |  |  |  | 424510 | 9.53 | 599.738
|  | 422902 | 689.683 | 18.48 |  |  |  |  | 424602 | 9.53 | 599.73
|  | 423007 | 689.679 | 18.48 |  |  |  |  | 424703 | 9.53 | 599.743
|  | 423103 | 689.692 | 18.48 |  |  |  |  | 424800 | 9.52 | 599.685
|  | 423202 | 689.673 | 18.47 |  |  |  |  | 424903 | 9.53 | 599.727
|  | 423303 | 689.678 | 18.48 |  |  |  |  | 425000 | 9.52 | 599.714
|  | 423401 | 689.716 | 18.48 |  |  |  |  | 425100 | 9.53 | 599.738
|  | 423518 | 689.671 | 18.47 |  |  |  |  | 425201 | 9.52 | 599.701
|  | 423609 | 689.738 | 18.48 |  |  |  |  | 425303 | 9.52 | 599.715
|  | 423702 | 689.695 | 18.48 |  |  |  |  | 425406 | 9.53 | 599.733
|  | 423803 | 689.64 | 18.47 |  |  |  |  | 425502 | 9.52 | 599.704
|  | 423903 | 689.662 | 18.47 |  |  |  |  | 425602 | 9.52 | 599.658
|  | 424013 | 689.66 | 18.47 |  |  |  |  | 425703 | 9.52 | 599.706
|  | 424113 | 689.676 | 18.48 |  |  |  |  | 425802 | 9.52 | 599.718
|  | 424213 | 689.661 | 18.47 |  |  |  |  | 425903 | 9.52 | 599.709
|  | 424324 | 689.636 | 18.47 |  |  |  |  | 426003 | 9.52 | 599.701
|  | 424411 | 689.646 | 18.47 |  |  |  |  | 426102 | 9.52 | 599.718
|  | 424521 | 689.519 | 18.46 |  |  |  |  | 426202 | 9.52 | 599.658
|  | 424601 | 689.748 | 18.48 |  |  |  |  | 426306 | 9.53 | 599.727
|  | 424714 | 689.842 | 18.49 |  |  |  |  | 426403 | 9.53 | 599.741
|  | 424815 | 689.661 | 18.47 |  |  |  |  | 426507 | 9.52 | 599.711
|  | 424915 | 689.544 | 18.46 |  |  |  |  | 426600 | 9.53 | 599.75
|  | 425015 | 689.793 | 18.49 |  |  |  |  | 426702 | 9.52 | 599.71
|  | 425112 | 689.516 | 18.46 |  |  |  |  | 426803 | 9.52 | 599.675
|  | 425210 | 689.61 | 18.47 |  |  |  |  | 426906 | 9.52 | 599.663
|  | 425301 | 689.627 | 18.47 |  |  |  |  | 427002 | 9.52 | 599.674
|  | 425402 | 689.764 | 18.48 |  |  |  |  | 427103 | 9.52 | 599.655
|  | 425508 | 689.664 | 18.47 |  |  |  |  | 427200 | 9.53 | 599.739
|  | 425602 | 689.668 | 18.47 |  |  |  |  | 427303 | 9.52 | 599.679
|  | 425713 | 689.696 | 18.48 |  |  |  |  | 427403 | 9.52 | 599.689
|  | 425802 | 689.522 | 18.46 |  |  |  |  | 427503 | 9.53 | 599.727
|  | 425910 | 689.691 | 18.48 |  |  |  |  | 427600 | 9.53 | 599.746
|  | 426003 | 689.701 | 18.48 |  |  |  |  | 427703 | 9.52 | 599.726
|  | 426104 | 689.703 | 18.48 |  |  |  |  | 427807 | 9.52 | 599.715
|  | 426203 | 689.619 | 18.47 |  |  |  |  | 427902 | 9.52 | 599.714
|  | 426302 | 689.684 | 18.48 |  |  |  |  | 428003 | 9.52 | 599.677
|  | 426404 | 689.727 | 18.48 |  |  |  |  | 428103 | 9.53 | 599.732
|  | 426503 | 689.691 | 18.48 |  |  |  |  | 428203 | 9.53 | 599.74
|  | 426602 | 689.509 | 18.46 |  |  |  |  | 428309 | 9.52 | 599.682
|  | 426701 | 689.551 | 18.46 |  |  |  |  | 428403 | 9.52 | 599.679
|  | 426803 | 689.63 | 18.47 |  |  |  |  | 428508 | 9.52 | 599.631
|  | 426901 | 689.458 | 18.45 |  |  |  |  | 428603 | 9.52 | 599.672
|  | 427001 | 689.539 | 18.46 |  |  |  |  | 428702 | 9.52 | 599.697
|  | 427102 | 689.561 | 18.46 |  |  |  |  | 428803 | 9.52 | 599.692
|  | 427200 | 689.585 | 18.47 |  |  |  |  | 428910 | 9.52 | 599.654
|  | 427303 | 689.599 | 18.47 |  |  |  |  | 429003 | 9.52 | 599.697
|  | 427400 | 689.608 | 18.47 |  |  |  |  | 429102 | 9.52 | 599.676
|  | 427511 | 689.629 | 18.47 |  |  |  |  | 429203 | 9.52 | 599.675
|  | 427601 | 689.598 | 18.47 |  |  |  |  | 429302 | 9.52 | 599.671
|  | 427709 | 689.569 | 18.46 |  |  |  |  | 429400 | 9.52 | 599.715
|  | 427803 | 689.544 | 18.46 |  |  |  |  | 429502 | 9.52 | 599.696
|  | 427901 | 689.552 | 18.46 |  |  |  |  | 429601 | 9.52 | 599.652
|  | 428004 | 689.59 | 18.47 |  |  |  |  | 429703 | 9.52 | 599.684
|  | 428100 | 689.542 | 18.46 |  |  |  |  | 429808 | 9.52 | 599.658
|  | 428203 | 689.565 | 18.46 |  |  |  |  | 429902 | 9.52 | 599.642
|  | 428303 | 689.536 | 18.46 |  |  |  |  | 430001 | 9.52 | 599.715
|  | 428409 | 689.51 | 18.46 |  |  |  |  | 430102 | 9.52 | 599.656
|  | 428503 | 689.531 | 18.46 |  |  |  |  | 430205 | 9.52 | 599.627
|  | 428600 | 689.579 | 18.47 |  |  |  |  | 430302 | 9.52 | 599.634
|  | 428702 | 689.499 | 18.46 |  |  |  |  | 430401 | 9.52 | 599.699
|  | 428801 | 689.557 | 18.46 |  |  |  |  | 430500 | 9.52 | 599.716
|  | 428902 | 689.567 | 18.46 |  |  |  |  | 430602 | 9.52 | 599.696
|  | 429002 | 689.484 | 18.46 |  |  |  |  | 430704 | 9.52 | 599.666
|  | 429101 | 689.553 | 18.46 |  |  |  |  | 430802 | 9.52 | 599.706
|  | 429201 | 689.496 | 18.46 |  |  |  |  | 430904 | 9.52 | 599.651
|  | 429308 | 689.452 | 18.45 |  |  |  |  | 431002 | 9.52 | 599.706
|  | 429402 | 689.571 | 18.46 |  |  |  |  | 431105 | 9.52 | 599.698
|  | 429503 | 689.475 | 18.46 |  |  |  |  | 431202 | 9.52 | 599.67
|  | 429610 | 689.504 | 18.46 |  |  |  |  | 431304 | 9.52 | 599.693
|  | 429702 | 689.596 | 18.47 |  |  |  |  | 431402 | 9.52 | 599.673
|  | 429810 | 689.54 | 18.46 |  |  |  |  | 431508 | 9.52 | 599.673
|  | 429902 | 689.46 | 18.45 |  |  |  |  | 431602 | 9.52 | 599.634
|  | 430009 | 689.524 | 18.46 |  |  |  |  | 431708 | 9.53 | 599.731
|  | 430100 | 689.53 | 18.46 |  |  |  |  | 431801 | 9.52 | 599.659
|  | 430200 | 689.499 | 18.46 |  |  |  |  | 431902 | 9.52 | 599.699
|  | 430302 | 689.532 | 18.46 |  |  |  |  | 432001 | 9.52 | 599.672
|  | 430401 | 689.455 | 18.45 |  |  |  |  | 432109 | 9.52 | 599.635
|  | 430508 | 689.511 | 18.46 |  |  |  |  | 432203 | 9.51 | 599.62
|  | 430601 | 689.503 | 18.46 |  |  |  |  | 432302 | 9.51 | 599.61
|  | 430705 | 689.494 | 18.46 |  |  |  |  | 432403 | 9.51 | 599.617
|  | 430800 | 689.483 | 18.46 |  |  |  |  | 432502 | 9.52 | 599.68
|  | 430903 | 689.461 | 18.45 |  |  |  |  | 432608 | 9.52 | 599.629
|  | 431003 | 689.485 | 18.46 |  |  |  |  | 432702 | 9.51 | 599.604
|  | 431101 | 689.465 | 18.45 |  |  |  |  | 432805 | 9.52 | 599.654
|  | 431203 | 689.465 | 18.45 |  |  |  |  | 432902 | 9.52 | 599.628
|  | 431302 | 689.501 | 18.46 |  |  |  |  | 433001 | 9.52 | 599.663
|  | 431410 | 689.525 | 18.46 |  |  |  |  | 433101 | 9.52 | 599.649
|  | 431501 | 689.486 | 18.46 |  |  |  |  | 433202 | 9.52 | 599.659
|  | 431601 | 689.429 | 18.45 |  |  |  |  | 433303 | 9.52 | 599.651
|  | 431702 | 689.421 | 18.45 |  |  |  |  | 433401 | 9.51 | 599.609
|  | 431801 | 689.538 | 18.46 |  |  |  |  | 433507 | 9.52 | 599.652
|  | 431902 | 689.431 | 18.45 |  |  |  |  | 433601 | 9.52 | 599.65
|  | 432000 | 689.45 | 18.45 |  |  |  |  | 433701 | 9.52 | 599.666
|  | 432100 | 689.423 | 18.45 |  |  |  |  | 433802 | 9.52 | 599.65
|  | 432202 | 689.432 | 18.45 |  |  |  |  | 433905 | 9.52 | 599.67
|  | 432309 | 689.34 | 18.44 |  |  |  |  | 434001 | 9.52 | 599.692
|  | 432402 | 689.406 | 18.45 |  |  |  |  | 434102 | 9.51 | 599.622
|  | 432501 | 689.362 | 18.44 |  |  |  |  | 434200 | 9.52 | 599.633
|  | 432600 | 689.39 | 18.45 |  |  |  |  | 434302 | 9.52 | 599.666
|  | 432703 | 689.404 | 18.45 |  |  |  |  | 434402 | 9.51 | 599.611
|  | 432804 | 689.369 | 18.44 |  |  |  |  | 434502 | 9.52 | 599.684
|  | 432902 | 689.404 | 18.45 |  |  |  |  | 434604 | 9.52 | 599.644
|  | 433017 | 689.41 | 18.45 |  |  |  |  | 434701 | 9.52 | 599.708
|  | 433117 | 689.372 | 18.44 |  |  |  |  | 434803 | 9.52 | 599.647
|  | 433217 | 689.418 | 18.45 |  |  |  |  | 434901 | 9.52 | 599.628
|  | 433316 | 689.429 | 18.45 |  |  |  |  | 435002 | 9.51 | 599.622
|  | 433416 | 689.466 | 18.45 |  |  |  |  | 435101 | 9.51 | 599.618
|  | 433516 | 689.423 | 18.45 |  |  |  |  | 435209 | 9.52 | 599.654
|  | 433603 | 689.389 | 18.45 |  |  |  |  | 435301 | 9.51 | 599.616
|  | 433725 | 689.364 | 18.44 |  |  |  |  | 435404 | 9.51 | 599.594
|  | 433817 | 689.419 | 18.45 |  |  |  |  | 435501 | 9.52 | 599.643
|  | 433917 | 689.395 | 18.45 |  |  |  |  | 435601 | 9.51 | 599.593
|  | 434017 | 689.419 | 18.45 |  |  |  |  | 435701 | 9.52 | 599.632
|  | 434117 | 689.381 | 18.45 |  |  |  |  | 435800 | 9.52 | 599.676
|  | 434217 | 689.398 | 18.45 |  |  |  |  | 435903 | 9.52 | 599.671
|  | 434317 | 689.407 | 18.45 |  |  |  |  | 436001 | 9.52 | 599.662
|  | 434417 | 689.323 | 18.44 |  |  |  |  | 436103 | 9.52 | 599.645
|  | 434507 | 689.431 | 18.45 |  |  |  |  | 436202 | 9.52 | 599.667
|  | 434600 | 689.395 | 18.45 |  |  |  |  | 436300 | 9.51 | 599.597
|  | 434710 | 689.388 | 18.45 |  |  |  |  | 436401 | 9.51 | 599.607
|  | 434803 | 689.404 | 18.45 |  |  |  |  | 436504 | 9.52 | 599.648
|  | 434905 | 689.405 | 18.45 |  |  |  |  | 436601 | 9.52 | 599.633
|  | 435003 | 689.389 | 18.45 |  |  |  |  | 436708 | 9.52 | 599.643
|  | 435127 | 689.335 | 18.44 |  |  |  |  | 436803 | 9.52 | 599.643
|  | 435227 | 689.387 | 18.45 |  |  |  |  | 436901 | 9.52 | 599.636
|  | 435327 | 689.409 | 18.45 |  |  |  |  | 437000 | 9.51 | 599.567
|  | 435427 | 689.356 | 18.44 |  |  |  |  | 437102 | 9.52 | 599.685
|  | 435500 | 689.356 | 18.44 |  |  |  |  | 437207 | 9.51 | 599.589
|  | 435628 | 689.288 | 18.44 |  |  |  |  | 437301 | 9.51 | 599.598
|  | 435700 | 689.288 | 18.44 |  |  |  |  | 437407 | 9.52 | 599.638
|  | 435800 | 689.347 | 18.44 |  |  |  |  | 437501 | 9.52 | 599.631
|  | 435900 | 689.391 | 18.45 |  |  |  |  | 437600 | 9.51 | 599.59
|  | 436000 | 689.358 | 18.44 |  |  |  |  | 437701 | 9.52 | 599.63
|  | 436101 | 689.311 | 18.44 |  |  |  |  | 437800 | 9.52 | 599.628
|  | 436200 | 689.327 | 18.44 |  |  |  |  | 437902 | 9.51 | 599.618
|  | 436301 | 689.306 | 18.44 |  |  |  |  | 438001 | 9.51 | 599.578
|  | 436401 | 689.325 | 18.44 |  |  |  |  | 438100 | 9.51 | 599.621
|  | 436502 | 689.361 | 18.44 |  |  |  |  | 438201 | 9.52 | 599.636
|  | 436615 | 689.345 | 18.44 |  |  |  |  | 438302 | 9.51 | 599.604
|  | 436711 | 689.297 | 18.44 |  |  |  |  | 438401 | 9.51 | 599.621
|  | 436813 | 689.306 | 18.44 |  |  |  |  | 438501 | 9.51 | 599.609
|  | 436902 | 689.288 | 18.44 |  |  |  |  | 438601 | 9.52 | 599.628
|  | 437020 | 689.31 | 18.44 |  |  |  |  | 438706 | 9.52 | 599.67
|  | 437119 | 689.253 | 18.43 |  |  |  |  | 438802 | 9.51 | 599.617
|  | 437202 | 689.323 | 18.44 |  |  |  |  | 438900 | 9.51 | 599.625
|  | 437312 | 689.327 | 18.44 |  |  |  |  | 439001 | 9.51 | 599.611
|  | 437419 | 689.297 | 18.44 |  |  |  |  | 439110 | 9.52 | 599.673
|  | 437511 | 689.297 | 18.44 |  |  |  |  | 439202 | 9.52 | 599.659
|  | 437611 | 689.351 | 18.44 |  |  |  |  | 439301 | 9.51 | 599.603
|  | 437700 | 689.341 | 18.44 |  |  |  |  | 439403 | 9.51 | 599.606
|  | 437800 | 689.302 | 18.44 |  |  |  |  | 439501 | 9.52 | 599.637
|  | 437919 | 689.275 | 18.44 |  |  |  |  | 439606 | 9.51 | 599.621
|  | 438010 | 689.276 | 18.44 |  |  |  |  | 439701 | 9.52 | 599.638
|  | 438101 | 689.272 | 18.44 |  |  |  |  | 439800 | 9.51 | 599.581
|  | 438203 | 689.313 | 18.44 |  |  |  |  | 439901 | 9.52 | 599.635
|  | 438302 | 689.267 | 18.43 |  |  |  |  | 440004 | 9.52 | 599.63
|  | 438403 | 689.25 | 18.43 |  |  |  |  | 440101 | 9.51 | 599.594
|  | 438508 | 689.309 | 18.44 |  |  |  |  | 440208 | 9.52 | 599.68
|  | 438600 | 689.261 | 18.43 |  |  |  |  | 440301 | 9.51 | 599.617
|  | 438705 | 689.282 | 18.44 |  |  |  |  | 440401 | 9.51 | 599.59
|  | 438803 | 689.294 | 18.44 |  |  |  |  | 440501 | 9.52 | 599.646
|  | 438922 | 689.223 | 18.43 |  |  |  |  | 440601 | 9.51 | 599.609
|  | 439008 | 689.274 | 18.44 |  |  |  |  | 440703 | 9.51 | 599.568
|  | 439110 | 689.262 | 18.43 |  |  |  |  | 440800 | 9.52 | 599.649
|  | 439215 | 689.234 | 18.43 |  |  |  |  | 440902 | 9.51 | 599.62
|  | 439303 | 689.27 | 18.43 |  |  |  |  | 441000 | 9.52 | 599.638
|  | 439406 | 689.246 | 18.43 |  |  |  |  | 441106 | 9.51 | 599.589
|  | 439502 | 689.261 | 18.43 |  |  |  |  | 441200 | 9.51 | 599.602
|  | 439601 | 689.247 | 18.43 |  |  |  |  | 441310 | 9.51 | 599.597
|  | 439723 | 689.228 | 18.43 |  |  |  |  | 441400 | 9.52 | 599.636
|  | 439804 | 689.228 | 18.43 |  |  |  |  | 441507 | 9.51 | 599.592
|  | 439912 | 689.275 | 18.44 |  |  |  |  | 441600 | 9.51 | 599.623
|  | 440008 | 689.259 | 18.43 |  |  |  |  | 441700 | 9.51 | 599.608
|  | 440113 | 689.194 | 18.43 |  |  |  |  | 441800 | 9.51 | 599.594
|  | 440204 | 689.209 | 18.43 |  |  |  |  | 441903 | 9.51 | 599.578
|  | 440301 | 689.277 | 18.44 |  |  |  |  | 442002 | 9.51 | 599.606
|  | 440409 | 689.173 | 18.43 |  |  |  |  | 442102 | 9.51 | 599.606
|  | 440512 | 689.216 | 18.43 |  |  |  |  | 442207 | 9.51 | 599.606
|  | 440601 | 689.19 | 18.43 |  |  |  |  | 442300 | 9.51 | 599.599
|  | 440707 | 689.249 | 18.43 |  |  |  |  | 442403 | 9.51 | 599.555
|  | 440804 | 689.268 | 18.43 |  |  |  |  | 442501 | 9.51 | 599.62
|  | 440909 | 689.232 | 18.43 |  |  |  |  | 442607 | 9.51 | 599.561
|  | 441010 | 689.223 | 18.43 |  |  |  |  | 442700 | 9.52 | 599.652
|  | 441108 | 689.178 | 18.43 |  |  |  |  | 442800 | 9.51 | 599.609
|  | 441202 | 689.153 | 18.42 |  |  |  |  | 442902 | 9.51 | 599.561
|  | 441300 | 689.201 | 18.43 |  |  |  |  | 443000 | 9.52 | 599.642
|  | 441416 | 689.201 | 18.43 |  |  |  |  | 443111 | 9.52 | 599.635
|  | 441516 | 689.161 | 18.42 |  |  |  |  | 443200 | 9.51 | 599.601
|  | 441616 | 689.148 | 18.42 |  |  |  |  | 443304 | 9.51 | 599.608
|  | 441736 | 689.184 | 18.43 |  |  |  |  | 443404 | 9.51 | 599.578
|  | 441808 | 689.184 | 18.43 |  |  |  |  | 443503 | 9.52 | 599.626
|  | 441909 | 689.138 | 18.42 |  |  |  |  | 443603 | 9.52 | 599.629
|  | 442009 | 689.183 | 18.43 |  |  |  |  | 443700 | 9.51 | 599.6
|  | 442109 | 689.141 | 18.42 |  |  |  |  | 443800 | 9.52 | 599.627
|  | 442209 | 689.171 | 18.43 |  |  |  |  | 443900 | 9.51 | 599.612
|  | 442309 | 689.158 | 18.42 |  |  |  |  | 444003 | 9.51 | 599.608
|  | 442409 | 689.207 | 18.43 |  |  |  |  | 444100 | 9.51 | 599.619
|  | 442510 | 689.158 | 18.42 |  |  |  |  | 444206 | 9.51 | 599.62
|  | 442610 | 689.189 | 18.43 |  |  |  |  | 444300 | 9.51 | 599.584
|  | 442710 | 689.12 | 18.42 |  |  |  |  | 444401 | 9.51 | 599.582
|  | 442800 | 689.175 | 18.43 |  |  |  |  | 444501 | 9.51 | 599.571
|  | 442904 | 689.126 | 18.42 |  |  |  |  | 444605 | 9.51 | 599.568
|  | 443009 | 689.128 | 18.42 |  |  |  |  | 444703 | 9.51 | 599.602
|  | 443103 | 689.146 | 18.42 |  |  |  |  | 444800 | 9.51 | 599.611
|  | 443203 | 689.159 | 18.42 |  |  |  |  | 444901 | 9.51 | 599.587
|  | 443301 | 689.164 | 18.42 |  |  |  |  | 445000 | 9.52 | 599.642
|  | 443400 | 689.155 | 18.42 |  |  |  |  | 445102 | 9.51 | 599.622
|  | 443508 | 689.155 | 18.42 |  |  |  |  | 445203 | 9.52 | 599.649
|  | 443608 | 689.136 | 18.42 |  |  |  |  | 445306 | 9.52 | 599.627
|  | 443705 | 689.118 | 18.42 |  |  |  |  | 445400 | 9.51 | 599.62
|  | 443808 | 689.126 | 18.42 |  |  |  |  | 445508 | 9.52 | 599.631
|  | 443902 | 689.095 | 18.42 |  |  |  |  | 445600 | 9.51 | 599.533
|  | 444002 | 689.113 | 18.42 |  |  |  |  | 445703 | 9.51 | 599.568
|  | 444110 | 689.132 | 18.42 |  |  |  |  | 445801 | 9.51 | 599.581
|  | 444210 | 689.077 | 18.42 |  |  |  |  | 445907 | 9.51 | 599.542
|  | 444303 | 689.067 | 18.41 |  |  |  |  | 446001 | 9.51 | 599.59
|  | 444421 | 689.07 | 18.41 |  |  |  |  | 446100 | 9.51 | 599.602
|  | 444501 | 689.07 | 18.41 |  |  |  |  | 446203 | 9.51 | 599.625
|  | 444603 | 689.188 | 18.43 |  |  |  |  | 446303 | 9.51 | 599.587
|  | 444700 | 689.109 | 18.42 |  |  |  |  | 446400 | 9.51 | 599.589
|  | 444821 | 689.101 | 18.42 |  |  |  |  | 446500 | 9.51 | 599.572
|  | 444902 | 689.083 | 18.42 |  |  |  |  | 446607 | 9.51 | 599.59
|  | 445006 | 689.14 | 18.42 |  |  |  |  | 446702 | 9.51 | 599.587
|  | 445107 | 689.077 | 18.42 |  |  |  |  | 446803 | 9.52 | 599.634
|  | 445203 | 689.126 | 18.42 |  |  |  |  | 446901 | 9.51 | 599.605
|  | 445300 | 689.099 | 18.42 |  |  |  |  | 447003 | 9.52 | 599.677
|  | 445410 | 689.085 | 18.42 |  |  |  |  | 447104 | 9.52 | 599.638
|  | 445501 | 689.097 | 18.42 |  |  |  |  | 447203 | 9.5 | 599.505
|  | 445614 | 689.152 | 18.42 |  |  |  |  | 447309 | 9.51 | 599.579
|  | 445704 | 689.107 | 18.42 |  |  |  |  | 447403 | 9.52 | 599.634
|  | 445814 | 689.086 | 18.42 |  |  |  |  | 447504 | 9.51 | 599.563
|  | 445903 | 689.07 | 18.41 |  |  |  |  | 447603 | 9.51 | 599.611
|  | 446006 | 689.094 | 18.42 |  |  |  |  | 447711 | 9.51 | 599.586
|  | 446101 | 689.133 | 18.42 |  |  |  |  | 447800 | 9.52 | 599.633
|  | 446205 | 689.067 | 18.41 |  |  |  |  | 447903 | 9.51 | 599.599
|  | 446301 | 689.084 | 18.42 |  |  |  |  | 448001 | 9.51 | 599.547
|  | 446412 | 689.004 | 18.41 |  |  |  |  | 448103 | 9.51 | 599.598
|  | 446501 | 689.06 | 18.41 |  |  |  |  | 448201 | 9.51 | 599.602
|  | 446601 | 689.034 | 18.41 |  |  |  |  | 448302 | 9.51 | 599.558
|  | 446701 | 689.027 | 18.41 |  |  |  |  | 448406 | 9.51 | 599.591
|  | 446803 | 688.994 | 18.41 |  |  |  |  | 448502 | 9.51 | 599.559
|  | 446916 | 689.017 | 18.41 |  |  |  |  | 448610 | 9.52 | 599.657
|  | 447003 | 689.033 | 18.41 |  |  |  |  | 448702 | 9.51 | 599.554
|  | 447105 | 688.966 | 18.4 |  |  |  |  | 448802 | 9.51 | 599.554
|  | 447209 | 689.002 | 18.41 |  |  |  |  | 448900 | 9.51 | 599.604
|  | 447302 | 688.967 | 18.4 |  |  |  |  | 449002 | 9.51 | 599.569
|  | 447402 | 689.008 | 18.41 |  |  |  |  | 449101 | 9.51 | 599.557
|  | 447500 | 689.046 | 18.41 |  |  |  |  | 449203 | 9.51 | 599.587
|  | 447602 | 689.005 | 18.41 |  |  |  |  | 449300 | 9.5 | 599.512
|  | 447707 | 688.998 | 18.41 |  |  |  |  | 449403 | 9.51 | 599.594
|  | 447802 | 689.091 | 18.42 |  |  |  |  | 449502 | 9.52 | 599.655
|  | 447902 | 688.982 | 18.41 |  |  |  |  | 449603 | 9.51 | 599.59
|  | 448002 | 688.976 | 18.41 |  |  |  |  | 449709 | 9.51 | 599.61
|  | 448116 | 688.939 | 18.4 |  |  |  |  | 449803 | 9.51 | 599.554
|  | 448210 | 688.99 | 18.41 |  |  |  |  | 449902 | 9.51 | 599.571
|  | 448318 | 688.947 | 18.4 |  |  |  |  | 450003 | 9.51 | 599.62
|  | 448419 | 689.032 | 18.41 |  |  |  |  | 450111 | 9.51 | 599.562
|  | 448502 | 689.01 | 18.41 |  |  |  |  | 450203 | 9.51 | 599.577
|  | 448600 | 689.003 | 18.41 |  |  |  |  | 450303 | 9.51 | 599.594
|  | 448702 | 688.948 | 18.4 |  |  |  |  | 450401 | 9.51 | 599.604
|  | 448800 | 688.989 | 18.41 |  |  |  |  | 450501 | 9.51 | 599.593
|  | 448902 | 689.007 | 18.41 |  |  |  |  | 450600 | 9.51 | 599.603
|  | 449007 | 688.971 | 18.41 |  |  |  |  | 450703 | 9.51 | 599.545
|  | 449101 | 689.031 | 18.41 |  |  |  |  | 450805 | 9.51 | 599.558
|  | 449210 | 688.961 | 18.4 |  |  |  |  | 450903 | 9.51 | 599.572
|  | 449317 | 689.085 | 18.42 |  |  |  |  | 451000 | 9.51 | 599.595
|  | 449409 | 688.977 | 18.41 |  |  |  |  | 451103 | 9.52 | 599.632
|  | 449501 | 688.965 | 18.4 |  |  |  |  | 451211 | 9.51 | 599.559
|  | 449601 | 688.919 | 18.4 |  |  |  |  | 451300 | 9.51 | 599.549
|  | 449704 | 688.997 | 18.41 |  |  |  |  | 451403 | 9.51 | 599.572
|  | 449802 | 688.95 | 18.4 |  |  |  |  | 451501 | 9.51 | 599.568
|  | 449907 | 688.983 | 18.41 |  |  |  |  | 451603 | 9.51 | 599.589
|  | 450001 | 688.898 | 18.4 |  |  |  |  | 451702 | 9.51 | 599.597
|  | 450101 | 688.895 | 18.4 |  |  |  |  | 451803 | 9.51 | 599.569
|  | 450202 | 688.894 | 18.4 |  |  |  |  | 451904 | 9.51 | 599.604
|  | 450305 | 688.961 | 18.4 |  |  |  |  | 452002 | 9.51 | 599.551
|  | 450400 | 688.922 | 18.4 |  |  |  |  | 452100 | 9.51 | 599.544
|  | 450509 | 688.963 | 18.4 |  |  |  |  | 452200 | 9.51 | 599.538
|  | 450603 | 688.897 | 18.4 |  |  |  |  | 452306 | 9.51 | 599.581
|  | 450701 | 688.99 | 18.41 |  |  |  |  | 452400 | 9.51 | 599.541
|  | 450800 | 688.889 | 18.4 |  |  |  |  | 452500 | 9.5 | 599.518
|  | 450902 | 688.888 | 18.4 |  |  |  |  | 452601 | 9.51 | 599.578
|  | 451004 | 688.926 | 18.4 |  |  |  |  | 452701 | 9.51 | 599.558
|  | 451100 | 688.923 | 18.4 |  |  |  |  | 452802 | 9.51 | 599.558
|  | 451204 | 688.961 | 18.4 |  |  |  |  | 452902 | 9.51 | 599.576
|  | 451301 | 688.941 | 18.4 |  |  |  |  | 453007 | 9.5 | 599.511
|  | 451400 | 688.935 | 18.4 |  |  |  |  | 453101 | 9.51 | 599.583
|  | 451509 | 688.906 | 18.4 |  |  |  |  | 453201 | 9.5 | 599.498
|  | 451611 | 688.97 | 18.4 |  |  |  |  | 453300 | 9.51 | 599.528
|  | 451711 | 688.928 | 18.4 |  |  |  |  | 453402 | 9.51 | 599.586
|  | 451801 | 688.928 | 18.4 |  |  |  |  | 453500 | 9.5 | 599.516
|  | 451903 | 688.903 | 18.4 |  |  |  |  | 453602 | 9.51 | 599.588
|  | 452020 | 688.9 | 18.4 |  |  |  |  | 453702 | 9.51 | 599.567
|  | 452102 | 688.924 | 18.4 |  |  |  |  | 453802 | 9.51 | 599.562
|  | 452208 | 688.925 | 18.4 |  |  |  |  | 453900 | 9.51 | 599.543
|  | 452304 | 688.87 | 18.4 |  |  |  |  | 454002 | 9.51 | 599.578
|  | 452401 | 688.854 | 18.39 |  |  |  |  | 454104 | 9.51 | 599.595
|  | 452503 | 688.897 | 18.4 |  |  |  |  | 454201 | 9.51 | 599.557
|  | 452601 | 688.863 | 18.39 |  |  |  |  | 454301 | 9.51 | 599.561
|  | 452706 | 688.89 | 18.4 |  |  |  |  | 454403 | 9.51 | 599.571
|  | 452800 | 688.913 | 18.4 |  |  |  |  | 454502 | 9.5 | 599.518
|  | 452905 | 688.918 | 18.4 |  |  |  |  | 454600 | 9.51 | 599.572
|  | 453002 | 688.878 | 18.4 |  |  |  |  | 454702 | 9.51 | 599.528
|  | 453103 | 688.873 | 18.4 |  |  |  |  | 454804 | 9.51 | 599.571
|  | 453202 | 688.819 | 18.39 |  |  |  |  | 454903 | 9.51 | 599.547
|  | 453300 | 688.862 | 18.39 |  |  |  |  | 455007 | 9.5 | 599.523
|  | 453402 | 688.844 | 18.39 |  |  |  |  | 455101 | 9.5 | 599.52
|  | 453500 | 688.766 | 18.38 |  |  |  |  | 455201 | 9.51 | 599.536
|  | 453607 | 688.844 | 18.39 |  |  |  |  | 455302 | 9.51 | 599.578
|  | 453701 | 688.838 | 18.39 |  |  |  |  | 455405 | 9.51 | 599.534
|  | 453804 | 688.899 | 18.4 |  |  |  |  | 455502 | 9.51 | 599.553
|  | 453904 | 688.824 | 18.39 |  |  |  |  | 455602 | 9.51 | 599.568
|  | 454001 | 688.806 | 18.39 |  |  |  |  | 455700 | 9.5 | 599.518
|  | 454102 | 688.788 | 18.39 |  |  |  |  | 455802 | 9.51 | 599.527
|  | 454203 | 688.802 | 18.39 |  |  |  |  | 455904 | 9.51 | 599.578
|  | 454310 | 688.831 | 18.39 |  |  |  |  | 456002 | 9.51 | 599.569
|  | 454401 | 688.852 | 18.39 |  |  |  |  | 456109 | 9.51 | 599.569
|  | 454504 | 688.815 | 18.39 |  |  |  |  | 456202 | 9.51 | 599.581
|  | 454603 | 688.814 | 18.39 |  |  |  |  | 456301 | 9.51 | 599.572
|  | 454701 | 688.859 | 18.39 |  |  |  |  | 456402 | 9.51 | 599.578
|  | 454800 | 688.834 | 18.39 |  |  |  |  | 456505 | 9.51 | 599.565
|  | 454901 | 688.834 | 18.39 |  |  |  |  | 456601 | 9.51 | 599.603
|  | 455003 | 688.818 | 18.39 |  |  |  |  | 456701 | 9.51 | 599.588
|  | 455102 | 688.87 | 18.4 |  |  |  |  | 456803 | 9.5 | 599.498
|  | 455207 | 688.82 | 18.39 |  |  |  |  | 456901 | 9.51 | 599.566
|  | 455301 | 688.814 | 18.39 |  |  |  |  | 457000 | 9.5 | 599.478
|  | 455404 | 688.834 | 18.39 |  |  |  |  | 457102 | 9.51 | 599.556
|  | 455502 | 688.807 | 18.39 |  |  |  |  | 457200 | 9.51 | 599.539
|  | 455601 | 688.767 | 18.38 |  |  |  |  | 457302 | 9.51 | 599.531
|  | 455702 | 688.796 | 18.39 |  |  |  |  | 457404 | 9.5 | 599.501
|  | 455801 | 688.81 | 18.39 |  |  |  |  | 457503 | 9.5 | 599.513
|  | 455902 | 688.824 | 18.39 |  |  |  |  | 457604 | 9.51 | 599.555
|  | 456001 | 688.744 | 18.38 |  |  |  |  | 457703 | 9.5 | 599.514
|  | 456104 | 688.762 | 18.38 |  |  |  |  | 457804 | 9.51 | 599.576
|  | 456201 | 688.772 | 18.39 |  |  |  |  | 457902 | 9.51 | 599.547
|  | 456307 | 688.776 | 18.39 |  |  |  |  | 458007 | 9.51 | 599.56
|  | 456400 | 688.798 | 18.39 |  |  |  |  | 458102 | 9.51 | 599.566
|  | 456500 | 688.744 | 18.38 |  |  |  |  | 458202 | 9.51 | 599.525
|  | 456601 | 688.792 | 18.39 |  |  |  |  | 458303 | 9.51 | 599.561
|  | 456706 | 688.787 | 18.39 |  |  |  |  | 458409 | 9.51 | 599.557
|  | 456803 | 688.818 | 18.39 |  |  |  |  | 458503 | 9.51 | 599.543
|  | 456901 | 688.751 | 18.38 |  |  |  |  | 458602 | 9.51 | 599.569
|  | 457001 | 688.742 | 18.38 |  |  |  |  | 458700 | 9.51 | 599.584
|  | 457100 | 688.762 | 18.38 |  |  |  |  | 458803 | 9.51 | 599.581
|  | 457202 | 688.799 | 18.39 |  |  |  |  | 458903 | 9.5 | 599.521
|  | 457300 | 688.774 | 18.39 |  |  |  |  | 459001 | 9.51 | 599.572
|  | 457401 | 688.774 | 18.39 |  |  |  |  | 459102 | 9.51 | 599.568
|  | 457500 | 688.773 | 18.39 |  |  |  |  | 459201 | 9.51 | 599.559
|  | 457601 | 688.727 | 18.38 |  |  |  |  | 459302 | 9.5 | 599.519
|  | 457700 | 688.759 | 18.38 |  |  |  |  | 459402 | 9.51 | 599.566
|  | 457808 | 688.744 | 18.38 |  |  |  |  | 459500 | 9.51 | 599.547
|  | 457902 | 688.756 | 18.38 |  |  |  |  | 459601 | 9.51 | 599.539
|  | 458003 | 688.742 | 18.38 |  |  |  |  | 459701 | 9.51 | 599.574
|  | 458100 | 688.714 | 18.38 |  |  |  |  | 459804 | 9.51 | 599.566
|  | 458209 | 688.782 | 18.39 |  |  |  |  | 459901 | 9.5 | 599.515
|  | 458300 | 688.702 | 18.38 |  |  |  |  | 460009 | 9.5 | 599.518
|  | 458400 | 688.741 | 18.38 |  |  |  |  | 460101 | 9.51 | 599.569
|  | 458502 | 688.716 | 18.38 |  |  |  |  | 460204 | 9.51 | 599.539
|  | 458600 | 688.712 | 18.38 |  |  |  |  | 460300 | 9.51 | 599.545
|  | 458703 | 688.739 | 18.38 |  |  |  |  | 460409 | 9.51 | 599.545
|  | 458800 | 688.718 | 18.38 |  |  |  |  | 460502 | 9.51 | 599.531
|  | 458909 | 688.745 | 18.38 |  |  |  |  | 460601 | 9.5 | 599.525
|  | 459001 | 688.697 | 18.38 |  |  |  |  | 460702 | 9.5 | 599.513
|  | 459100 | 688.731 | 18.38 |  |  |  |  | 460801 | 9.51 | 599.562
|  | 459200 | 688.715 | 18.38 |  |  |  |  | 460903 | 9.5 | 599.518
|  | 459303 | 688.739 | 18.38 |  |  |  |  | 461001 | 9.5 | 599.508
|  | 459406 | 688.675 | 18.38 |  |  |  |  | 461103 | 9.5 | 599.511
|  | 459506 | 688.751 | 18.38 |  |  |  |  | 461201 | 9.5 | 599.493
|  | 459607 | 688.677 | 18.38 |  |  |  |  | 461307 | 9.5 | 599.463
|  | 459700 | 688.681 | 18.38 |  |  |  |  | 461401 | 9.5 | 599.49
|  | 459810 | 688.738 | 18.38 |  |  |  |  | 461501 | 9.5 | 599.517
|  | 459900 | 688.779 | 18.39 |  |  |  |  | 461601 | 9.5 | 599.524
|  | 460003 | 688.693 | 18.38 |  |  |  |  | 461708 | 9.51 | 599.53
|  | 460100 | 688.747 | 18.38 |  |  |  |  | 461801 | 9.5 | 599.52
|  | 460211 | 688.661 | 18.37 |  |  |  |  | 461901 | 9.5 | 599.487
|  | 460300 | 688.647 | 18.37 |  |  |  |  | 462003 | 9.51 | 599.568
|  | 460402 | 688.72 | 18.38 |  |  |  |  | 462101 | 9.5 | 599.52
|  | 460503 | 688.701 | 18.38 |  |  |  |  | 462204 | 9.51 | 599.532
|  | 460600 | 688.651 | 18.37 |  |  |  |  | 462301 | 9.5 | 599.479
|  | 460708 | 688.626 | 18.37 |  |  |  |  | 462407 | 9.5 | 599.459
|  | 460800 | 688.651 | 18.37 |  |  |  |  | 462502 | 9.5 | 599.522
|  | 460905 | 688.682 | 18.38 |  |  |  |  | 462600 | 9.5 | 599.519
|  | 461000 | 688.637 | 18.37 |  |  |  |  | 462701 | 9.5 | 599.522
|  | 461101 | 688.635 | 18.37 |  |  |  |  | 462808 | 9.51 | 599.569
|  | 461202 | 688.685 | 18.38 |  |  |  |  | 462902 | 9.5 | 599.456
|  | 461300 | 688.698 | 18.38 |  |  |  |  | 463001 | 9.5 | 599.513
|  | 461402 | 688.698 | 18.38 |  |  |  |  | 463101 | 9.5 | 599.524
|  | 461500 | 688.647 | 18.37 |  |  |  |  | 463201 | 9.5 | 599.51
|  | 461602 | 688.613 | 18.37 |  |  |  |  | 463302 | 9.5 | 599.515
|  | 461700 | 688.71 | 18.38 |  |  |  |  | 463400 | 9.5 | 599.498
|  | 461806 | 688.652 | 18.37 |  |  |  |  | 463507 | 9.5 | 599.463
|  | 461900 | 688.59 | 18.37 |  |  |  |  | 463601 | 9.51 | 599.541
|  | 462000 | 688.606 | 18.37 |  |  |  |  | 463700 | 9.51 | 599.547
|  | 462100 | 688.643 | 18.37 |  |  |  |  | 463801 | 9.5 | 599.505
|  | 462207 | 688.654 | 18.37 |  |  |  |  | 463904 | 9.51 | 599.611
|  | 462300 | 688.671 | 18.38 |  |  |  |  | 464001 | 9.5 | 599.516
|  | 462403 | 688.596 | 18.37 |  |  |  |  | 464108 | 9.51 | 599.556
|  | 462500 | 688.599 | 18.37 |  |  |  |  | 464200 | 9.51 | 599.556
|  | 462603 | 688.592 | 18.37 |  |  |  |  | 464301 | 9.5 | 599.46
|  | 462705 | 688.667 | 18.37 |  |  |  |  | 464401 | 9.51 | 599.528
|  | 462803 | 688.624 | 18.37 |  |  |  |  | 464501 | 9.5 | 599.515
|  | 462901 | 688.626 | 18.37 |  |  |  |  | 464600 | 9.5 | 599.475
|  | 463001 | 688.587 | 18.37 |  |  |  |  | 464701 | 9.51 | 599.536
|  | 463108 | 688.627 | 18.37 |  |  |  |  | 464808 | 9.5 | 599.456
|  | 463201 | 688.677 | 18.38 |  |  |  |  | 464903 | 9.5 | 599.47
|  | 463303 | 688.566 | 18.36 |  |  |  |  | 465000 | 9.5 | 599.478
|  | 463401 | 688.59 | 18.37 |  |  |  |  | 465100 | 9.5 | 599.511
|  | 463501 | 688.614 | 18.37 |  |  |  |  | 465200 | 9.5 | 599.518
|  | 463601 | 688.617 | 18.37 |  |  |  |  | 465302 | 9.5 | 599.48
|  | 463703 | 688.591 | 18.37 |  |  |  |  | 465404 | 9.5 | 599.509
|  | 463805 | 688.566 | 18.36 |  |  |  |  | 465508 | 9.5 | 599.499
|  | 463903 | 688.562 | 18.36 |  |  |  |  | 465600 | 9.5 | 599.482
|  | 464010 | 688.557 | 18.36 |  |  |  |  | 465703 | 9.5 | 599.487
|  | 464103 | 688.582 | 18.37 |  |  |  |  | 465801 | 9.5 | 599.463
|  | 464203 | 688.569 | 18.37 |  |  |  |  | 465908 | 9.5 | 599.457
|  | 464301 | 688.618 | 18.37 |  |  |  |  | 466000 | 9.51 | 599.53
|  | 464403 | 688.538 | 18.36 |  |  |  |  | 466100 | 9.5 | 599.438
|  | 464501 | 688.562 | 18.36 |  |  |  |  | 466204 | 9.5 | 599.525
|  | 464603 | 688.567 | 18.36 |  |  |  |  | 466300 | 9.51 | 599.571
|  | 464704 | 688.621 | 18.37 |  |  |  |  | 466410 | 9.5 | 599.479
|  | 464803 | 688.553 | 18.36 |  |  |  |  | 466501 | 9.51 | 599.537
|  | 464909 | 688.567 | 18.36 |  |  |  |  | 466603 | 9.51 | 599.531
|  | 465003 | 688.591 | 18.37 |  |  |  |  | 466700 | 9.51 | 599.537
|  | 465103 | 688.532 | 18.36 |  |  |  |  | 466800 | 9.5 | 599.483
|  | 465202 | 688.53 | 18.36 |  |  |  |  | 466900 | 9.5 | 599.47
|  | 465302 | 688.563 | 18.36 |  |  |  |  | 467000 | 9.5 | 599.512
|  | 465400 | 688.519 | 18.36 |  |  |  |  | 467102 | 9.51 | 599.554
|  | 465503 | 688.534 | 18.36 |  |  |  |  | 467200 | 9.5 | 599.501
|  | 465602 | 688.545 | 18.36 |  |  |  |  | 467302 | 9.5 | 599.481
|  | 465703 | 688.553 | 18.36 |  |  |  |  | 467400 | 9.5 | 599.499
|  | 465806 | 688.542 | 18.36 |  |  |  |  | 467506 | 9.5 | 599.459
|  | 465903 | 688.544 | 18.36 |  |  |  |  | 467600 | 9.5 | 599.464
|  | 466000 | 688.557 | 18.36 |  |  |  |  | 467706 | 9.5 | 599.456
|  | 466103 | 688.501 | 18.36 |  |  |  |  | 467802 | 9.5 | 599.467
|  | 466209 | 688.554 | 18.36 |  |  |  |  | 467900 | 9.5 | 599.462
|  | 466302 | 688.514 | 18.36 |  |  |  |  | 468001 | 9.5 | 599.519
|  | 466403 | 688.49 | 18.36 |  |  |  |  | 468103 | 9.5 | 599.49
|  | 466500 | 688.5 | 18.36 |  |  |  |  | 468207 | 9.51 | 599.535
|  | 466601 | 688.526 | 18.36 |  |  |  |  | 468300 | 9.5 | 599.512
|  | 466701 | 688.494 | 18.36 |  |  |  |  | 468405 | 9.51 | 599.537
|  | 466803 | 688.547 | 18.36 |  |  |  |  | 468500 | 9.51 | 599.558
|  | 466909 | 688.489 | 18.36 |  |  |  |  | 468607 | 9.5 | 599.483
|  | 467003 | 688.509 | 18.36 |  |  |  |  | 468701 | 9.51 | 599.569
|  | 467102 | 688.53 | 18.36 |  |  |  |  | 468800 | 9.5 | 599.512
|  | 467202 | 688.485 | 18.36 |  |  |  |  | 468902 | 9.5 | 599.479
|  | 467306 | 688.489 | 18.36 |  |  |  |  | 469000 | 9.51 | 599.533
|  | 467400 | 688.46 | 18.35 |  |  |  |  | 469102 | 9.5 | 599.469
|  | 467510 | 688.532 | 18.36 |  |  |  |  | 469208 | 9.5 | 599.48
|  | 467600 | 688.473 | 18.36 |  |  |  |  | 469307 | 9.5 | 599.504
|  | 467703 | 688.497 | 18.36 |  |  |  |  | 469403 | 9.5 | 599.49
|  | 467800 | 688.482 | 18.36 |  |  |  |  | 469509 | 9.5 | 599.507
|  | 467903 | 688.493 | 18.36 |  |  |  |  | 469603 | 9.5 | 599.436
|  | 468002 | 688.503 | 18.36 |  |  |  |  | 469703 | 9.5 | 599.497
|  | 468101 | 688.456 | 18.35 |  |  |  |  | 469800 | 9.5 | 599.488
|  | 468205 | 688.542 | 18.36 |  |  |  |  | 469903 | 9.5 | 599.443
|  | 468303 | 688.449 | 18.35 |  |  |  |  | 470001 | 9.5 | 599.483
|  | 468403 | 688.497 | 18.36 |  |  |  |  | 470103 | 9.5 | 599.49
|  | 468503 | 688.563 | 18.36 |  |  |  |  | 470202 | 9.5 | 599.466
|  | 468601 | 688.466 | 18.35 |  |  |  |  | 470301 | 9.5 | 599.487
|  | 468702 | 688.464 | 18.35 |  |  |  |  | 470405 | 9.5 | 599.477
|  | 468801 | 688.453 | 18.35 |  |  |  |  | 470500 | 9.5 | 599.51
|  | 468903 | 688.42 | 18.35 |  |  |  |  | 470604 | 9.51 | 599.529
|  | 469002 | 688.458 | 18.35 |  |  |  |  | 470703 | 9.5 | 599.451
|  | 469100 | 688.488 | 18.36 |  |  |  |  | 470812 | 9.5 | 599.509
|  | 469200 | 688.516 | 18.36 |  |  |  |  | 470903 | 9.5 | 599.509
|  | 469304 | 688.441 | 18.35 |  |  |  |  | 471002 | 9.5 | 599.498
|  | 469401 | 688.439 | 18.35 |  |  |  |  | 471106 | 9.5 | 599.448
|  | 469508 | 688.418 | 18.35 |  |  |  |  | 471203 | 9.5 | 599.451
|  | 469603 | 688.408 | 18.35 |  |  |  |  | 471309 | 9.5 | 599.451
|  | 469703 | 688.401 | 18.35 |  |  |  |  | 471403 | 9.5 | 599.501
|  | 469803 | 688.419 | 18.35 |  |  |  |  | 471506 | 9.51 | 599.528
|  | 469911 | 688.441 | 18.35 |  |  |  |  | 471603 | 9.5 | 599.459
|  | 470001 | 688.446 | 18.35 |  |  |  |  | 471703 | 9.51 | 599.545
|  | 470103 | 688.438 | 18.35 |  |  |  |  | 471800 | 9.5 | 599.49
|  | 470202 | 688.41 | 18.35 |  |  |  |  | 471903 | 9.5 | 599.448
|  | 470302 | 688.458 | 18.35 |  |  |  |  | 472003 | 9.5 | 599.499
|  | 470407 | 688.432 | 18.35 |  |  |  |  | 472103 | 9.51 | 599.528
|  | 470502 | 688.418 | 18.35 |  |  |  |  | 472207 | 9.5 | 599.445
|  | 470605 | 688.45 | 18.35 |  |  |  |  | 472303 | 9.5 | 599.5
|  | 470702 | 688.418 | 18.35 |  |  |  |  | 472402 | 9.5 | 599.482
|  | 470801 | 688.416 | 18.35 |  |  |  |  | 472502 | 9.5 | 599.471
|  | 470901 | 688.439 | 18.35 |  |  |  |  | 472612 | 9.5 | 599.455
|  | 471002 | 688.464 | 18.35 |  |  |  |  | 472700 | 9.5 | 599.496
|  | 471100 | 688.439 | 18.35 |  |  |  |  | 472802 | 9.5 | 599.433
|  | 471202 | 688.41 | 18.35 |  |  |  |  | 472900 | 9.5 | 599.478
|  | 471303 | 688.386 | 18.35 |  |  |  |  | 473003 | 9.5 | 599.497
|  | 471401 | 688.448 | 18.35 |  |  |  |  | 473105 | 9.5 | 599.441
|  | 471508 | 688.419 | 18.35 |  |  |  |  | 473203 | 9.5 | 599.475
|  | 471602 | 688.39 | 18.35 |  |  |  |  | 473309 | 9.5 | 599.5
|  | 471702 | 688.363 | 18.34 |  |  |  |  | 473403 | 9.5 | 599.45
|  | 471800 | 688.378 | 18.35 |  |  |  |  | 473509 | 9.5 | 599.462
|  | 471900 | 688.388 | 18.35 |  |  |  |  | 473603 | 9.5 | 599.458
|  | 472000 | 688.41 | 18.35 |  |  |  |  | 473702 | 9.5 | 599.445
|  | 472102 | 688.44 | 18.35 |  |  |  |  | 473803 | 9.5 | 599.427
|  | 472201 | 688.381 | 18.35 |  |  |  |  | 473910 | 9.5 | 599.428
|  | 472300 | 688.315 | 18.34 |  |  |  |  | 474003 | 9.5 | 599.454
|  | 472409 | 688.399 | 18.35 |  |  |  |  | 474103 | 9.5 | 599.456
|  | 472503 | 688.305 | 18.34 |  |  |  |  | 474201 | 9.5 | 599.427
|  | 472601 | 688.379 | 18.35 |  |  |  |  | 474303 | 9.5 | 599.468
|  | 472702 | 688.404 | 18.35 |  |  |  |  | 474401 | 9.5 | 599.45
|  | 472809 | 688.337 | 18.34 |  |  |  |  | 474503 | 9.5 | 599.5
|  | 472900 | 688.416 | 18.35 |  |  |  |  | 474607 | 9.49 | 599.411
|  | 473002 | 688.393 | 18.35 |  |  |  |  | 474703 | 9.5 | 599.49
|  | 473103 | 688.386 | 18.35 |  |  |  |  | 474804 | 9.51 | 599.546
|  | 473202 | 688.357 | 18.34 |  |  |  |  | 474903 | 9.5 | 599.491
|  | 473305 | 688.358 | 18.34 |  |  |  |  | 475011 | 9.5 | 599.465
|  | 473402 | 688.364 | 18.34 |  |  |  |  | 475102 | 9.5 | 599.484
|  | 473503 | 688.372 | 18.35 |  |  |  |  | 475203 | 9.5 | 599.44
|  | 473602 | 688.384 | 18.35 |  |  |  |  | 475303 | 9.5 | 599.462
|  | 473709 | 688.34 | 18.34 |  |  |  |  | 475403 | 9.5 | 599.471
|  | 473800 | 688.336 | 18.34 |  |  |  |  | 475508 | 9.5 | 599.496
|  | 473900 | 688.363 | 18.34 |  |  |  |  | 475602 | 9.5 | 599.446
|  | 474002 | 688.346 | 18.34 |  |  |  |  | 475702 | 9.5 | 599.441
|  | 474103 | 688.286 | 18.34 |  |  |  |  | 475803 | 9.5 | 599.428
|  | 474200 | 688.29 | 18.34 |  |  |  |  | 475907 | 9.5 | 599.51
|  | 474300 | 688.355 | 18.34 |  |  |  |  | 476003 | 9.49 | 599.421
|  | 474403 | 688.318 | 18.34 |  |  |  |  | 476103 | 9.5 | 599.459
|  | 474502 | 688.306 | 18.34 |  |  |  |  | 476201 | 9.5 | 599.514
|  | 474608 | 688.32 | 18.34 |  |  |  |  | 476303 | 9.49 | 599.425
|  | 474702 | 688.289 | 18.34 |  |  |  |  | 476401 | 9.5 | 599.477
|  | 474802 | 688.302 | 18.34 |  |  |  |  | 476503 | 9.5 | 599.471
|  | 474901 | 688.335 | 18.34 |  |  |  |  | 476601 | 9.5 | 599.486
|  | 475009 | 688.293 | 18.34 |  |  |  |  | 476702 | 9.5 | 599.455
|  | 475102 | 688.317 | 18.34 |  |  |  |  | 476800 | 9.49 | 599.409
|  | 475201 | 688.314 | 18.34 |  |  |  |  | 476902 | 9.5 | 599.469
|  | 475302 | 688.319 | 18.34 |  |  |  |  | 477009 | 9.49 | 599.407
|  | 475402 | 688.296 | 18.34 |  |  |  |  | 477102 | 9.5 | 599.468
|  | 475502 | 688.282 | 18.34 |  |  |  |  | 477201 | 9.5 | 599.446
|  | 475601 | 688.373 | 18.35 |  |  |  |  | 477302 | 9.49 | 599.422
|  | 475708 | 688.281 | 18.34 |  |  |  |  | 477406 | 9.5 | 599.473
|  | 475801 | 688.282 | 18.34 |  |  |  |  | 477501 | 9.5 | 599.431
|  | 475905 | 688.239 | 18.33 |  |  |  |  | 477601 | 9.5 | 599.502
|  | 476001 | 688.304 | 18.34 |  |  |  |  | 477700 | 9.5 | 599.441
|  | 476101 | 688.232 | 18.33 |  |  |  |  | 477802 | 9.49 | 599.414
|  | 476200 | 688.282 | 18.34 |  |  |  |  | 477903 | 9.49 | 599.422
|  | 476301 | 688.305 | 18.34 |  |  |  |  | 478001 | 9.49 | 599.383
|  | 476402 | 688.253 | 18.33 |  |  |  |  | 478108 | 9.5 | 599.453
|  | 476501 | 688.269 | 18.34 |  |  |  |  | 478203 | 9.5 | 599.469
|  | 476606 | 688.244 | 18.33 |  |  |  |  | 478301 | 9.49 | 599.416
|  | 476703 | 688.236 | 18.33 |  |  |  |  | 478402 | 9.49 | 599.417
|  | 476810 | 688.307 | 18.34 |  |  |  |  | 478509 | 9.5 | 599.448
|  | 476903 | 688.233 | 18.33 |  |  |  |  | 478604 | 9.5 | 599.443
|  | 477009 | 688.205 | 18.33 |  |  |  |  | 478710 | 9.5 | 599.455
|  | 477103 | 688.281 | 18.34 |  |  |  |  | 478800 | 9.49 | 599.398
|  | 477201 | 688.284 | 18.34 |  |  |  |  | 478902 | 9.5 | 599.475
|  | 477303 | 688.272 | 18.34 |  |  |  |  | 479003 | 9.5 | 599.492
|  | 477401 | 688.28 | 18.34 |  |  |  |  | 479102 | 9.5 | 599.449
|  | 477502 | 688.237 | 18.33 |  |  |  |  | 479201 | 9.5 | 599.465
|  | 477601 | 688.244 | 18.33 |  |  |  |  | 479301 | 9.5 | 599.511
|  | 477706 | 688.284 | 18.34 |  |  |  |  | 479403 | 9.49 | 599.405
|  | 477801 | 688.229 | 18.33 |  |  |  |  | 479501 | 9.5 | 599.487
|  | 477910 | 688.227 | 18.33 |  |  |  |  | 479601 | 9.5 | 599.471
|  | 478003 | 688.257 | 18.33 |  |  |  |  | 479702 | 9.49 | 599.405
|  | 478105 | 688.243 | 18.33 |  |  |  |  | 479806 | 9.5 | 599.431
|  | 478201 | 688.306 | 18.34 |  |  |  |  | 479900 | 9.49 | 599.401
|  | 478301 | 688.233 | 18.33 |  |  |  |  | 480002 | 9.49 | 599.409
|  | 478401 | 688.241 | 18.33 |  |  |  |  | 480100 | 9.49 | 599.414
|  | 478501 | 688.123 | 18.32 |  |  |  |  | 480202 | 9.49 | 599.395
|  | 478601 | 688.212 | 18.33 |  |  |  |  | 480302 | 9.5 | 599.428
|  | 478703 | 688.257 | 18.33 |  |  |  |  | 480402 | 9.49 | 599.403
|  | 478806 | 688.313 | 18.34 |  |  |  |  | 480505 | 9.5 | 599.501
|  | 478902 | 688.18 | 18.33 |  |  |  |  | 480602 | 9.5 | 599.466
|  | 479001 | 688.244 | 18.33 |  |  |  |  | 480707 | 9.5 | 599.499
|  | 479100 | 688.29 | 18.34 |  |  |  |  | 480802 | 9.5 | 599.453
|  | 479208 | 688.225 | 18.33 |  |  |  |  | 480901 | 9.5 | 599.442
|  | 479301 | 688.24 | 18.33 |  |  |  |  | 481002 | 9.5 | 599.455
|  | 479402 | 688.248 | 18.33 |  |  |  |  | 481109 | 9.5 | 599.427
|  | 479503 | 688.183 | 18.33 |  |  |  |  | 481203 | 9.5 | 599.447
|  | 479600 | 688.218 | 18.33 |  |  |  |  | 481302 | 9.5 | 599.47
|  | 479700 | 688.254 | 18.33 |  |  |  |  | 481400 | 9.5 | 599.437
|  | 479801 | 688.166 | 18.33 |  |  |  |  | 481502 | 9.5 | 599.432
|  | 479902 | 688.197 | 18.33 |  |  |  |  | 481602 | 9.49 | 599.413
|  | 480002 | 688.236 | 18.33 |  |  |  |  | 481702 | 9.5 | 599.49
|  | 480107 | 688.222 | 18.33 |  |  |  |  | 481808 | 9.49 | 599.402
|  | 480201 | 688.205 | 18.33 |  |  |  |  | 481902 | 9.5 | 599.463
|  | 480307 | 688.159 | 18.32 |  |  |  |  | 482005 | 9.5 | 599.441
|  | 480403 | 688.216 | 18.33 |  |  |  |  | 482102 | 9.5 | 599.476
|  | 480502 | 688.18 | 18.33 |  |  |  |  | 482202 | 9.5 | 599.458
|  | 480600 | 688.167 | 18.33 |  |  |  |  | 482300 | 9.49 | 599.41
|  | 480701 | 688.174 | 18.33 |  |  |  |  | 482402 | 9.5 | 599.431
|  | 480801 | 688.132 | 18.32 |  |  |  |  | 482500 | 9.49 | 599.405
|  | 480901 | 688.184 | 18.33 |  |  |  |  | 482601 | 9.5 | 599.449
|  | 481008 | 688.16 | 18.32 |  |  |  |  | 482705 | 9.5 | 599.436
|  | 481100 | 688.157 | 18.32 |  |  |  |  | 482800 | 9.49 | 599.402
|  | 481204 | 688.16 | 18.32 |  |  |  |  | 482900 | 9.5 | 599.47
|  | 481300 | 688.107 | 18.32 |  |  |  |  | 483001 | 9.5 | 599.456
|  | 481400 | 688.166 | 18.32 |  |  |  |  | 483106 | 9.5 | 599.473
|  | 481502 | 688.167 | 18.33 |  |  |  |  | 483202 | 9.49 | 599.419
|  | 481603 | 688.151 | 18.32 |  |  |  |  | 483300 | 9.49 | 599.411
|  | 481704 | 688.144 | 18.32 |  |  |  |  | 483403 | 9.5 | 599.463
|  | 481803 | 688.183 | 18.33 |  |  |  |  | 483501 | 9.49 | 599.416
|  | 481902 | 688.142 | 18.32 |  |  |  |  | 483600 | 9.5 | 599.435
|  | 482000 | 688.157 | 18.32 |  |  |  |  | 483701 | 9.5 | 599.48
|  | 482108 | 688.204 | 18.33 |  |  |  |  | 483803 | 9.5 | 599.504
|  | 482202 | 688.123 | 18.32 |  |  |  |  | 483901 | 9.51 | 599.572
|  | 482303 | 688.116 | 18.32 |  |  |  |  | 484008 | 9.51 | 599.563
|  | 482402 | 688.133 | 18.32 |  |  |  |  | 484100 | 9.51 | 599.611
|  | 482500 | 688.114 | 18.32 |  |  |  |  | 484204 | 9.51 | 599.571
|  | 482602 | 688.155 | 18.32 |  |  |  |  | 484301 | 9.51 | 599.593
|  | 482700 | 688.081 | 18.32 |  |  |  |  | 484408 | 9.5 | 599.519
|  | 482802 | 688.144 | 18.32 |  |  |  |  | 484502 | 9.51 | 599.534
|  | 482900 | 688.081 | 18.32 |  |  |  |  | 484600 | 9.5 | 599.511
|  | 483009 | 688.136 | 18.32 |  |  |  |  | 484703 | 9.5 | 599.482
|  | 483101 | 688.107 | 18.32 |  |  |  |  | 484801 | 9.5 | 599.49
|  | 483203 | 688.133 | 18.32 |  |  |  |  | 484901 | 9.5 | 599.449
|  | 483300 | 688.132 | 18.32 |  |  |  |  | 485001 | 9.51 | 599.536
|  | 483400 | 688.156 | 18.32 |  |  |  |  | 485103 | 9.5 | 599.488
|  | 483503 | 688.126 | 18.32 |  |  |  |  | 485202 | 9.5 | 599.519
|  | 483600 | 688.118 | 18.32 |  |  |  |  | 485306 | 9.5 | 599.476
|  | 483702 | 688.065 | 18.31 |  |  |  |  | 485401 | 9.5 | 599.52
|  | 483801 | 688.029 | 18.31 |  |  |  |  | 485501 | 9.5 | 599.431
|  | 483904 | 688.085 | 18.32 |  |  |  |  | 485601 | 9.5 | 599.433
|  | 484000 | 688.123 | 18.32 |  |  |  |  | 485704 | 9.5 | 599.466
|  | 484102 | 688.156 | 18.32 |  |  |  |  | 485803 | 9.51 | 599.625
|  | 484203 | 688.112 | 18.32 |  |  |  |  | 485901 | 9.52 | 599.646
|  | 484307 | 688.073 | 18.32 |  |  |  |  | 486002 | 9.5 | 599.47
|  | 484403 | 688.087 | 18.32 |  |  |  |  | 486101 | 9.5 | 599.459
|  | 484504 | 688.101 | 18.32 |  |  |  |  | 486203 | 9.52 | 599.686
|  | 484603 | 688.083 | 18.32 |  |  |  |  | 486302 | 9.51 | 599.564
|  | 484700 | 688.116 | 18.32 |  |  |  |  | 486403 | 9.5 | 599.511
|  | 484805 | 688.044 | 18.31 |  |  |  |  | 486501 | 9.5 | 599.483
|  | 484902 | 688.053 | 18.31 |  |  |  |  | 486602 | 9.5 | 599.431
|  | 485008 | 688.089 | 18.32 |  |  |  |  | 486700 | 9.5 | 599.461
|  | 485100 | 687.992 | 18.31 |  |  |  |  | 486807 | 9.5 | 599.43
|  | 485206 | 688.065 | 18.31 |  |  |  |  | 486901 | 9.5 | 599.456
|  | 485302 | 688.032 | 18.31 |  |  |  |  | 487004 | 9.5 | 599.44
|  | 485402 | 688.042 | 18.31 |  |  |  |  | 487101 | 9.49 | 599.417
|  | 485501 | 688.057 | 18.31 |  |  |  |  | 487201 | 9.49 | 599.423
|  | 485602 | 688.083 | 18.32 |  |  |  |  | 487301 | 9.51 | 599.594
|  | 485703 | 688.025 | 18.31 |  |  |  |  | 487401 | 9.5 | 599.466
|  | 485800 | 688.057 | 18.31 |  |  |  |  | 487503 | 9.5 | 599.444
|  | 485906 | 688.041 | 18.31 |  |  |  |  | 487601 | 9.5 | 599.435
|  | 486000 | 688.031 | 18.31 |  |  |  |  | 487706 | 9.52 | 599.673
|  | 486109 | 688.093 | 18.32 |  |  |  |  | 487801 | 9.49 | 599.411
|  | 486200 | 688.071 | 18.32 |  |  |  |  | 487900 | 9.5 | 599.465
|  | 486303 | 688.068 | 18.32 |  |  |  |  | 488001 | 9.5 | 599.458
|  | 486400 | 688.065 | 18.31 |  |  |  |  | 488107 | 9.49 | 599.38
|  | 486507 | 688.059 | 18.31 |  |  |  |  | 488203 | 9.5 | 599.465
|  | 486601 | 688.032 | 18.31 |  |  |  |  | 488301 | 9.5 | 599.488
|  | 486700 | 688.012 | 18.31 |  |  |  |  | 488403 | 9.51 | 599.591
|  | 486802 | 688.063 | 18.31 |  |  |  |  | 488501 | 9.49 | 599.375
|  | 486901 | 688.05 | 18.31 |  |  |  |  | 488603 | 9.5 | 599.438
|  | 487007 | 688.017 | 18.31 |  |  |  |  | 488700 | 9.49 | 599.403
|  | 487103 | 688.022 | 18.31 |  |  |  |  | 488806 | 9.49 | 599.399
|  | 487210 | 688.051 | 18.31 |  |  |  |  | 488900 | 9.5 | 599.444
|  | 487301 | 688.018 | 18.31 |  |  |  |  | 489000 | 9.5 | 599.473
|  | 487405 | 688.014 | 18.31 |  |  |  |  | 489100 | 9.51 | 599.568
|  | 487500 | 688.03 | 18.31 |  |  |  |  | 489209 | 9.52 | 599.675
|  | 487603 | 688.044 | 18.31 |  |  |  |  | 489303 | 9.53 | 599.738
|  | 487703 | 688.031 | 18.31 |  |  |  |  | 489400 | 9.54 | 599.828
|  | 487803 | 688.027 | 18.31 |  |  |  |  | 489501 | 9.54 | 599.927
|  | 487902 | 688.033 | 18.31 |  |  |  |  | 489603 | 9.53 | 599.807
|  | 488002 | 688.016 | 18.31 |  |  |  |  | 489702 | 9.54 | 599.862
|  | 488107 | 688.047 | 18.31 |  |  |  |  | 489800 | 9.53 | 599.804
|  | 488204 | 688.042 | 18.31 |  |  |  |  | 489905 | 9.54 | 599.885
|  | 488303 | 688.002 | 18.31 |  |  |  |  | 490000 | 9.53 | 599.761
|  | 488400 | 688.047 | 18.31 |  |  |  |  | 490100 | 9.54 | 599.848
|  | 488511 | 687.996 | 18.31 |  |  |  |  | 490202 | 9.53 | 599.757
|  | 488603 | 687.966 | 18.31 |  |  |  |  | 490309 | 9.53 | 599.813
|  | 488700 | 687.982 | 18.31 |  |  |  |  | 490401 | 9.53 | 599.807
|  | 488803 | 687.98 | 18.31 |  |  |  |  | 490500 | 9.54 | 599.859
|  | 488902 | 688.004 | 18.31 |  |  |  |  | 490603 | 9.53 | 599.822
|  | 489009 | 687.97 | 18.31 |  |  |  |  | 490700 | 9.53 | 599.811
|  | 489101 | 688.021 | 18.31 |  |  |  |  | 490803 | 9.53 | 599.78
|  | 489204 | 688.004 | 18.31 |  |  |  |  | 490901 | 9.54 | 599.876
|  | 489300 | 687.967 | 18.31 |  |  |  |  | 491001 | 9.53 | 599.801
|  | 489401 | 687.942 | 18.3 |  |  |  |  | 491100 | 9.53 | 599.793
|  | 489503 | 687.987 | 18.31 |  |  |  |  | 491206 | 9.54 | 599.914
|  | 489605 | 687.913 | 18.3 |  |  |  |  | 491301 | 9.52 | 599.673
|  | 489703 | 687.904 | 18.3 |  |  |  |  | 491409 | 9.53 | 599.773
|  | 489803 | 687.939 | 18.3 |  |  |  |  | 491503 | 9.53 | 599.746
|  | 489911 | 687.958 | 18.3 |  |  |  |  | 491603 | 9.52 | 599.726
|  | 490003 | 687.942 | 18.3 |  |  |  |  | 491700 | 9.53 | 599.77
|  | 490106 | 687.98 | 18.31 |  |  |  |  | 491809 | 9.53 | 599.739
|  | 490203 | 687.867 | 18.3 |  |  |  |  | 491901 | 9.53 | 599.76
|  | 490301 | 687.932 | 18.3 |  |  |  |  | 492003 | 9.53 | 599.777
|  | 490401 | 687.916 | 18.3 |  |  |  |  | 492103 | 9.53 | 599.761
|  | 490503 | 687.922 | 18.3 |  |  |  |  | 492201 | 9.53 | 599.739
|  | 490604 | 687.937 | 18.3 |  |  |  |  | 492304 | 9.52 | 599.726
|  | 490702 | 687.943 | 18.3 |  |  |  |  | 492400 | 9.53 | 599.75
|  | 490809 | 687.932 | 18.3 |  |  |  |  | 492500 | 9.52 | 599.723
|  | 490901 | 687.924 | 18.3 |  |  |  |  | 492600 | 9.52 | 599.63
|  | 491007 | 687.904 | 18.3 |  |  |  |  | 492705 | 9.54 | 599.842
|  | 491100 | 687.912 | 18.3 |  |  |  |  | 492800 | 9.52 | 599.697
|  | 491203 | 687.939 | 18.3 |  |  |  |  | 492900 | 9.51 | 599.574
|  | 491301 | 687.937 | 18.3 |  |  |  |  | 493003 | 9.52 | 599.643
|  | 491400 | 687.901 | 18.3 |  |  |  |  | 493100 | 9.51 | 599.617
|  | 491506 | 687.915 | 18.3 |  |  |  |  | 493201 | 9.53 | 599.764
|  | 491603 | 687.928 | 18.3 |  |  |  |  | 493303 | 9.51 | 599.547
|  | 491700 | 687.92 | 18.3 |  |  |  |  | 493406 | 9.52 | 599.656
|  | 491803 | 687.884 | 18.3 |  |  |  |  | 493500 | 9.52 | 599.661
|  | 491910 | 687.901 | 18.3 |  |  |  |  | 493603 | 9.53 | 599.728
|  | 492000 | 687.874 | 18.3 |  |  |  |  | 493701 | 9.5 | 599.522
|  | 492103 | 687.881 | 18.3 |  |  |  |  | 493800 | 9.52 | 599.688
|  | 492201 | 687.911 | 18.3 |  |  |  |  | 493901 | 9.51 | 599.625
|  | 492300 | 687.903 | 18.3 |  |  |  |  | 494000 | 9.51 | 599.561
|  | 492403 | 687.909 | 18.3 |  |  |  |  | 494101 | 9.58 | 600.289
|  | 492503 | 687.851 | 18.29 |  |  |  |  | 494200 | 9.57 | 600.211
|  | 492607 | 687.877 | 18.3 |  |  |  |  | 494304 | 9.58 | 600.235
|  | 492703 | 687.908 | 18.3 |  |  |  |  | 494400 | 9.56 | 600.126
|  | 492804 | 687.888 | 18.3 |  |  |  |  | 494510 | 9.56 | 600.06
|  | 492903 | 687.871 | 18.3 |  |  |  |  | 494603 | 9.56 | 600.036
|  | 493008 | 687.865 | 18.3 |  |  |  |  | 494707 | 9.55 | 599.94
|  | 493102 | 687.869 | 18.3 |  |  |  |  | 494800 | 9.56 | 600.123
|  | 493212 | 687.862 | 18.29 |  |  |  |  | 494903 | 9.55 | 599.998
|  | 493302 | 687.845 | 18.29 |  |  |  |  | 495001 | 9.57 | 600.129
|  | 493400 | 687.834 | 18.29 |  |  |  |  | 495103 | 9.53 | 599.809
|  | 493503 | 687.893 | 18.3 |  |  |  |  | 495205 | 9.52 | 599.712
|  | 493601 | 687.879 | 18.3 |  |  |  |  | 495303 | 9.48 | 599.293
|  | 493704 | 687.863 | 18.29 |  |  |  |  | 495409 | 9.53 | 599.748
|  | 493802 | 687.876 | 18.3 |  |  |  |  | 495503 | 9.62 | 600.719
|  | 493910 | 687.85 | 18.29 |  |  |  |  | 495608 | 9.78 | 602.313
|  | 494000 | 687.875 | 18.3 |  |  |  |  | 495703 | 9.78 | 602.265
|  | 494110 | 687.865 | 18.3 |  |  |  |  | 495802 | 9.71 | 601.551
|  | 494202 | 687.825 | 18.29 |  |  |  |  | 495903 | 9.67 | 601.214
|  | 494300 | 687.825 | 18.29 |  |  |  |  | 496011 | 9.67 | 601.151
|  | 494400 | 687.841 | 18.29 |  |  |  |  | 496101 | 9.64 | 600.927
|  | 494502 | 687.853 | 18.29 |  |  |  |  | 496203 | 9.63 | 600.744
|  | 494601 | 687.846 | 18.29 |  |  |  |  | 496301 | 9.63 | 600.752
|  | 494702 | 687.771 | 18.29 |  |  |  |  | 496403 | 9.61 | 600.596
|  | 494804 | 687.82 | 18.29 |  |  |  |  | 496507 | 9.66 | 601.033
|  | 494902 | 687.839 | 18.29 |  |  |  |  | 496603 | 9.65 | 600.996
|  | 495001 | 687.809 | 18.29 |  |  |  |  | 496706 | 9.58 | 600.277
|  | 495100 | 687.777 | 18.29 |  |  |  |  | 496800 | 9.56 | 600.103
|  | 495202 | 687.848 | 18.29 |  |  |  |  | 496902 | 9.58 | 600.31
|  | 495302 | 687.831 | 18.29 |  |  |  |  | 497001 | 9.58 | 600.316
|  | 495402 | 687.785 | 18.29 |  |  |  |  | 497100 | 9.56 | 600.113
|  | 495504 | 687.783 | 18.29 |  |  |  |  | 497200 | 9.63 | 600.75
|  | 495602 | 687.815 | 18.29 |  |  |  |  | 497300 | 9.63 | 600.801
|  | 495704 | 687.819 | 18.29 |  |  |  |  | 497405 | 9.64 | 600.928
|  | 495802 | 687.824 | 18.29 |  |  |  |  | 497503 | 9.6 | 600.499
|  | 495909 | 687.778 | 18.29 |  |  |  |  | 497600 | 9.61 | 600.614
|  | 496002 | 687.814 | 18.29 |  |  |  |  | 497703 | 9.6 | 600.452
|  | 496101 | 687.805 | 18.29 |  |  |  |  | 497806 | 9.61 | 600.541
|  | 496202 | 687.791 | 18.29 |  |  |  |  | 497901 | 9.6 | 600.526
|  | 496305 | 687.73 | 18.28 |  |  |  |  | 498011 | 9.6 | 600.452
|  | 496403 | 687.774 | 18.29 |  |  |  |  | 498100 | 9.58 | 600.285
|  | 496510 | 687.762 | 18.28 |  |  |  |  | 498203 | 9.53 | 599.734
|  | 496601 | 687.829 | 18.29 |  |  |  |  | 498301 | 9.48 | 599.231
|  | 496702 | 687.736 | 18.28 |  |  |  |  | 498403 | 9.48 | 599.276
|  | 496809 | 687.791 | 18.29 |  |  |  |  | 498509 | 9.48 | 599.243
|  | 496903 | 687.815 | 18.29 |  |  |  |  | 498602 | 9.48 | 599.231
|  | 497003 | 687.756 | 18.28 |  |  |  |  | 498706 | 9.49 | 599.341
|  | 497102 | 687.751 | 18.28 |  |  |  |  | 498800 | 9.51 | 599.578
|  | 497210 | 687.791 | 18.29 |  |  |  |  | 498910 | 9.5 | 599.466
|  | 497302 | 687.767 | 18.29 |  |  |  |  | 499000 | 9.5 | 599.497
|  | 497401 | 687.78 | 18.29 |  |  |  |  | 499103 | 9.5 | 599.44
|  | 497502 | 687.804 | 18.29 |  |  |  |  | 499205 | 9.5 | 599.428
|  | 497602 | 687.749 | 18.28 |  |  |  |  | 499303 | 9.5 | 599.444
|  | 497700 | 687.825 | 18.29 |  |  |  |  | 499405 | 9.5 | 599.454
|  | 497802 | 687.769 | 18.29 |  |  |  |  | 499503 | 9.49 | 599.39
|  | 497904 | 687.703 | 18.28 |  |  |  |  | 499609 | 9.52 | 599.63
|  | 498003 | 687.807 | 18.29 |  |  |  |  | 499700 | 9.53 | 599.728
|  | 498107 | 687.757 | 18.28 |  |  |  |  | 499802 | 9.55 | 599.964
|  | 498201 | 687.795 | 18.29 |  |  |  |  | 499903 | 9.56 | 600.03
|  | 498301 | 687.789 | 18.29 |  |  |  |  | 500009 | 9.56 | 600.098
|  | 498403 | 687.79 | 18.29 |  |  |  |  | 500103 | 9.58 | 600.301
|  | 498507 | 687.738 | 18.28 |  |  |  |  | 500203 | 9.58 | 600.266
|  | 498602 | 687.725 | 18.28 |  |  |  |  | 500302 | 9.59 | 600.38
|  | 498702 | 687.779 | 18.29 |  |  |  |  | 500403 | 9.58 | 600.288
|  | 498801 | 687.777 | 18.29 |  |  |  |  | 500509 | 9.57 | 600.185
|  | 498900 | 687.781 | 18.29 |  |  |  |  | 500601 | 9.59 | 600.414
|  | 499001 | 687.794 | 18.29 |  |  |  |  | 500701 | 9.55 | 599.997
|  | 499101 | 687.707 | 18.28 |  |  |  |  | 500802 | 9.47 | 599.148
|  | 499206 | 687.735 | 18.28 |  |  |  |  | 500901 | 9.49 | 599.412
|  | 499301 | 687.777 | 18.29 |  |  |  |  | 501000 | 9.49 | 599.339
|  | 499401 | 687.742 | 18.28 |  |  |  |  | 501102 | 9.5 | 599.48
|  | 499501 | 687.704 | 18.28 |  |  |  |  | 501200 | 9.49 | 599.411
|  | 499608 | 687.713 | 18.28 |  |  |  |  | 501302 | 9.5 | 599.479
|  | 499700 | 687.732 | 18.28 |  |  |  |  | 501401 | 9.5 | 599.435
|  | 499801 | 687.705 | 18.28 |  |  |  |  | 501502 | 9.49 | 599.329
|  | 499900 | 687.747 | 18.28 |  |  |  |  | 501608 | 9.48 | 599.248
|  | 500001 | 687.748 | 18.28 |  |  |  |  | 501702 | 9.47 | 599.216
|  | 500103 | 687.678 | 18.28 |  |  |  |  | 501802 | 9.48 | 599.235
|  | 500201 | 687.694 | 18.28 |  |  |  |  | 501902 | 9.48 | 599.282
|  | 500307 | 687.71 | 18.28 |  |  |  |  | 502002 | 9.48 | 599.287
|  | 500402 | 687.724 | 18.28 |  |  |  |  | 502103 | 9.49 | 599.344
|  | 500501 | 687.734 | 18.28 |  |  |  |  | 502201 | 9.49 | 599.358
|  | 500600 | 687.672 | 18.28 |  |  |  |  | 502303 | 9.49 | 599.421
|  | 500709 | 687.696 | 18.28 |  |  |  |  | 502402 | 9.5 | 599.435
|  | 500803 | 687.692 | 18.28 |  |  |  |  | 502508 | 9.49 | 599.375
|  | 500901 | 687.685 | 18.28 |  |  |  |  | 502602 | 9.49 | 599.373
|  | 501003 | 687.689 | 18.28 |  |  |  |  | 502705 | 9.49 | 599.358
|  | 501101 | 687.675 | 18.28 |  |  |  |  | 502802 | 9.49 | 599.398
|  | 501202 | 687.658 | 18.27 |  |  |  |  | 502902 | 9.49 | 599.419
|  | 501301 | 687.668 | 18.28 |  |  |  |  | 503002 | 9.49 | 599.395
|  | 501400 | 687.688 | 18.28 |  |  |  |  | 503102 | 9.49 | 599.361
|  | 501502 | 687.702 | 18.28 |  |  |  |  | 503207 | 9.5 | 599.427
|  | 501604 | 687.684 | 18.28 |  |  |  |  | 503302 | 9.49 | 599.35
|  | 501706 | 687.658 | 18.27 |  |  |  |  | 503401 | 9.49 | 599.38
|  | 501800 | 687.703 | 18.28 |  |  |  |  | 503502 | 9.49 | 599.392
|  | 501901 | 687.644 | 18.27 |  |  |  |  | 503606 | 9.49 | 599.376
|  | 502003 | 687.651 | 18.27 |  |  |  |  | 503702 | 9.49 | 599.354
|  | 502101 | 687.699 | 18.28 |  |  |  |  | 503801 | 9.49 | 599.398
|  | 502200 | 687.695 | 18.28 |  |  |  |  | 503902 | 9.49 | 599.367
|  | 502301 | 687.649 | 18.27 |  |  |  |  | 504002 | 9.49 | 599.406
|  | 502404 | 687.709 | 18.28 |  |  |  |  | 504100 | 9.49 | 599.412
|  | 502500 | 687.667 | 18.28 |  |  |  |  | 504202 | 9.49 | 599.424
|  | 502607 | 687.677 | 18.28 |  |  |  |  | 504300 | 9.5 | 599.462
|  | 502701 | 687.665 | 18.28 |  |  |  |  | 504402 | 9.49 | 599.424
|  | 502802 | 687.663 | 18.27 |  |  |  |  | 504508 | 9.5 | 599.459
|  | 502901 | 687.647 | 18.27 |  |  |  |  | 504602 | 9.5 | 599.436
|  | 503001 | 687.565 | 18.27 |  |  |  |  | 504703 | 9.5 | 599.437
|  | 503101 | 687.645 | 18.27 |  |  |  |  | 504802 | 9.5 | 599.446
|  | 503200 | 687.673 | 18.28 |  |  |  |  | 504909 | 9.49 | 599.423
|  | 503304 | 687.634 | 18.27 |  |  |  |  | 505001 | 9.51 | 599.543
|  | 503401 | 687.662 | 18.27 |  |  |  |  | 505102 | 9.53 | 599.761
|  | 503506 | 687.651 | 18.27 |  |  |  |  | 505203 | 9.57 | 600.157
|  | 503601 | 687.627 | 18.27 |  |  |  |  | 505303 | 9.58 | 600.258
|  | 503700 | 687.581 | 18.27 |  |  |  |  | 505407 | 9.62 | 600.699
|  | 503800 | 687.605 | 18.27 |  |  |  |  | 505503 | 9.61 | 600.591
|  | 503901 | 687.64 | 18.27 |  |  |  |  | 505601 | 9.63 | 600.768
|  | 504002 | 687.66 | 18.27 |  |  |  |  | 505701 | 9.6 | 600.494
|  | 504101 | 687.593 | 18.27 |  |  |  |  | 505806 | 9.61 | 600.559
|  | 504203 | 687.653 | 18.27 |  |  |  |  | 505901 | 9.62 | 600.684
|  | 504300 | 687.552 | 18.26 |  |  |  |  | 506010 | 9.62 | 600.66
|  | 504404 | 687.622 | 18.27 |  |  |  |  | 506100 | 9.63 | 600.735
|  | 504501 | 687.614 | 18.27 |  |  |  |  | 506202 | 9.62 | 600.643
|  | 504607 | 687.569 | 18.27 |  |  |  |  | 506301 | 9.55 | 599.986
|  | 504701 | 687.569 | 18.27 |  |  |  |  | 506401 | 9.48 | 599.319
|  | 504801 | 687.572 | 18.27 |  |  |  |  | 506508 | 9.5 | 599.512
|  | 504902 | 687.621 | 18.27 |  |  |  |  | 506601 | 9.51 | 599.551
|  | 505009 | 687.59 | 18.27 |  |  |  |  | 506702 | 9.51 | 599.583
|  | 505100 | 687.614 | 18.27 |  |  |  |  | 506801 | 9.51 | 599.586
|  | 505200 | 687.614 | 18.27 |  |  |  |  | 506901 | 9.5 | 599.509
|  | 505302 | 687.634 | 18.27 |  |  |  |  | 507003 | 9.49 | 599.354
|  | 505402 | 687.606 | 18.27 |  |  |  |  | 507101 | 9.48 | 599.321
|  | 505500 | 687.594 | 18.27 |  |  |  |  | 507203 | 9.48 | 599.324
|  | 505603 | 687.574 | 18.27 |  |  |  |  | 507301 | 9.49 | 599.336
|  | 505706 | 687.651 | 18.27 |  |  |  |  | 507403 | 9.49 | 599.341
|  | 505802 | 687.593 | 18.27 |  |  |  |  | 507501 | 9.48 | 599.322
|  | 505900 | 687.577 | 18.27 |  |  |  |  | 507607 | 9.48 | 599.309
|  | 506000 | 687.546 | 18.26 |  |  |  |  | 507702 | 9.49 | 599.353
|  | 506107 | 687.577 | 18.27 |  |  |  |  | 507804 | 9.49 | 599.337
|  | 506200 | 687.549 | 18.26 |  |  |  |  | 507900 | 9.49 | 599.411
|  | 506300 | 687.598 | 18.27 |  |  |  |  | 508001 | 9.5 | 599.436
|  | 506415 | 687.547 | 18.26 |  |  |  |  | 508101 | 9.49 | 599.416
|  | 506500 | 687.536 | 18.26 |  |  |  |  | 508201 | 9.5 | 599.514
|  | 506600 | 687.586 | 18.27 |  |  |  |  | 508307 | 9.5 | 599.493
|  | 506701 | 687.538 | 18.26 |  |  |  |  | 508401 | 9.5 | 599.431
|  | 506800 | 687.587 | 18.27 |  |  |  |  | 508502 | 9.5 | 599.444
|  | 506901 | 687.603 | 18.27 |  |  |  |  | 508601 | 9.5 | 599.445
|  | 507000 | 687.546 | 18.26 |  |  |  |  | 508700 | 9.5 | 599.431
|  | 507107 | 687.564 | 18.27 |  |  |  |  | 508802 | 9.5 | 599.449
|  | 507202 | 687.573 | 18.27 |  |  |  |  | 508901 | 9.5 | 599.463
|  | 507304 | 687.56 | 18.26 |  |  |  |  | 509005 | 9.5 | 599.467
|  | 507402 | 687.558 | 18.26 |  |  |  |  | 509100 | 9.49 | 599.401
|  | 507500 | 687.593 | 18.27 |  |  |  |  | 509201 | 9.49 | 599.421
|  | 507603 | 687.553 | 18.26 |  |  |  |  | 509300 | 9.49 | 599.418
|  | 507702 | 687.549 | 18.26 |  |  |  |  | 509406 | 9.5 | 599.483
|  | 507802 | 687.54 | 18.26 |  |  |  |  | 509501 | 9.5 | 599.426
|  | 507903 | 687.549 | 18.26 |  |  |  |  | 509601 | 9.5 | 599.479
|  | 508009 | 687.555 | 18.26 |  |  |  |  | 509700 | 9.49 | 599.402
|  | 508101 | 687.527 | 18.26 |  |  |  |  | 509801 | 9.49 | 599.415
|  | 508203 | 687.51 | 18.26 |  |  |  |  | 509903 | 9.5 | 599.438
|  | 508303 | 687.484 | 18.26 |  |  |  |  | 510001 | 9.49 | 599.386
|  | 508400 | 687.528 | 18.26 |  |  |  |  | 510105 | 9.48 | 599.323
|  | 508502 | 687.535 | 18.26 |  |  |  |  | 510202 | 9.48 | 599.303
|  | 508600 | 687.521 | 18.26 |  |  |  |  | 510303 | 9.49 | 599.405
|  | 508706 | 687.516 | 18.26 |  |  |  |  | 510400 | 9.49 | 599.345
|  | 508800 | 687.53 | 18.26 |  |  |  |  | 510514 | 9.49 | 599.348
|  | 508900 | 687.507 | 18.26 |  |  |  |  | 510604 | 9.49 | 599.344
|  | 509000 | 687.5 | 18.26 |  |  |  |  | 510701 | 9.49 | 599.403
|  | 509107 | 687.54 | 18.26 |  |  |  |  | 510806 | 9.49 | 599.384
|  | 509204 | 687.51 | 18.26 |  |  |  |  | 510901 | 9.49 | 599.387
|  | 509303 | 687.501 | 18.26 |  |  |  |  | 511000 | 9.49 | 599.39
|  | 509401 | 687.485 | 18.26 |  |  |  |  | 511101 | 9.49 | 599.403
|  | 509503 | 687.534 | 18.26 |  |  |  |  | 511209 | 9.49 | 599.363
|  | 509600 | 687.48 | 18.26 |  |  |  |  | 511302 | 9.49 | 599.383
|  | 509700 | 687.477 | 18.26 |  |  |  |  | 511401 | 9.49 | 599.375
|  | 509805 | 687.552 | 18.26 |  |  |  |  | 511503 | 9.49 | 599.347
|  | 509900 | 687.5 | 18.26 |  |  |  |  | 511601 | 9.5 | 599.426
|  | 510007 | 687.524 | 18.26 |  |  |  |  | 511703 | 9.49 | 599.354
|  | 510100 | 687.445 | 18.25 |  |  |  |  | 511801 | 9.49 | 599.326
|  | 510203 | 687.495 | 18.26 |  |  |  |  | 511907 | 9.49 | 599.36
|  | 510305 | 687.551 | 18.26 |  |  |  |  | 512001 | 9.49 | 599.382
|  | 510403 | 687.458 | 18.25 |  |  |  |  | 512100 | 9.49 | 599.337
|  | 510510 | 687.505 | 18.26 |  |  |  |  | 512200 | 9.49 | 599.327
|  | 510600 | 687.498 | 18.26 |  |  |  |  | 512305 | 9.48 | 599.291
|  | 510703 | 687.485 | 18.26 |  |  |  |  | 512401 | 9.48 | 599.31
|  | 510800 | 687.466 | 18.26 |  |  |  |  | 512508 | 9.48 | 599.303
|  | 510903 | 687.462 | 18.25 |  |  |  |  | 512602 | 9.49 | 599.336
|  | 511001 | 687.51 | 18.26 |  |  |  |  | 512700 | 9.48 | 599.308
|  | 511100 | 687.461 | 18.25 |  |  |  |  | 512802 | 9.49 | 599.346
|  | 511202 | 687.481 | 18.26 |  |  |  |  | 512900 | 9.48 | 599.305
|  | 511303 | 687.447 | 18.25 |  |  |  |  | 513002 | 9.48 | 599.322
|  | 511409 | 687.414 | 18.25 |  |  |  |  | 513100 | 9.48 | 599.313
|  | 511503 | 687.512 | 18.26 |  |  |  |  | 513202 | 9.49 | 599.402
|  | 511610 | 687.426 | 18.25 |  |  |  |  | 513300 | 9.49 | 599.372
|  | 511703 | 687.462 | 18.25 |  |  |  |  | 513406 | 9.49 | 599.38
|  | 511803 | 687.406 | 18.25 |  |  |  |  | 513500 | 9.5 | 599.426
|  | 511903 | 687.44 | 18.25 |  |  |  |  | 513600 | 9.49 | 599.399
|  | 512010 | 687.426 | 18.25 |  |  |  |  | 513701 | 9.5 | 599.459
|  | 512101 | 687.514 | 18.26 |  |  |  |  | 513807 | 9.49 | 599.378
|  | 512203 | 687.429 | 18.25 |  |  |  |  | 513900 | 9.49 | 599.406
|  | 512300 | 687.448 | 18.25 |  |  |  |  | 514000 | 9.49 | 599.38
|  | 512403 | 687.43 | 18.25 |  |  |  |  | 514102 | 9.49 | 599.351
|  | 512507 | 687.417 | 18.25 |  |  |  |  | 514200 | 9.49 | 599.395
|  | 512603 | 687.428 | 18.25 |  |  |  |  | 514306 | 9.5 | 599.456
|  | 512705 | 687.361 | 18.24 |  |  |  |  | 514400 | 9.49 | 599.352
|  | 512800 | 687.451 | 18.25 |  |  |  |  | 514500 | 9.49 | 599.356
|  | 512907 | 687.458 | 18.25 |  |  |  |  | 514601 | 9.49 | 599.41
|  | 513002 | 687.347 | 18.24 |  |  |  |  | 514708 | 9.5 | 599.431
|  | 513102 | 687.437 | 18.25 |  |  |  |  | 514803 | 9.49 | 599.326
|  | 513202 | 687.392 | 18.25 |  |  |  |  | 514900 | 9.49 | 599.402
|  | 513303 | 687.425 | 18.25 |  |  |  |  | 515000 | 9.49 | 599.393
|  | 513406 | 687.371 | 18.25 |  |  |  |  | 515100 | 9.49 | 599.414
|  | 513502 | 687.361 | 18.24 |  |  |  |  | 515205 | 9.49 | 599.39
|  | 513603 | 687.377 | 18.25 |  |  |  |  | 515300 | 9.49 | 599.408
|  | 513703 | 687.42 | 18.25 |  |  |  |  | 515410 | 9.49 | 599.375
|  | 513810 | 687.406 | 18.25 |  |  |  |  | 515500 | 9.49 | 599.396
|  | 513903 | 687.387 | 18.25 |  |  |  |  | 515603 | 9.49 | 599.375
|  | 514003 | 687.366 | 18.25 |  |  |  |  | 515700 | 9.49 | 599.382
|  | 514102 | 687.411 | 18.25 |  |  |  |  | 515807 | 9.49 | 599.405
|  | 514203 | 687.433 | 18.25 |  |  |  |  | 515900 | 9.49 | 599.387
|  | 514305 | 687.37 | 18.25 |  |  |  |  | 516003 | 9.49 | 599.375
|  | 514403 | 687.374 | 18.25 |  |  |  |  | 516103 | 9.49 | 599.369
|  | 514503 | 687.362 | 18.24 |  |  |  |  | 516203 | 9.49 | 599.36
|  | 514606 | 687.396 | 18.25 |  |  |  |  | 516306 | 9.49 | 599.365
|  | 514700 | 687.373 | 18.25 |  |  |  |  | 516400 | 9.49 | 599.378
|  | 514801 | 687.356 | 18.24 |  |  |  |  | 516509 | 9.49 | 599.341
|  | 514910 | 687.33 | 18.24 |  |  |  |  | 516600 | 9.49 | 599.385
|  | 515002 | 687.376 | 18.25 |  |  |  |  | 516704 | 9.49 | 599.364
|  | 515103 | 687.335 | 18.24 |  |  |  |  | 516803 | 9.49 | 599.379
|  | 515204 | 687.353 | 18.24 |  |  |  |  | 516900 | 9.49 | 599.357
|  | 515310 | 687.432 | 18.25 |  |  |  |  | 517000 | 9.49 | 599.38
|  | 515402 | 687.365 | 18.25 |  |  |  |  | 517100 | 9.49 | 599.367
|  | 515502 | 687.358 | 18.24 |  |  |  |  | 517200 | 9.49 | 599.352
|  | 515603 | 687.412 | 18.25 |  |  |  |  | 517300 | 9.49 | 599.382
|  | 515703 | 687.345 | 18.24 |  |  |  |  | 517406 | 9.51 | 599.551
|  | 515801 | 687.385 | 18.25 |  |  |  |  | 517500 | 9.51 | 599.595
|  | 515903 | 687.367 | 18.25 |  |  |  |  | 517601 | 9.5 | 599.455
|  | 516009 | 687.318 | 18.24 |  |  |  |  | 517701 | 9.5 | 599.451
|  | 516103 | 687.338 | 18.24 |  |  |  |  | 517800 | 9.5 | 599.511
|  | 516208 | 687.349 | 18.24 |  |  |  |  | 517903 | 9.51 | 599.537
|  | 516303 | 687.31 | 18.24 |  |  |  |  | 518000 | 9.51 | 599.605
|  | 516407 | 687.368 | 18.25 |  |  |  |  | 518102 | 9.51 | 599.607
|  | 516503 | 687.337 | 18.24 |  |  |  |  | 518200 | 9.5 | 599.508
|  | 516601 | 687.305 | 18.24 |  |  |  |  | 518306 | 9.49 | 599.378
|  | 516703 | 687.309 | 18.24 |  |  |  |  | 518401 | 9.48 | 599.312
|  | 516802 | 687.303 | 18.24 |  |  |  |  | 518509 | 9.49 | 599.369
|  | 516901 | 687.361 | 18.24 |  |  |  |  | 518602 | 9.48 | 599.287
|  | 517000 | 687.309 | 18.24 |  |  |  |  | 518708 | 9.48 | 599.229
|  | 517108 | 687.32 | 18.24 |  |  |  |  | 518803 | 9.48 | 599.29
|  | 517203 | 687.341 | 18.24 |  |  |  |  | 518903 | 9.48 | 599.296
|  | 517307 | 687.39 | 18.25 |  |  |  |  | 519001 | 9.48 | 599.253
|  | 517402 | 687.355 | 18.24 |  |  |  |  | 519103 | 9.48 | 599.294
|  | 517504 | 687.274 | 18.24 |  |  |  |  | 519201 | 9.47 | 599.15
|  | 517602 | 687.316 | 18.24 |  |  |  |  | 519303 | 9.47 | 599.125
|  | 517714 | 687.295 | 18.24 |  |  |  |  | 519405 | 9.47 | 599.138
|  | 517802 | 687.445 | 18.25 |  |  |  |  | 519503 | 9.46 | 599.112
|  | 517901 | 687.274 | 18.24 |  |  |  |  | 519610 | 9.47 | 599.158
|  | 518001 | 687.37 | 18.25 |  |  |  |  | 519703 | 9.47 | 599.195
|  | 518134 | 687.345 | 18.24 |  |  |  |  | 519804 | 9.47 | 599.222
|  | 518202 | 687.253 | 18.23 |  |  |  |  | 519903 | 9.46 | 599.121
|  | 518303 | 687.259 | 18.23 |  |  |  |  | 520010 | 9.48 | 599.243
|  | 518409 | 687.353 | 18.24 |  |  |  |  | 520102 | 9.47 | 599.128
|  | 518500 | 687.307 | 18.24 |  |  |  |  | 520203 | 9.48 | 599.246
|  | 518605 | 687.301 | 18.24 |  |  |  |  | 520303 | 9.47 | 599.184
|  | 518701 | 687.288 | 18.24 |  |  |  |  | 520400 | 9.47 | 599.223
|  | 518802 | 687.309 | 18.24 |  |  |  |  | 520505 | 9.48 | 599.252
|  | 518910 | 687.247 | 18.23 |  |  |  |  | 520603 | 9.47 | 599.197
|  | 519000 | 687.254 | 18.23 |  |  |  |  | 520700 | 9.47 | 599.217
|  | 519108 | 687.247 | 18.23 |  |  |  |  | 520803 | 9.48 | 599.228
|  | 519202 | 687.236 | 18.23 |  |  |  |  | 520907 | 9.48 | 599.258
|  | 519300 | 687.241 | 18.23 |  |  |  |  | 521000 | 9.48 | 599.229
|  | 519401 | 687.298 | 18.24 |  |  |  |  | 521103 | 9.48 | 599.234
|  | 519502 | 687.229 | 18.23 |  |  |  |  | 521200 | 9.47 | 599.189
|  | 519600 | 687.306 | 18.24 |  |  |  |  | 521302 | 9.48 | 599.232
|  | 519700 | 687.23 | 18.23 |  |  |  |  | 521409 | 9.48 | 599.274
|  | 519810 | 687.293 | 18.24 |  |  |  |  | 521500 | 9.47 | 599.218
|  | 519902 | 687.297 | 18.24 |  |  |  |  | 521603 | 9.48 | 599.288
|  | 520002 | 687.327 | 18.24 |  |  |  |  | 521703 | 9.48 | 599.251
|  | 520103 | 687.266 | 18.24 |  |  |  |  | 521802 | 9.47 | 599.206
|  | 520202 | 687.296 | 18.24 |  |  |  |  | 521901 | 9.48 | 599.248
|  | 520301 | 687.242 | 18.23 |  |  |  |  | 522003 | 9.47 | 599.222
|  | 520402 | 687.295 | 18.24 |  |  |  |  | 522101 | 9.48 | 599.265
|  | 520504 | 687.237 | 18.23 |  |  |  |  | 522203 | 9.47 | 599.187
|  | 520639 | 687.255 | 18.23 |  |  |  |  | 522305 | 9.48 | 599.26
|  | 520704 | 687.312 | 18.24 |  |  |  |  | 522403 | 9.47 | 599.147
|  | 520803 | 687.296 | 18.24 |  |  |  |  | 522506 | 9.47 | 599.175
|  | 520903 | 687.289 | 18.24 |  |  |  |  | 522600 | 9.48 | 599.244
|  | 521002 | 687.234 | 18.23 |  |  |  |  | 522708 | 9.48 | 599.233
|  | 521100 | 687.268 | 18.24 |  |  |  |  | 522803 | 9.47 | 599.144
|  | 521279 | 687.288 | 18.24 |  |  |  |  | 522903 | 9.47 | 599.216
|  | 521303 | 687.252 | 18.23 |  |  |  |  | 523001 | 9.46 | 599.104
|  | 521401 | 687.184 | 18.23 |  |  |  |  | 523103 | 9.47 | 599.15
|  | 521502 | 687.196 | 18.23 |  |  |  |  | 523200 | 9.46 | 599.113
|  | 521601 | 687.235 | 18.23 |  |  |  |  | 523303 | 9.47 | 599.14
|  | 521702 | 687.254 | 18.23 |  |  |  |  | 523400 | 9.47 | 599.139
|  | 521804 | 687.229 | 18.23 |  |  |  |  | 523502 | 9.46 | 599.123
|  | 521902 | 687.209 | 18.23 |  |  |  |  | 523606 | 9.46 | 599.119
|  | 522003 | 687.214 | 18.23 |  |  |  |  | 523703 | 9.47 | 599.165
|  | 522102 | 687.2 | 18.23 |  |  |  |  | 523809 | 9.46 | 599.097
|  | 522241 | 687.172 | 18.23 |  |  |  |  | 523903 | 9.47 | 599.137
|  | 522301 | 687.24 | 18.23 |  |  |  |  | 524006 | 9.46 | 599.109
|  | 522400 | 687.16 | 18.22 |  |  |  |  | 524103 | 9.46 | 599.118
|  | 522500 | 687.229 | 18.23 |  |  |  |  | 524202 | 9.47 | 599.128
|  | 522610 | 687.171 | 18.23 |  |  |  |  | 524302 | 9.47 | 599.167
|  | 522701 | 687.163 | 18.23 |  |  |  |  | 524400 | 9.47 | 599.132
|  | 522801 | 687.159 | 18.22 |  |  |  |  | 524500 | 9.47 | 599.189
|  | 522907 | 687.218 | 18.23 |  |  |  |  | 524603 | 9.47 | 599.127
|  | 523001 | 687.205 | 18.23 |  |  |  |  | 524705 | 9.47 | 599.158
|  | 523104 | 687.186 | 18.23 |  |  |  |  | 524802 | 9.46 | 599.083
|  | 523291 | 687.158 | 18.22 |  |  |  |  | 524907 | 9.47 | 599.208
|  | 523310 | 687.158 | 18.22 |  |  |  |  | 525001 | 9.46 | 599.067
|  | 523401 | 687.141 | 18.22 |  |  |  |  | 525101 | 9.47 | 599.146
|  | 523511 | 687.155 | 18.22 |  |  |  |  | 525202 | 9.47 | 599.207
|  | 523600 | 687.166 | 18.23 |  |  |  |  | 525307 | 9.49 | 599.339
|  | 523700 | 687.156 | 18.22 |  |  |  |  | 525403 | 9.49 | 599.333
|  | 523802 | 687.13 | 18.22 |  |  |  |  | 525501 | 9.49 | 599.331
|  | 523900 | 687.151 | 18.22 |  |  |  |  | 525604 | 9.49 | 599.348
|  | 524006 | 687.143 | 18.22 |  |  |  |  | 525702 | 9.48 | 599.305
|  | 524102 | 687.184 | 18.23 |  |  |  |  | 525801 | 9.49 | 599.35
|  | 524202 | 687.186 | 18.23 |  |  |  |  | 525902 | 9.49 | 599.359
|  | 524300 | 687.164 | 18.23 |  |  |  |  | 526000 | 9.49 | 599.395
|  | 524400 | 687.196 | 18.23 |  |  |  |  | 526102 | 9.49 | 599.347
|  | 524564 | 687.167 | 18.23 |  |  |  |  | 526200 | 9.49 | 599.363
|  | 524600 | 687.158 | 18.22 |  |  |  |  | 526302 | 9.49 | 599.369
|  | 524700 | 687.171 | 18.23 |  |  |  |  | 526408 | 9.49 | 599.36
|  | 524803 | 687.162 | 18.23 |  |  |  |  | 526502 | 9.49 | 599.325
|  | 524901 | 687.222 | 18.23 |  |  |  |  | 526602 | 9.49 | 599.378
|  | 525007 | 687.171 | 18.23 |  |  |  |  | 526702 | 9.49 | 599.374
|  | 525100 | 687.188 | 18.23 |  |  |  |  | 526809 | 9.49 | 599.335
|  | 525202 | 687.135 | 18.22 |  |  |  |  | 526900 | 9.49 | 599.367
|  | 525302 | 687.18 | 18.23 |  |  |  |  | 527002 | 9.49 | 599.361
|  | 525400 | 687.133 | 18.22 |  |  |  |  | 527104 | 9.49 | 599.334
|  | 525510 | 687.193 | 18.23 |  |  |  |  | 527202 | 9.49 | 599.353
|  | 525600 | 687.182 | 18.23 |  |  |  |  | 527308 | 9.49 | 599.378
|  | 525703 | 687.142 | 18.22 |  |  |  |  | 527410 | 9.49 | 599.328
|  | 525806 | 687.174 | 18.23 |  |  |  |  | 527502 | 9.49 | 599.366
|  | 525902 | 687.192 | 18.23 |  |  |  |  | 527602 | 9.49 | 599.338
|  | 526001 | 687.169 | 18.23 |  |  |  |  | 527710 | 9.49 | 599.35
|  | 526103 | 687.135 | 18.22 |  |  |  |  | 527803 | 9.49 | 599.331
|  | 526210 | 687.114 | 18.22 |  |  |  |  | 527931 | 9.48 | 599.308
|  | 526300 | 687.149 | 18.22 |  |  |  |  | 528009 | 9.49 | 599.346
|  | 526400 | 687.096 | 18.22 |  |  |  |  | 528101 | 9.49 | 599.337
|  | 526500 | 687.141 | 18.22 |  |  |  |  | 528202 | 9.49 | 599.347
|  | 526600 | 687.124 | 18.22 |  |  |  |  | 528300 | 9.49 | 599.414
|  | 526708 | 687.16 | 18.22 |  |  |  |  | 528403 | 9.49 | 599.405
|  | 526803 | 687.115 | 18.22 |  |  |  |  | 528500 | 9.49 | 599.415
|  | 526901 | 687.08 | 18.22 |  |  |  |  | 528603 | 9.49 | 599.389
|  | 527000 | 687.132 | 18.22 |  |  |  |  | 528704 | 9.49 | 599.411
|  | 527100 | 687.106 | 18.22 |  |  |  |  | 528802 | 9.49 | 599.419
|  | 527208 | 687.152 | 18.22 |  |  |  |  | 528922 | 9.5 | 599.472
|  | 527300 | 687.133 | 18.22 |  |  |  |  | 529002 | 9.49 | 599.368
|  | 527404 | 687.097 | 18.22 |  |  |  |  | 529103 | 9.49 | 599.369
|  | 527503 | 687.102 | 18.22 |  |  |  |  | 529202 | 9.5 | 599.438
|  | 527603 | 687.084 | 18.22 |  |  |  |  | 529309 | 9.49 | 599.411
|  | 527708 | 687.089 | 18.22 |  |  |  |  | 529403 | 9.49 | 599.372
|  | 527800 | 687.102 | 18.22 |  |  |  |  | 529502 | 9.49 | 599.33
|  | 527905 | 687.076 | 18.22 |  |  |  |  | 529600 | 9.49 | 599.349
|  | 528002 | 687.096 | 18.22 |  |  |  |  | 529702 | 9.48 | 599.301
|  | 528101 | 687.063 | 18.22 |  |  |  |  | 529803 | 9.49 | 599.347
|  | 528201 | 687.074 | 18.22 |  |  |  |  | 529902 | 9.49 | 599.331
|  | 528301 | 687.137 | 18.22 |  |  |  |  | 530008 | 9.49 | 599.36
|  | 528403 | 687.077 | 18.22 |  |  |  |  | 530102 | 9.49 | 599.359
|  | 528501 | 687.07 | 18.22 |  |  |  |  | 530205 | 9.48 | 599.31
|  | 528603 | 687.072 | 18.22 |  |  |  |  | 530302 | 9.48 | 599.31
|  | 528700 | 687.094 | 18.22 |  |  |  |  | 530403 | 9.49 | 599.334
|  | 528800 | 687.047 | 18.21 |  |  |  |  | 530500 | 9.48 | 599.317
|  | 528902 | 687.064 | 18.22 |  |  |  |  | 530601 | 9.48 | 599.272
|  | 529001 | 687.097 | 18.22 |  |  |  |  | 530704 | 9.48 | 599.285
|  | 529100 | 687.09 | 18.22 |  |  |  |  | 530801 | 9.49 | 599.372
|  | 529202 | 687.063 | 18.22 |  |  |  |  | 530906 | 9.49 | 599.367
|  | 529301 | 687.043 | 18.21 |  |  |  |  | 531000 | 9.49 | 599.373
|  | 529404 | 687.088 | 18.22 |  |  |  |  | 531100 | 9.49 | 599.379
|  | 529500 | 687.066 | 18.22 |  |  |  |  | 531201 | 9.49 | 599.379
|  | 529614 | 687.082 | 18.22 |  |  |  |  | 531304 | 9.49 | 599.401
|  | 529702 | 687.012 | 18.21 |  |  |  |  | 531401 | 9.49 | 599.357
|  | 529801 | 687.096 | 18.22 |  |  |  |  | 531500 | 9.49 | 599.362
|  | 529905 | 687.089 | 18.22 |  |  |  |  | 531603 | 9.48 | 599.319
|  | 530002 | 686.992 | 18.21 |  |  |  |  | 531701 | 9.5 | 599.44
|  | 530102 | 687.074 | 18.22 |  |  |  |  | 531803 | 9.48 | 599.319
|  | 530201 | 687.068 | 18.22 |  |  |  |  | 531901 | 9.47 | 599.222
|  | 530301 | 687.082 | 18.22 |  |  |  |  | 532007 | 9.48 | 599.295
|  | 530404 | 686.987 | 18.21 |  |  |  |  | 532101 | 9.49 | 599.33
|  | 530501 | 687.055 | 18.21 |  |  |  |  | 532200 | 9.49 | 599.333
|  | 530604 | 687.067 | 18.22 |  |  |  |  | 532301 | 9.48 | 599.273
|  | 530703 | 687.05 | 18.21 |  |  |  |  | 532408 | 9.49 | 599.329
|  | 530800 | 687.01 | 18.21 |  |  |  |  | 532500 | 9.48 | 599.25
|  | 530905 | 687.054 | 18.21 |  |  |  |  | 532601 | 9.48 | 599.281
|  | 531002 | 687.036 | 18.21 |  |  |  |  | 532702 | 9.48 | 599.285
|  | 531101 | 687.047 | 18.21 |  |  |  |  | 532801 | 9.48 | 599.322
|  | 531204 | 687.065 | 18.22 |  |  |  |  | 532901 | 9.48 | 599.273
|  | 531308 | 687.082 | 18.22 |  |  |  |  | 533003 | 9.48 | 599.265
|  | 531404 | 687.054 | 18.21 |  |  |  |  | 533107 | 9.48 | 599.226
|  | 531500 | 687.011 | 18.21 |  |  |  |  | 533201 | 9.48 | 599.254
|  | 531609 | 686.993 | 18.21 |  |  |  |  | 533306 | 9.48 | 599.231
|  | 531703 | 687.044 | 18.21 |  |  |  |  | 533402 | 9.48 | 599.288
|  | 531802 | 686.982 | 18.21 |  |  |  |  | 533503 | 9.47 | 599.198
|  | 531901 | 686.989 | 18.21 |  |  |  |  | 533603 | 9.48 | 599.268
|  | 532001 | 687.022 | 18.21 |  |  |  |  | 533701 | 9.48 | 599.249
|  | 532107 | 686.993 | 18.21 |  |  |  |  | 533801 | 9.48 | 599.239
|  | 532205 | 686.984 | 18.21 |  |  |  |  | 533900 | 9.48 | 599.319
|  | 532312 | 687.002 | 18.21 |  |  |  |  | 534003 | 9.48 | 599.287
|  | 532402 | 687.033 | 18.21 |  |  |  |  | 534101 | 9.47 | 599.215
|  | 532502 | 686.95 | 18.2 |  |  |  |  | 534202 | 9.48 | 599.278
|  | 532630 | 686.995 | 18.21 |  |  |  |  | 534300 | 9.48 | 599.287
|  | 532702 | 686.995 | 18.21 |  |  |  |  | 534409 | 9.48 | 599.32
|  | 532800 | 686.976 | 18.21 |  |  |  |  | 534501 | 9.48 | 599.268
|  | 532909 | 687.012 | 18.21 |  |  |  |  | 534604 | 9.48 | 599.258
|  | 533001 | 686.948 | 18.2 |  |  |  |  | 534700 | 9.48 | 599.232
|  | 533100 | 687.006 | 18.21 |  |  |  |  | 534810 | 9.48 | 599.299
|  | 533203 | 687.01 | 18.21 |  |  |  |  | 534903 | 9.48 | 599.297
|  | 533303 | 687.01 | 18.21 |  |  |  |  | 535001 | 9.47 | 599.22
|  | 533401 | 686.985 | 18.21 |  |  |  |  | 535100 | 9.48 | 599.321
|  | 533503 | 686.973 | 18.21 |  |  |  |  | 535203 | 9.48 | 599.261
|  | 533609 | 686.97 | 18.21 |  |  |  |  | 535304 | 9.48 | 599.24
|  | 533700 | 686.965 | 18.21 |  |  |  |  | 535401 | 9.48 | 599.226
|  | 533807 | 687.015 | 18.21 |  |  |  |  | 535501 | 9.48 | 599.252
|  | 533902 | 686.982 | 18.21 |  |  |  |  | 535603 | 9.48 | 599.312
|  | 534002 | 686.979 | 18.21 |  |  |  |  | 535703 | 9.49 | 599.333
|  | 534103 | 686.917 | 18.2 |  |  |  |  | 535800 | 9.47 | 599.223
|  | 534203 | 686.978 | 18.21 |  |  |  |  | 535903 | 9.48 | 599.316
|  | 534300 | 686.99 | 18.21 |  |  |  |  | 536008 | 9.48 | 599.283
|  | 534403 | 687.021 | 18.21 |  |  |  |  | 536101 | 9.48 | 599.263
|  | 534511 | 686.972 | 18.21 |  |  |  |  | 536204 | 9.48 | 599.245
|  | 534602 | 686.959 | 18.2 |  |  |  |  | 536301 | 9.48 | 599.268
|  | 534700 | 686.915 | 18.2 |  |  |  |  | 536403 | 9.48 | 599.246
|  | 534802 | 686.891 | 18.2 |  |  |  |  | 536503 | 9.48 | 599.304
|  | 534901 | 686.963 | 18.21 |  |  |  |  | 536600 | 9.48 | 599.232
|  | 535007 | 686.975 | 18.21 |  |  |  |  | 536706 | 9.48 | 599.274
|  | 535100 | 686.963 | 18.21 |  |  |  |  | 536800 | 9.48 | 599.299
|  | 535207 | 686.923 | 18.2 |  |  |  |  | 536902 | 9.48 | 599.297
|  | 535300 | 686.974 | 18.21 |  |  |  |  | 537003 | 9.49 | 599.352
|  | 535400 | 686.966 | 18.21 |  |  |  |  | 537108 | 9.48 | 599.243
|  | 535501 | 686.925 | 18.2 |  |  |  |  | 537202 | 9.48 | 599.265
|  | 535603 | 686.993 | 18.21 |  |  |  |  | 537300 | 9.48 | 599.31
|  | 535709 | 686.974 | 18.21 |  |  |  |  | 537402 | 9.48 | 599.293
|  | 535803 | 686.933 | 18.2 |  |  |  |  | 537500 | 9.48 | 599.264
|  | 535915 | 686.96 | 18.21 |  |  |  |  | 537606 | 9.48 | 599.27
|  | 536013 | 686.947 | 18.2 |  |  |  |  | 537700 | 9.48 | 599.254
|  | 536100 | 686.92 | 18.2 |  |  |  |  | 537802 | 9.48 | 599.255
|  | 536208 | 686.903 | 18.2 |  |  |  |  | 537900 | 9.48 | 599.238
|  | 536310 | 686.989 | 18.21 |  |  |  |  | 538010 | 9.48 | 599.242
|  | 536402 | 686.862 | 18.2 |  |  |  |  | 538103 | 9.48 | 599.282
|  | 536501 | 686.958 | 18.2 |  |  |  |  | 538203 | 9.48 | 599.288
|  | 536600 | 686.904 | 18.2 |  |  |  |  | 538300 | 9.48 | 599.265
|  | 536702 | 686.914 | 18.2 |  |  |  |  | 538402 | 9.48 | 599.267
|  | 536802 | 686.918 | 18.2 |  |  |  |  | 538503 | 9.48 | 599.282
|  | 536900 | 686.899 | 18.2 |  |  |  |  | 538600 | 9.48 | 599.25
|  | 537002 | 686.857 | 18.19 |  |  |  |  | 538706 | 9.48 | 599.234
|  | 537105 | 686.889 | 18.2 |  |  |  |  | 538800 | 9.48 | 599.239
|  | 537202 | 686.877 | 18.2 |  |  |  |  | 538906 | 9.48 | 599.308
|  | 537302 | 686.94 | 18.2 |  |  |  |  | 539002 | 9.48 | 599.227
|  | 537406 | 686.903 | 18.2 |  |  |  |  | 539108 | 9.48 | 599.302
|  | 537501 | 686.871 | 18.2 |  |  |  |  | 539203 | 9.48 | 599.282
|  | 537608 | 686.878 | 18.2 |  |  |  |  | 539302 | 9.49 | 599.339
|  | 537702 | 686.832 | 18.19 |  |  |  |  | 539403 | 9.48 | 599.258
|  | 537800 | 686.868 | 18.2 |  |  |  |  | 539502 | 9.47 | 599.196
|  | 537908 | 686.891 | 18.2 |  |  |  |  | 539609 | 9.48 | 599.272
|  | 538002 | 686.861 | 18.2 |  |  |  |  | 539703 | 9.48 | 599.241
|  | 538103 | 686.9 | 18.2 |  |  |  |  | 539806 | 9.48 | 599.285
|  | 538202 | 686.873 | 18.2 |  |  |  |  | 539901 | 9.48 | 599.26
|  | 538302 | 686.846 | 18.19 |  |  |  |  | 540002 | 9.48 | 599.281
|  | 538400 | 686.911 | 18.2 |  |  |  |  | 540100 | 9.48 | 599.282
|  | 538501 | 686.829 | 18.19 |  |  |  |  | 540201 | 9.48 | 599.265
|  | 538605 | 686.854 | 18.19 |  |  |  |  | 540301 | 9.48 | 599.285
|  | 538700 | 686.894 | 18.2 |  |  |  |  | 540400 | 9.47 | 599.202
|  | 538803 | 686.867 | 18.2 |  |  |  |  | 540506 | 9.47 | 599.221
|  | 538902 | 686.927 | 18.2 |  |  |  |  | 540600 | 9.48 | 599.267
|  | 539003 | 686.886 | 18.2 |  |  |  |  | 540706 | 9.48 | 599.254
|  | 539107 | 686.84 | 18.19 |  |  |  |  | 540800 | 9.48 | 599.309
|  | 539202 | 686.889 | 18.2 |  |  |  |  | 540905 | 9.49 | 599.356
|  | 539305 | 686.807 | 18.19 |  |  |  |  | 541000 | 9.49 | 599.349
|  | 539401 | 686.823 | 18.19 |  |  |  |  | 541100 | 9.48 | 599.301
|  | 539502 | 686.83 | 18.19 |  |  |  |  | 541203 | 9.48 | 599.225
|  | 539605 | 686.808 | 18.19 |  |  |  |  | 541300 | 9.48 | 599.301
|  | 539701 | 686.871 | 18.2 |  |  |  |  | 541400 | 9.48 | 599.265
|  | 539801 | 686.839 | 18.19 |  |  |  |  | 541500 | 9.48 | 599.269
|  | 539903 | 686.854 | 18.19 |  |  |  |  | 541606 | 9.48 | 599.275
|  | 540002 | 686.855 | 18.19 |  |  |  |  | 541701 | 9.48 | 599.302
|  | 540102 | 686.863 | 18.2 |  |  |  |  | 541801 | 9.48 | 599.282
|  | 540203 | 686.83 | 18.19 |  |  |  |  | 541902 | 9.48 | 599.291
|  | 540307 | 686.829 | 18.19 |  |  |  |  | 542000 | 9.48 | 599.265
|  | 540403 | 686.849 | 18.19 |  |  |  |  | 542102 | 9.48 | 599.237
|  | 540503 | 686.811 | 18.19 |  |  |  |  | 542200 | 9.48 | 599.242
|  | 540604 | 686.788 | 18.19 |  |  |  |  | 542303 | 9.48 | 599.303
|  | 540703 | 686.821 | 18.19 |  |  |  |  | 542403 | 9.48 | 599.298
|  | 540810 | 686.813 | 18.19 |  |  |  |  | 542505 | 9.48 | 599.266
|  | 540902 | 686.846 | 18.19 |  |  |  |  | 542605 | 9.48 | 599.301
|  | 541004 | 686.813 | 18.19 |  |  |  |  | 542700 | 9.48 | 599.248
|  | 541101 | 686.81 | 18.19 |  |  |  |  | 542802 | 9.48 | 599.265
|  | 541201 | 686.77 | 18.19 |  |  |  |  | 542908 | 9.48 | 599.252
|  | 541300 | 686.733 | 18.18 |  |  |  |  | 543000 | 9.48 | 599.254
|  | 541402 | 686.847 | 18.19 |  |  |  |  | 543103 | 9.48 | 599.253
|  | 541505 | 686.854 | 18.19 |  |  |  |  | 543201 | 9.48 | 599.232
|  | 541603 | 686.838 | 18.19 |  |  |  |  | 543303 | 9.48 | 599.243
|  | 541703 | 686.829 | 18.19 |  |  |  |  | 543405 | 9.47 | 599.19
|  | 541802 | 686.794 | 18.19 |  |  |  |  | 543503 | 9.48 | 599.226
|  | 541909 | 686.807 | 18.19 |  |  |  |  | 543601 | 9.49 | 599.342
|  | 542001 | 686.838 | 18.19 |  |  |  |  | 543701 | 9.48 | 599.307
|  | 542103 | 686.803 | 18.19 |  |  |  |  | 543810 | 9.48 | 599.269
|  | 542201 | 686.778 | 18.19 |  |  |  |  | 543903 | 9.48 | 599.25
|  | 542303 | 686.755 | 18.18 |  |  |  |  | 544002 | 9.48 | 599.266
|  | 542456 | 686.799 | 18.19 |  |  |  |  | 544101 | 9.48 | 599.241
|  | 542500 | 686.765 | 18.19 |  |  |  |  | 544202 | 9.48 | 599.237
|  | 542607 | 686.777 | 18.19 |  |  |  |  | 544301 | 9.48 | 599.258
|  | 542702 | 686.787 | 18.19 |  |  |  |  | 544403 | 9.48 | 599.257
|  | 542803 | 686.757 | 18.18 |  |  |  |  | 544505 | 9.48 | 599.254
|  | 542905 | 686.791 | 18.19 |  |  |  |  | 544603 | 9.48 | 599.264
|  | 543001 | 686.819 | 18.19 |  |  |  |  | 544710 | 9.48 | 599.247
|  | 543110 | 686.787 | 18.19 |  |  |  |  | 544802 | 9.48 | 599.239
|  | 543201 | 686.798 | 18.19 |  |  |  |  | 544906 | 9.48 | 599.25
|  | 543309 | 686.824 | 18.19 |  |  |  |  | 545003 | 9.48 | 599.268
|  | 543401 | 686.743 | 18.18 |  |  |  |  | 545111 | 9.47 | 599.217
|  | 543503 | 686.788 | 18.19 |  |  |  |  | 545202 | 9.48 | 599.245
|  | 543600 | 686.786 | 18.19 |  |  |  |  | 545303 | 9.47 | 599.193
|  | 543700 | 686.725 | 18.18 |  |  |  |  | 545407 | 9.48 | 599.286
|  | 543807 | 686.761 | 18.19 |  |  |  |  | 545501 | 9.48 | 599.289
|  | 543900 | 686.737 | 18.18 |  |  |  |  | 545602 | 9.48 | 599.256
|  | 544006 | 686.758 | 18.18 |  |  |  |  | 545703 | 9.48 | 599.268
|  | 544102 | 686.76 | 18.19 |  |  |  |  | 545801 | 9.48 | 599.263
|  | 544202 | 686.752 | 18.18 |  |  |  |  | 545901 | 9.48 | 599.244
|  | 544305 | 686.721 | 18.18 |  |  |  |  | 546001 | 9.47 | 599.192
|  | 544401 | 686.787 | 18.19 |  |  |  |  | 546102 | 9.48 | 599.295
|  | 544525 | 686.75 | 18.18 |  |  |  |  | 546203 | 9.47 | 599.221
|  | 544655 | 686.761 | 18.19 |  |  |  |  | 546304 | 9.48 | 599.239
|  | 544702 | 686.712 | 18.18 |  |  |  |  | 546401 | 9.48 | 599.248
|  | 544943 | 686.765 | 18.19 |  |  |  |  | 546502 | 9.48 | 599.225
|  | 544959 | 686.766 | 18.19 |  |  |  |  | 546600 | 9.48 | 599.25
|  | 545000 | 686.766 | 18.19 |  |  |  |  | 546710 | 9.48 | 599.251
|  | 545103 | 686.731 | 18.18 |  |  |  |  | 546802 | 9.47 | 599.21
|  | 545202 | 686.721 | 18.18 |  |  |  |  | 546903 | 9.48 | 599.254
|  | 545306 | 686.712 | 18.18 |  |  |  |  | 547001 | 9.48 | 599.251
|  | 545403 | 686.764 | 18.19 |  |  |  |  | 547103 | 9.47 | 599.212
|  | 545502 | 686.694 | 18.18 |  |  |  |  | 547201 | 9.48 | 599.232
|  | 545601 | 686.705 | 18.18 |  |  |  |  | 547303 | 9.47 | 599.193
|  | 545701 | 686.664 | 18.18
|  | 545802 | 686.717 | 18.18
|  | 545902 | 686.688 | 18.18
|  | 546001 | 686.675 | 18.18
|  | 546102 | 686.692 | 18.18
|  | 546208 | 686.681 | 18.18
|  | 546300 | 686.677 | 18.18
|  | 546402 | 686.705 | 18.18
|  | 546504 | 686.696 | 18.18
|  | 546610 | 686.656 | 18.17
|  | 546700 | 686.72 | 18.18
|  | 546802 | 686.712 | 18.18
|  | 546900 | 686.723 | 18.18
|  | 547001 | 686.713 | 18.18
|  | 547101 | 686.68 | 18.18
|  | 547203 | 686.701 | 18.18
|  | 547302 | 686.65 | 18.17
|  | 547410 | 686.7 | 18.18
|  | 547522 | 686.7 | 18.18
|  | 547602 | 686.706 | 18.18
|  | 547700 | 686.677 | 18.18
|  | 547802 | 686.643 | 18.17
|  | 547904 | 686.661 | 18.18
|  | 548000 | 686.597 | 18.17
|  | 548110 | 686.687 | 18.18
|  | 548201 | 686.702 | 18.18
|  | 548310 | 686.684 | 18.18
|  | 548400 | 686.649 | 18.17
|  | 548501 | 686.678 | 18.18
|  | 548602 | 686.665 | 18.18
|  | 548702 | 686.607 | 18.17
|  | 548805 | 686.616 | 18.17
|  | 548901 | 686.636 | 18.17
|  | 549001 | 686.625 | 18.17
|  | 549100 | 686.595 | 18.17
|  | 549203 | 686.609 | 18.17
|  | 549305 | 686.648 | 18.17
|  | 549400 | 686.578 | 18.17
|  | 549510 | 686.598 | 18.17
|  | 549601 | 686.634 | 18.17
|  | 549705 | 686.62 | 18.17
|  | 549802 | 686.626 | 18.17
|  | 549900 | 686.614 | 18.17
|  | 550000 | 686.577 | 18.17
|  | 550103 | 686.645 | 18.17
|  | 550202 | 686.624 | 18.17
|  | 550300 | 686.609 | 18.17
|  | 550401 | 686.617 | 18.17
|  | 550502 | 686.586 | 18.17
|  | 550600 | 686.622 | 18.17
|  | 550701 | 686.593 | 18.17
|  | 550807 | 686.635 | 18.17
|  | 550901 | 686.568 | 18.17
|  | 551001 | 686.599 | 18.17
|  | 551101 | 686.548 | 18.16
|  | 551203 | 686.549 | 18.16
|  | 551308 | 686.57 | 18.17
|  | 551405 | 686.598 | 18.17
|  | 551507 | 686.636 | 18.17
|  | 551603 | 686.544 | 18.16
|  | 551701 | 686.574 | 18.17
|  | 551801 | 686.61 | 18.17
|  | 551901 | 686.581 | 18.17
|  | 552004 | 686.553 | 18.16
|  | 552101 | 686.551 | 18.16
|  | 552207 | 686.568 | 18.17
|  | 552301 | 686.557 | 18.16
|  | 552400 | 686.625 | 18.17
|  | 552500 | 686.564 | 18.17
|  | 552610 | 686.515 | 18.16
|  | 552700 | 686.563 | 18.17
|  | 552802 | 686.582 | 18.17
|  | 552903 | 686.627 | 18.17
|  | 553003 | 686.578 | 18.17
|  | 553108 | 686.531 | 18.16
|  | 553200 | 686.582 | 18.17
|  | 553303 | 686.523 | 18.16
|  | 553400 | 686.494 | 18.16
|  | 553500 | 686.514 | 18.16
|  | 553602 | 686.529 | 18.16
|  | 553701 | 686.56 | 18.17
|  | 553801 | 686.563 | 18.17
|  | 553900 | 686.563 | 18.17
|  | 554007 | 686.509 | 18.16
|  | 554100 | 686.555 | 18.16
|  | 554203 | 686.6 | 18.17
|  | 554300 | 686.484 | 18.16
|  | 554408 | 686.536 | 18.16
|  | 554501 | 686.582 | 18.17
|  | 554602 | 686.528 | 18.16
|  | 554703 | 686.543 | 18.16
|  | 554800 | 686.496 | 18.16
|  | 554902 | 686.488 | 18.16
|  | 555000 | 686.513 | 18.16
|  | 555105 | 686.551 | 18.16
|  | 555201 | 686.504 | 18.16
|  | 555310 | 686.533 | 18.16
|  | 555400 | 686.461 | 18.16
|  | 555500 | 686.519 | 18.16
|  | 555600 | 686.471 | 18.16
|  | 555707 | 686.473 | 18.16
|  | 555803 | 686.493 | 18.16
|  | 555900 | 686.492 | 18.16
|  | 556001 | 686.505 | 18.16
|  | 556100 | 686.528 | 18.16
|  | 556204 | 686.486 | 18.16
|  | 556300 | 686.453 | 18.15
|  | 556409 | 686.467 | 18.16
|  | 556502 | 686.451 | 18.15
|  | 556607 | 686.497 | 18.16
|  | 556700 | 686.484 | 18.16
|  | 556800 | 686.494 | 18.16
|  | 556901 | 686.531 | 18.16
|  | 557000 | 686.479 | 18.16
|  | 557106 | 686.431 | 18.15
|  | 557200 | 686.445 | 18.15
|  | 557307 | 686.445 | 18.15
|  | 557400 | 686.498 | 18.16
|  | 557509 | 686.466 | 18.16
|  | 557603 | 686.434 | 18.15
|  | 557703 | 686.437 | 18.15
|  | 557802 | 686.455 | 18.15
|  | 557902 | 686.481 | 18.16
|  | 558002 | 686.523 | 18.16
|  | 558100 | 686.499 | 18.16
|  | 558207 | 686.426 | 18.15
|  | 558300 | 686.469 | 18.16
|  | 558401 | 686.375 | 18.15
|  | 558500 | 686.434 | 18.15
|  | 558605 | 686.468 | 18.16
|  | 558700 | 686.436 | 18.15
|  | 558800 | 686.493 | 18.16
|  | 558906 | 686.441 | 18.15
|  | 559000 | 686.471 | 18.16
|  | 559100 | 686.469 | 18.16
|  | 559203 | 686.387 | 18.15
|  | 559303 | 686.419 | 18.15
|  | 559403 | 686.389 | 18.15
|  | 559507 | 686.461 | 18.16
|  | 559603 | 686.413 | 18.15
|  | 559706 | 686.414 | 18.15
|  | 559801 | 686.408 | 18.15
|  | 559903 | 686.386 | 18.15
|  | 560001 | 686.457 | 18.15
|  | 560103 | 686.394 | 18.15
|  | 560208 | 686.45 | 18.15
|  | 560303 | 686.469 | 18.16
|  | 560402 | 686.471 | 18.16
|  | 560500 | 686.424 | 18.15
|  | 560609 | 686.407 | 18.15
|  | 560700 | 686.376 | 18.15
|  | 560802 | 686.394 | 18.15
|  | 560902 | 686.403 | 18.15
|  | 561003 | 686.371 | 18.15
|  | 561101 | 686.372 | 18.15
|  | 561201 | 686.423 | 18.15
|  | 561305 | 686.367 | 18.15
|  | 561400 | 686.397 | 18.15
|  | 561501 | 686.348 | 18.14
|  | 561600 | 686.374 | 18.15
|  | 561707 | 686.386 | 18.15
|  | 561803 | 686.343 | 18.14
|  | 561903 | 686.374 | 18.15
|  | 562003 | 686.414 | 18.15
|  | 562102 | 686.403 | 18.15
|  | 562202 | 686.324 | 18.14
|  | 562303 | 686.363 | 18.15
|  | 562400 | 686.351 | 18.14
|  | 562503 | 686.338 | 18.14
|  | 562609 | 686.378 | 18.15
|  | 562703 | 686.359 | 18.15
|  | 562808 | 686.311 | 18.14
|  | 562903 | 686.377 | 18.15
|  | 563003 | 686.337 | 18.14
|  | 563101 | 686.352 | 18.14
|  | 563210 | 686.294 | 18.14
|  | 563300 | 686.32 | 18.14
|  | 563403 | 686.351 | 18.14
|  | 563501 | 686.368 | 18.15
|  | 563603 | 686.292 | 18.14
|  | 563704 | 686.358 | 18.15
|  | 563802 | 686.325 | 18.14
|  | 563901 | 686.369 | 18.15
|  | 564000 | 686.287 | 18.14
|  | 564105 | 686.322 | 18.14
|  | 564200 | 686.279 | 18.14
|  | 564309 | 686.283 | 18.14
|  | 564403 | 686.385 | 18.15
|  | 564504 | 686.307 | 18.14
|  | 564603 | 686.315 | 18.14
|  | 564711 | 686.328 | 18.14
|  | 564800 | 686.289 | 18.14
|  | 564901 | 686.335 | 18.14
|  | 565000 | 686.317 | 18.14
|  | 565102 | 686.287 | 18.14
|  | 565202 | 686.294 | 18.14
|  | 565302 | 686.323 | 18.14
|  | 565408 | 686.257 | 18.14
|  | 565502 | 686.257 | 18.14
|  | 565602 | 686.244 | 18.13
|  | 565702 | 686.275 | 18.14
|  | 565802 | 686.324 | 18.14
|  | 565902 | 686.307 | 18.14
|  | 566002 | 686.277 | 18.14
|  | 566100 | 686.291 | 18.14
|  | 566202 | 686.289 | 18.14
|  | 566303 | 686.264 | 18.14
|  | 566402 | 686.232 | 18.13
|  | 566505 | 686.313 | 18.14
|  | 566610 | 686.276 | 18.14
|  | 566702 | 686.264 | 18.14
|  | 566810 | 686.278 | 18.14
|  | 566903 | 686.224 | 18.13
|  | 567002 | 686.27 | 18.14
|  | 567103 | 686.265 | 18.14
|  | 567201 | 686.238 | 18.13
|  | 567304 | 686.326 | 18.14
|  | 567402 | 686.253 | 18.13
|  | 567507 | 686.22 | 18.13
|  | 567602 | 686.221 | 18.13
|  | 567705 | 686.274 | 18.14
|  | 567802 | 686.248 | 18.13
|  | 567902 | 686.253 | 18.13
|  | 568003 | 686.274 | 18.14
|  | 568101 | 686.266 | 18.14
|  | 568202 | 686.268 | 18.14
|  | 568302 | 686.184 | 18.13
|  | 568404 | 686.242 | 18.13
|  | 568505 | 686.271 | 18.14
|  | 568604 | 686.191 | 18.13
|  | 568702 | 686.257 | 18.14
|  | 568800 | 686.205 | 18.13
|  | 568902 | 686.233 | 18.13
|  | 569006 | 686.235 | 18.13
|  | 569102 | 686.258 | 18.14
|  | 569201 | 686.208 | 18.13
|  | 569301 | 686.146 | 18.12
|  | 569402 | 686.184 | 18.13
|  | 569501 | 686.205 | 18.13
|  | 569602 | 686.216 | 18.13
|  | 569703 | 686.227 | 18.13
|  | 569802 | 686.212 | 18.13
|  | 569909 | 686.21 | 18.13
|  | 570001 | 686.203 | 18.13
|  | 570103 | 686.211 | 18.13
|  | 570203 | 686.192 | 18.13
|  | 570316 | 686.219 | 18.13
|  | 570400 | 686.213 | 18.13
|  | 570502 | 686.236 | 18.13
|  | 570604 | 686.175 | 18.13
|  | 570702 | 686.216 | 18.13
|  | 570810 | 686.17 | 18.13
|  | 570901 | 686.195 | 18.13
|  | 571005 | 686.181 | 18.13
|  | 571101 | 686.145 | 18.12
|  | 571201 | 686.194 | 18.13
|  | 571302 | 686.193 | 18.13
|  | 571401 | 686.179 | 18.13
|  | 571503 | 686.21 | 18.13
|  | 571601 | 686.169 | 18.13
|  | 571701 | 686.176 | 18.13
|  | 571801 | 686.193 | 18.13
|  | 571902 | 686.167 | 18.13
|  | 572000 | 686.125 | 18.12
|  | 572107 | 686.225 | 18.13
|  | 572201 | 686.207 | 18.13
|  | 572300 | 686.126 | 18.12
|  | 572401 | 686.163 | 18.13
|  | 572500 | 686.142 | 18.12
|  | 572602 | 686.152 | 18.12
|  | 572701 | 686.203 | 18.13
|  | 572806 | 686.136 | 18.12
|  | 572901 | 686.123 | 18.12
|  | 573004 | 686.145 | 18.12
|  | 573104 | 686.155 | 18.12
|  | 573209 | 686.143 | 18.12
|  | 573302 | 686.157 | 18.13
|  | 573401 | 686.145 | 18.12
|  | 573502 | 686.07 | 18.12
|  | 573600 | 686.17 | 18.13
|  | 573700 | 686.158 | 18.13
|  | 573803 | 686.109 | 18.12
|  | 573907 | 686.106 | 18.12
|  | 574001 | 686.107 | 18.12
|  | 574103 | 686.099 | 18.12
|  | 574204 | 686.128 | 18.12
|  | 574311 | 686.147 | 18.12
|  | 574401 | 686.137 | 18.12
|  | 574501 | 686.124 | 18.12
|  | 574601 | 686.089 | 18.12
|  | 574701 | 686.116 | 18.12
|  | 574803 | 686.091 | 18.12
|  | 574901 | 686.067 | 18.12
|  | 575008 | 686.088 | 18.12
|  | 575103 | 686.089 | 18.12
|  | 575205 | 686.073 | 18.12
|  | 575300 | 686.072 | 18.12
|  | 575408 | 686.059 | 18.12
|  | 575502 | 686.073 | 18.12
|  | 575601 | 686.129 | 18.12
|  | 575703 | 686.132 | 18.12
|  | 575801 | 686.095 | 18.12
|  | 575907 | 686.08 | 18.12
|  | 576001 | 686.048 | 18.11
|  | 576104 | 686.042 | 18.11
|  | 576203 | 686.05 | 18.11
|  | 576301 | 686.103 | 18.12
|  | 576401 | 686.07 | 18.12
|  | 576501 | 686.083 | 18.12
|  | 576605 | 686.042 | 18.11
|  | 576701 | 686.086 | 18.12
|  | 576800 | 686.017 | 18.11
|  | 576902 | 686.113 | 18.12
|  | 577009 | 686.098 | 18.12
|  | 577103 | 686.072 | 18.12
|  | 577200 | 686.054 | 18.11
|  | 577301 | 686.034 | 18.11
|  | 577400 | 686.094 | 18.12
|  | 577502 | 686.023 | 18.11
|  | 577600 | 686.07 | 18.12
|  | 577706 | 686.07 | 18.12
|  | 577800 | 686.019 | 18.11
|  | 577909 | 686.003 | 18.11
|  | 578000 | 686.06 | 18.12
|  | 578106 | 686.043 | 18.11
|  | 578200 | 686.006 | 18.11
|  | 578300 | 686.081 | 18.12
|  | 578401 | 686.013 | 18.11
|  | 578500 | 686.058 | 18.12
|  | 578601 | 686.04 | 18.11
|  | 578700 | 685.998 | 18.11
|  | 578807 | 685.979 | 18.11
|  | 578900 | 685.998 | 18.11
|  | 579003 | 686.013 | 18.11
|  | 579102 | 686.007 | 18.11
|  | 579200 | 685.953 | 18.1
|  | 579302 | 685.957 | 18.11
|  | 579403 | 686.008 | 18.11
|  | 579503 | 685.998 | 18.11
|  | 579600 | 686.004 | 18.11
|  | 579700 | 685.963 | 18.11
|  | 579801 | 686.07 | 18.12
|  | 579906 | 686.016 | 18.11
|  | 580000 | 685.992 | 18.11
|  | 580100 | 686.017 | 18.11
|  | 580207 | 686.008 | 18.11
|  | 580300 | 685.967 | 18.11
|  | 580400 | 686.026 | 18.11
|  | 580500 | 685.997 | 18.11
|  | 580610 | 685.992 | 18.11
|  | 580700 | 685.933 | 18.1
|  | 580803 | 685.992 | 18.11
|  | 580900 | 685.995 | 18.11
|  | 581003 | 685.942 | 18.1
|  | 581102 | 686.01 | 18.11
|  | 581201 | 685.992 | 18.11
|  | 581302 | 685.933 | 18.1
|  | 581403 | 685.958 | 18.11
|  | 581508 | 685.93 | 18.1
|  | 581601 | 685.926 | 18.1
|  | 581703 | 685.988 | 18.11
|  | 581802 | 685.953 | 18.1
|  | 581900 | 685.993 | 18.11
|  | 582000 | 685.982 | 18.11
|  | 582100 | 685.984 | 18.11
|  | 582201 | 685.954 | 18.1
|  | 582303 | 685.971 | 18.11
|  | 582400 | 686.013 | 18.11
|  | 582500 | 685.938 | 18.1
|  | 582600 | 685.904 | 18.1
|  | 582701 | 685.955 | 18.1
|  | 582800 | 685.897 | 18.1
|  | 582901 | 685.953 | 18.1
|  | 583003 | 685.955 | 18.11
|  | 583106 | 685.986 | 18.11
|  | 583201 | 685.967 | 18.11
|  | 583300 | 685.956 | 18.11
|  | 583400 | 685.99 | 18.11
|  | 583506 | 685.915 | 18.1
|  | 583603 | 685.906 | 18.1
|  | 583710 | 685.99 | 18.11
|  | 583803 | 685.909 | 18.1
|  | 583902 | 685.916 | 18.1
|  | 584001 | 685.905 | 18.1
|  | 584103 | 685.919 | 18.1
|  | 584208 | 685.931 | 18.1
|  | 584303 | 685.889 | 18.1
|  | 584406 | 685.936 | 18.1
|  | 584503 | 685.925 | 18.1
|  | 584613 | 685.881 | 18.1
|  | 584703 | 685.878 | 18.1
|  | 584803 | 685.933 | 18.1
|  | 584903 | 685.873 | 18.1
|  | 585003 | 685.868 | 18.1
|  | 585102 | 685.853 | 18.09
|  | 585202 | 685.897 | 18.1
|  | 585310 | 685.929 | 18.1
|  | 585403 | 685.916 | 18.1
|  | 585503 | 685.916 | 18.1
|  | 585602 | 685.881 | 18.1
|  | 585703 | 685.905 | 18.1
|  | 585807 | 685.856 | 18.1
|  | 585903 | 685.902 | 18.1
|  | 586002 | 685.887 | 18.1
|  | 586101 | 685.864 | 18.1
|  | 586207 | 685.844 | 18.09
|  | 586300 | 685.868 | 18.1
|  | 586403 | 685.878 | 18.1
|  | 586503 | 685.924 | 18.1
|  | 586603 | 685.848 | 18.09
|  | 586701 | 685.861 | 18.1
|  | 586803 | 685.859 | 18.1
|  | 586908 | 685.881 | 18.1
|  | 587002 | 685.871 | 18.1
|  | 587106 | 685.881 | 18.1
|  | 587203 | 685.893 | 18.1
|  | 587303 | 685.84 | 18.09
|  | 587403 | 685.864 | 18.1
|  | 587503 | 685.867 | 18.1
|  | 587604 | 685.823 | 18.09
|  | 587703 | 685.855 | 18.1
|  | 587800 | 685.835 | 18.09
|  | 587901 | 685.821 | 18.09
|  | 588011 | 685.842 | 18.09
|  | 588101 | 685.854 | 18.09
|  | 588203 | 685.815 | 18.09
|  | 588301 | 685.829 | 18.09
|  | 588403 | 685.876 | 18.1
|  | 588507 | 685.892 | 18.1
|  | 588603 | 685.847 | 18.09
|  | 588702 | 685.818 | 18.09
|  | 588803 | 685.841 | 18.09
|  | 588905 | 685.87 | 18.1
|  | 589002 | 685.833 | 18.09
|  | 589110 | 685.871 | 18.1
|  | 589200 | 685.877 | 18.1
|  | 589302 | 685.862 | 18.1
|  | 589400 | 685.828 | 18.09
|  | 589502 | 685.81 | 18.09
|  | 589600 | 685.828 | 18.09
|  | 589702 | 685.808 | 18.09
|  | 589802 | 685.748 | 18.08
|  | 589902 | 685.843 | 18.09
|  | 590002 | 685.747 | 18.08
|  | 590105 | 685.836 | 18.09
|  | 590202 | 685.808 | 18.09
|  | 590307 | 685.795 | 18.09
|  | 590403 | 685.788 | 18.09
|  | 590501 | 685.744 | 18.08
|  | 590602 | 685.763 | 18.09
|  | 590705 | 685.807 | 18.09
|  | 590803 | 685.804 | 18.09
|  | 590909 | 685.785 | 18.09
|  | 591002 | 685.747 | 18.08
|  | 591102 | 685.755 | 18.09
|  | 591201 | 685.739 | 18.08
|  | 591302 | 685.748 | 18.08
|  | 591404 | 685.756 | 18.09
|  | 591502 | 685.785 | 18.09
|  | 591610 | 685.758 | 18.09
|  | 591702 | 685.788 | 18.09
|  | 591805 | 685.775 | 18.09
|  | 591902 | 685.757 | 18.09
|  | 592002 | 685.741 | 18.08
|  | 592100 | 685.791 | 18.09
|  | 592202 | 685.783 | 18.09
|  | 592304 | 685.781 | 18.09
|  | 592402 | 685.749 | 18.08
|  | 592509 | 685.749 | 18.08
|  | 592601 | 685.74 | 18.08
|  | 592701 | 685.701 | 18.08
|  | 592802 | 685.78 | 18.09
|  | 592908 | 685.701 | 18.08
|  | 593004 | 685.656 | 18.08
|  | 593102 | 685.742 | 18.08
|  | 593200 | 685.726 | 18.08
|  | 593302 | 685.707 | 18.08
|  | 593409 | 685.718 | 18.08
|  | 593502 | 685.75 | 18.08
|  | 593608 | 685.719 | 18.08
|  | 593701 | 685.738 | 18.08
|  | 593802 | 685.719 | 18.08
|  | 593900 | 685.722 | 18.08
|  | 594002 | 685.747 | 18.08
|  | 594105 | 685.72 | 18.08
|  | 594201 | 685.706 | 18.08
|  | 594301 | 685.676 | 18.08
|  | 594402 | 685.721 | 18.08
|  | 594502 | 685.684 | 18.08
|  | 594601 | 685.699 | 18.08
|  | 594702 | 685.716 | 18.08
|  | 594803 | 685.703 | 18.08
|  | 594900 | 685.732 | 18.08
|  | 595003 | 685.656 | 18.08
|  | 595101 | 685.684 | 18.08
|  | 595205 | 685.712 | 18.08
|  | 595301 | 685.679 | 18.08
|  | 595401 | 685.711 | 18.08
|  | 595500 | 685.695 | 18.08
|  | 595608 | 685.639 | 18.07
|  | 595701 | 685.674 | 18.08
|  | 595801 | 685.699 | 18.08
|  | 595900 | 685.642 | 18.07
|  | 596001 | 685.656 | 18.08
|  | 596103 | 685.697 | 18.08
|  | 596201 | 685.683 | 18.08
|  | 596307 | 685.67 | 18.08
|  | 596401 | 685.679 | 18.08
|  | 596502 | 685.594 | 18.07
|  | 596602 | 685.743 | 18.08
|  | 596709 | 685.679 | 18.08
|  | 596802 | 685.669 | 18.08
|  | 596901 | 685.68 | 18.08
|  | 597003 | 685.71 | 18.08
|  | 597101 | 685.641 | 18.07
|  | 597203 | 685.694 | 18.08
|  | 597301 | 685.648 | 18.07
|  | 597401 | 685.64 | 18.07
|  | 597500 | 685.681 | 18.08
|  | 597604 | 685.702 | 18.08
|  | 597702 | 685.628 | 18.07
|  | 597808 | 685.64 | 18.07
|  | 597901 | 685.676 | 18.08
|  | 598000 | 685.65 | 18.07
|  | 598101 | 685.621 | 18.07
|  | 598201 | 685.605 | 18.07
|  | 598307 | 685.645 | 18.07
|  | 598401 | 685.673 | 18.08
|  | 598500 | 685.592 | 18.07
|  | 598601 | 685.619 | 18.07
|  | 598707 | 685.614 | 18.07
|  | 598801 | 685.627 | 18.07
|  | 598901 | 685.59 | 18.07
|  | 599001 | 685.629 | 18.07
|  | 599100 | 685.637 | 18.07
|  | 599202 | 685.697 | 18.08
|  | 599300 | 685.594 | 18.07
|  | 599401 | 685.587 | 18.07
|  | 599501 | 685.591 | 18.07
|  | 599601 | 685.617 | 18.07
|  | 599702 | 685.598 | 18.07
|  | 599801 | 685.57 | 18.07
|  | 599903 | 685.587 | 18.07
|  | 600001 | 685.566 | 18.07
|  | 600106 | 685.588 | 18.07
|  | 600201 | 685.635 | 18.07
|  | 600300 | 685.593 | 18.07
|  | 600401 | 685.576 | 18.07
|  | 600504 | 685.573 | 18.07
|  | 600600 | 685.55 | 18.06
|  | 600708 | 685.58 | 18.07
|  | 600800 | 685.573 | 18.07
|  | 600900 | 685.568 | 18.07
|  | 601001 | 685.581 | 18.07
|  | 601103 | 685.585 | 18.07
|  | 601202 | 685.575 | 18.07
|  | 601300 | 685.601 | 18.07
|  | 601404 | 685.563 | 18.07
|  | 601500 | 685.573 | 18.07
|  | 601600 | 685.55 | 18.06
|  | 601703 | 685.567 | 18.07
|  | 601808 | 685.584 | 18.07
|  | 601900 | 685.616 | 18.07
|  | 602000 | 685.532 | 18.06
|  | 602103 | 685.566 | 18.07
|  | 602200 | 685.535 | 18.06
|  | 602300 | 685.597 | 18.07
|  | 602403 | 685.576 | 18.07
|  | 602502 | 685.547 | 18.06
|  | 602600 | 685.576 | 18.07
|  | 602705 | 685.541 | 18.06
|  | 602800 | 685.553 | 18.06
|  | 602900 | 685.576 | 18.07
|  | 603000 | 685.569 | 18.07
|  | 603107 | 685.577 | 18.07
|  | 603200 | 685.538 | 18.06
|  | 603300 | 685.579 | 18.07
|  | 603400 | 685.537 | 18.06
|  | 603500 | 685.523 | 18.06
|  | 603602 | 685.533 | 18.06
|  | 603700 | 685.517 | 18.06
|  | 603802 | 685.556 | 18.07
|  | 603901 | 685.485 | 18.06
|  | 604006 | 685.531 | 18.06
|  | 604100 | 685.505 | 18.06
|  | 604209 | 685.535 | 18.06
|  | 604300 | 685.508 | 18.06
|  | 604409 | 685.536 | 18.06
|  | 604500 | 685.533 | 18.06
|  | 604600 | 685.501 | 18.06
|  | 604701 | 685.53 | 18.06
|  | 604800 | 685.535 | 18.06
|  | 604905 | 685.495 | 18.06
|  | 605000 | 685.534 | 18.06
|  | 605110 | 685.529 | 18.06
|  | 605200 | 685.515 | 18.06
|  | 605303 | 685.508 | 18.06
|  | 605401 | 685.533 | 18.06
|  | 605507 | 685.576 | 18.07
|  | 605600 | 685.446 | 18.05
|  | 605700 | 685.527 | 18.06
|  | 605802 | 685.516 | 18.06
|  | 605900 | 685.473 | 18.06
|  | 606002 | 685.512 | 18.06
|  | 606103 | 685.49 | 18.06
|  | 606206 | 685.506 | 18.06
|  | 606300 | 685.466 | 18.06
|  | 606401 | 685.454 | 18.06
|  | 606500 | 685.459 | 18.06
|  | 606608 | 685.502 | 18.06
|  | 606702 | 685.484 | 18.06
|  | 606802 | 685.448 | 18.05
|  | 606900 | 685.437 | 18.05
|  | 607003 | 685.424 | 18.05
|  | 607100 | 685.486 | 18.06
|  | 607203 | 685.486 | 18.06
|  | 607311 | 685.468 | 18.06
|  | 607402 | 685.454 | 18.06
|  | 607510 | 685.456 | 18.06
|  | 607602 | 685.418 | 18.05
|  | 607703 | 685.416 | 18.05
|  | 607801 | 685.471 | 18.06
|  | 607903 | 685.436 | 18.05
|  | 608003 | 685.46 | 18.06
|  | 608103 | 685.453 | 18.06
|  | 608209 | 685.368 | 18.05
|  | 608302 | 685.472 | 18.06
|  | 608403 | 685.446 | 18.05
|  | 608501 | 685.452 | 18.05
|  | 608601 | 685.415 | 18.05
|  | 608702 | 685.478 | 18.06
|  | 608803 | 685.421 | 18.05
|  | 608907 | 685.438 | 18.05
|  | 609002 | 685.357 | 18.05
|  | 609102 | 685.394 | 18.05
|  | 609203 | 685.44 | 18.05
|  | 609309 | 685.482 | 18.06
|  | 609403 | 685.395 | 18.05
|  | 609503 | 685.428 | 18.05
|  | 609609 | 685.445 | 18.05
|  | 609703 | 685.444 | 18.05
|  | 609806 | 685.434 | 18.05
|  | 609901 | 685.376 | 18.05
|  | 610004 | 685.422 | 18.05
|  | 610102 | 685.404 | 18.05
|  | 610202 | 685.4 | 18.05
|  | 610300 | 685.413 | 18.05
|  | 610403 | 685.383 | 18.05
|  | 610501 | 685.421 | 18.05
|  | 610603 | 685.435 | 18.05
|  | 610701 | 685.387 | 18.05
|  | 610803 | 685.388 | 18.05
|  | 610901 | 685.414 | 18.05
|  | 611003 | 685.385 | 18.05
|  | 611104 | 685.423 | 18.05
|  | 611201 | 685.368 | 18.05
|  | 611301 | 685.331 | 18.04
|  | 611401 | 685.375 | 18.05
|  | 611500 | 685.418 | 18.05
|  | 611601 | 685.368 | 18.05
|  | 611703 | 685.399 | 18.05
|  | 611800 | 685.389 | 18.05
|  | 611901 | 685.381 | 18.05
|  | 612007 | 685.35 | 18.04
|  | 612102 | 685.388 | 18.05
|  | 612204 | 685.372 | 18.05
|  | 612300 | 685.384 | 18.05
|  | 612410 | 685.348 | 18.04
|  | 612500 | 685.35 | 18.04

## RE4-3-TW02
Spacer Pico File name
Name of operator | Crotty/Boccia
Date | 2011-02-23
Barcode of gap | KODEL-CMS-RE4-3-TW02
Barcode HPL HV | 2FL32D16P000027p0
Barcode HPL Gnd | 3FL32D16P000028p0
Gap Edges
Graphite layer
Gap gas inlets
Gap HV connector
Bad spacers | 0
Total spacers | 45
Gap Volume [l] | 1.11
Slope ΔP Vs Δt @ 20mbar [mbar/msec] | NA
ΔP/Δt @ 20mbar [mbar/10min] | NA
Leak Rate @20mbar [mbar.l/s] | NA
Slope ΔP Vs Δt @ 3mbar [mbar/msec] | NA
ΔP/Δt @ 3mbar [mbar/10min] | NA
Leak Rate @3mbar [mbar.l/h] | NA
Comments | Destroyed pressure faillure test and Polymerization test at CERN Chemical dpt
Passed | 0
Go back to summary

## RE4-3-TW03
Spacer Pico File name
Name of operator
Date |  | Go back to summery
Barcode of gap | KODEL-CMS-RE4-3-TW03
Barcode HPL HV | 1FL32D16P000026p0
Barcode HPL Gnd | 4FL32D16P000029p0
Gap Edges
Graphite layer
Gap gas inlets
Gap HV connector
Bad spacers | 0
Total spacers | 45
Gap Volume [l] | 1.11
Slope ΔP Vs Δt @ 20mbar [mbar/msec]
ΔP/Δt @ 20mbar [mbar/10min]
Leak Rate @20mbar [mbar.l/s]
Slope ΔP Vs Δt @ 3mbar [mbar/msec]
ΔP/Δt @ 3mbar [mbar/10min]
Leak Rate @3mbar [mbar.l/h]
Comments | Leak and speacers to be done
Passed
Go back to summary

## RE4-3-TN01
Spacer Pico File name | Spacer_PicoLogData\RE4-3-TN01.PLW
Name of operator | Crotty
Date | 2011-02-18
Barcode of gap | KODEL-CMS-RE4-3-TN01
Barcode HPL HV | 1DL32D16P000016p0
Barcode HPL Gnd | 1FL32D16P000026p0
Gap Edges | good
Graphite layer | good
Gap gas inlets | good
Gap HV connector | Not done
Bad spacers | 0
Total spacers | 114
Gap Volume [l] | 1.69
Slope ΔP Vs Δt @ 20mbar [mbar/msec] | -0.00028373
ΔP/Δt @ 20mbar [mbar/10min] | -0.17024
Leak Rate @20mbar [mbar.l/s] | -0.47951
Slope ΔP Vs Δt @ 3mbar [mbar/msec] |  | Seconds | Pressure
ΔP/Δt @ 3mbar [mbar/10min] |  | ms | mbar
Leak Rate @3mbar [mbar.l/h] |  | 0 | 0.3
Comments |  | 1 | 0.31
Passed | 1 | 2 | 0.31
Go back to summary |  | 3 | 0.31
|  | 4 | 0.31
|  | 5 | 0.31
|  | 6 | 0.31
|  | 7 | 0.32
|  | 8 | 0.31
|  | 9 | 0.31
|  | 10 | 0.32
|  | 11 | 0.32
|  | 12 | 0.32
|  | 13 | 0.32
|  | 14 | 0.32
|  | 15 | 0.32
|  | 16 | 0.32
|  | 17 | 0.32
|  | 18 | 0.32
|  | 19 | 0.33
|  | 20 | 0.33
|  | 21 | 0.33
|  | 22 | 0.32
|  | 23 | 0.33
|  | 24 | 0.33
|  | 25 | 0.33
|  | 26 | 0.33
|  | 27 | 0.33
|  | 28 | 0.33
|  | 29 | 0.33
|  | 30 | 0.33
|  | 31 | 0.33
|  | 32 | 0.33
|  | 33 | 0.33
|  | 34 | 0.33
|  | 35 | 0.34
|  | 36 | 0.33
|  | 37 | 0.33
|  | 38 | 0.34
|  | 39 | 0.34
|  | 40 | 0.34
|  | 41 | 0.33
|  | 42 | 0.34
|  | 43 | 0.33
|  | 44 | 0.34
|  | 45 | 0.34
|  | 46 | 0.34
|  | 47 | 0.33
|  | 48 | 0.34
|  | 49 | 0.34
|  | 50 | 0.34
|  | 51 | 0.33
|  | 52 | 0.33
|  | 53 | 0.34
|  | 54 | 0.35
|  | 55 | 0.34
|  | 56 | 0.41
|  | 57 | 0.59
|  | 58 | 0.67
|  | 59 | 0.76
|  | 60 | 0.83
|  | 61 | 0.92
|  | 62 | 1.02
|  | 63 | 1.16
|  | 64 | 1.3
|  | 65 | 1.44
|  | 66 | 1.57
|  | 67 | 1.73
|  | 68 | 1.87
|  | 69 | 2.07
|  | 70 | 2.29
|  | 71 | 2.59
|  | 72 | 3.01
|  | 73 | 3.34
|  | 74 | 3.74
|  | 75 | 4.21
|  | 76 | 4.8
|  | 77 | 5.3
|  | 78 | 5.79
|  | 79 | 6.31
|  | 80 | 6.94
|  | 81 | 7.63
|  | 82 | 8.39
|  | 83 | 9.15
|  | 84 | 9.84
|  | 85 | 11.02
|  | 86 | 12.58
|  | 87 | 13.82
|  | 88 | 15.02
|  | 89 | 16.17
|  | 90 | 17.24
|  | 91 | 18.25
|  | 92 | 19.35
|  | 93 | 19.76
|  | 94 | 20.34
|  | 95 | 20.64
|  | 96 | 20.58
|  | 97 | 20.07
|  | 98 | 20.13
|  | 99 | 20.12
|  | 100 | 20.1
|  | 101 | 20.08
|  | 102 | 20.07
|  | 103 | 20.07
|  | 104 | 20.06
|  | 105 | 20.06
|  | 106 | 20.05
|  | 107 | 20.04
|  | 108 | 20.03
|  | 109 | 20.02
|  | 110 | 20.02
|  | 111 | 20.03
|  | 112 | 20.1
|  | 113 | 20.09
|  | 114 | 20.07
|  | 115 | 19.99
|  | 116 | 20.04
|  | 117 | 20.09
|  | 118 | 20.11
|  | 119 | 19.98
|  | 120 | 19.97
|  | 121 | 19.97
|  | 122 | 20.09
|  | 123 | 20.1
|  | 124 | 20.1
|  | 125 | 19.95
|  | 126 | 19.95
|  | 127 | 20.07
|  | 128 | 20.09
|  | 129 | 20.09
|  | 130 | 19.94
|  | 131 | 19.94
|  | 132 | 20.07
|  | 133 | 20.07
|  | 134 | 20.08
|  | 135 | 19.93
|  | 136 | 19.92
|  | 137 | 20.08
|  | 138 | 20.07
|  | 139 | 20.06
|  | 140 | 19.93
|  | 141 | 19.92
|  | 142 | 19.92
|  | 143 | 20.04
|  | 144 | 20.06
|  | 145 | 20.07
|  | 146 | 19.9
|  | 147 | 19.91
|  | 148 | 20.03
|  | 149 | 20.04
|  | 150 | 20.05
|  | 151 | 19.89
|  | 152 | 19.89
|  | 153 | 19.89
|  | 154 | 19.97
|  | 155 | 19.97
|  | 156 | 19.91
|  | 157 | 19.89
|  | 158 | 19.88
|  | 159 | 20
|  | 160 | 20.01
|  | 161 | 19.86
|  | 162 | 19.87
|  | 163 | 20.04
|  | 164 | 20.06
|  | 165 | 20.06
|  | 166 | 19.87
|  | 167 | 19.87
|  | 168 | 20.02
|  | 169 | 20.05
|  | 170 | 20.07
|  | 171 | 19.86
|  | 172 | 19.87
|  | 173 | 20.02
|  | 174 | 20.03
|  | 175 | 19.97
|  | 176 | 19.86
|  | 177 | 20
|  | 178 | 20
|  | 179 | 20.02
|  | 180 | 19.85
|  | 181 | 19.85
|  | 182 | 20
|  | 183 | 20.02
|  | 184 | 19.94
|  | 185 | 19.85
|  | 186 | 19.94
|  | 187 | 19.98
|  | 188 | 19.98
|  | 189 | 19.84
|  | 190 | 19.85
|  | 191 | 19.97
|  | 192 | 19.98
|  | 193 | 19.95
|  | 194 | 19.84
|  | 195 | 19.84
|  | 196 | 19.93
|  | 197 | 19.94
|  | 198 | 19.92
|  | 199 | 19.83
|  | 200 | 19.84
|  | 201 | 19.95
|  | 202 | 19.95
|  | 203 | 19.82
|  | 204 | 19.83
|  | 205 | 19.82
|  | 206 | 19.83
|  | 207 | 19.94
|  | 208 | 19.82
|  | 209 | 19.82
|  | 210 | 20
|  | 211 | 20.01
|  | 212 | 19.82
|  | 213 | 19.82
|  | 214 | 19.98
|  | 215 | 19.97
|  | 216 | 19.89
|  | 217 | 19.82
|  | 218 | 19.98
|  | 219 | 20
|  | 220 | 20.02
|  | 221 | 19.82
|  | 222 | 19.82
|  | 223 | 20
|  | 224 | 20
|  | 225 | 20.02
|  | 226 | 19.82
|  | 227 | 19.8
|  | 228 | 19.97
|  | 229 | 19.98
|  | 230 | 20.03
|  | 231 | 19.81
|  | 232 | 19.81
|  | 233 | 20
|  | 234 | 20
|  | 235 | 19.8
|  | 236 | 19.8
|  | 237 | 19.91
|  | 238 | 19.93
|  | 239 | 19.99
|  | 240 | 19.8
|  | 241 | 19.82
|  | 242 | 19.93
|  | 243 | 19.96
|  | 244 | 19.8
|  | 245 | 19.8
|  | 246 | 19.99
|  | 247 | 20
|  | 248 | 19.8
|  | 249 | 19.82
|  | 250 | 19.95
|  | 251 | 19.96
|  | 252 | 19.81
|  | 253 | 19.8
|  | 254 | 19.94
|  | 255 | 19.99
|  | 256 | 19.79
|  | 257 | 19.79
|  | 258 | 19.95
|  | 259 | 19.95
|  | 260 | 19.79
|  | 261 | 19.79
|  | 262 | 19.79
|  | 263 | 19.91
|  | 264 | 19.94
|  | 265 | 19.79
|  | 266 | 19.85
|  | 267 | 19.91
|  | 268 | 19.91
|  | 269 | 19.79
|  | 270 | 19.79
|  | 271 | 19.91
|  | 272 | 19.92
|  | 273 | 19.93
|  | 274 | 19.79
|  | 275 | 19.79
|  | 276 | 19.88
|  | 277 | 19.86
|  | 278 | 19.78
|  | 279 | 19.79
|  | 280 | 19.9
|  | 281 | 19.9
|  | 282 | 19.77
|  | 283 | 19.78
|  | 284 | 19.93
|  | 285 | 19.93
|  | 286 | 19.78
|  | 287 | 19.78
|  | 288 | 19.88
|  | 289 | 19.91
|  | 290 | 19.86
|  | 291 | 19.77
|  | 292 | 19.78
|  | 293 | 19.77
|  | 294 | 19.94
|  | 295 | 19.93
|  | 296 | 19.78
|  | 297 | 19.94
|  | 298 | 19.93
|  | 299 | 19.97
|  | 300 | 19.78
|  | 301 | 19.78
|  | 302 | 19.87
|  | 303 | 19.91
|  | 304 | 19.91
|  | 305 | 19.76
|  | 306 | 19.86
|  | 307 | 19.93
|  | 308 | 19.93
|  | 309 | 19.78
|  | 310 | 19.77
|  | 311 | 19.93
|  | 312 | 19.93
|  | 313 | 19.78
|  | 314 | 19.78
|  | 315 | 19.93
|  | 316 | 19.93
|  | 317 | 19.78
|  | 318 | 19.77
|  | 319 | 19.83
|  | 320 | 19.93
|  | 321 | 19.93
|  | 322 | 19.78
|  | 323 | 19.77
|  | 324 | 19.91
|  | 325 | 19.93
|  | 326 | 19.91
|  | 327 | 19.78
|  | 328 | 19.8
|  | 329 | 19.92
|  | 330 | 19.91
|  | 331 | 19.77
|  | 332 | 19.78
|  | 333 | 19.91
|  | 334 | 19.91
|  | 335 | 19.78
|  | 336 | 19.77
|  | 337 | 19.77
|  | 338 | 19.77
|  | 339 | 19.87
|  | 340 | 19.91
|  | 341 | 19.78
|  | 342 | 19.78
|  | 343 | 19.91
|  | 344 | 19.93
|  | 345 | 19.78
|  | 346 | 19.77
|  | 347 | 19.77
|  | 348 | 19.76
|  | 349 | 19.9
|  | 350 | 19.95
|  | 351 | 19.77
|  | 352 | 19.77
|  | 353 | 19.81
|  | 354 | 19.89
|  | 355 | 19.93
|  | 356 | 19.78
|  | 357 | 19.8
|  | 358 | 19.88
|  | 359 | 19.9
|  | 360 | 19.77
|  | 361 | 19.8
|  | 362 | 19.87
|  | 363 | 19.89
|  | 364 | 19.77
|  | 365 | 19.8
|  | 366 | 19.89
|  | 367 | 19.9
|  | 368 | 19.76
|  | 369 | 19.88
|  | 370 | 19.88
|  | 371 | 19.88
|  | 372 | 19.77
|  | 373 | 19.79
|  | 374 | 19.89
|  | 375 | 19.91
|  | 376 | 19.77
|  | 377 | 19.77
|  | 378 | 19.9
|  | 379 | 19.91
|  | 380 | 19.77
|  | 381 | 19.79
|  | 382 | 19.9
|  | 383 | 19.91
|  | 384 | 19.78
|  | 385 | 19.77
|  | 386 | 19.82
|  | 387 | 19.89
|  | 388 | 19.91
|  | 389 | 19.77
|  | 390 | 19.77
|  | 391 | 19.92
|  | 392 | 19.93
|  | 393 | 19.94
|  | 394 | 19.77
|  | 395 | 19.86
|  | 396 | 19.93
|  | 397 | 19.92
|  | 398 | 19.78
|  | 399 | 19.77
|  | 400 | 19.89
|  | 401 | 19.76
|  | 402 | 19.73
|  | 403 | 19.76
|  | 404 | 19.77
|  | 405 | 19.87
|  | 406 | 19.89
|  | 407 | 19.79
|  | 408 | 19.76
|  | 409 | 19.89
|  | 410 | 19.93
|  | 411 | 19.89
|  | 412 | 19.78
|  | 413 | 19.78
|  | 414 | 19.98
|  | 415 | 19.98
|  | 416 | 19.78
|  | 417 | 19.77
|  | 418 | 19.95
|  | 419 | 19.99
|  | 420 | 19.95
|  | 421 | 19.77
|  | 422 | 19.88
|  | 423 | 19.99
|  | 424 | 20.01
|  | 425 | 19.77
|  | 426 | 19.91
|  | 427 | 20.01
|  | 428 | 19.74
|  | 429 | 19.77
|  | 430 | 19.8
|  | 431 | 20.02
|  | 432 | 20.03
|  | 433 | 19.77
|  | 434 | 19.77
|  | 435 | 19.95
|  | 436 | 19.95
|  | 437 | 19.76
|  | 438 | 19.77
|  | 439 | 19.77
|  | 440 | 19.82
|  | 441 | 19.89
|  | 442 | 19.94
|  | 443 | 19.77
|  | 444 | 19.83
|  | 445 | 19.86
|  | 446 | 19.86
|  | 447 | 19.77
|  | 448 | 19.7
|  | 449 | 19.86
|  | 450 | 19.88
|  | 451 | 19.76
|  | 452 | 19.78
|  | 453 | 19.91
|  | 454 | 19.91
|  | 455 | 19.77
|  | 456 | 19.76
|  | 457 | 19.88
|  | 458 | 19.92
|  | 459 | 19.92
|  | 460 | 19.77
|  | 461 | 19.8
|  | 462 | 19.91
|  | 463 | 19.92
|  | 464 | 19.77
|  | 465 | 19.77
|  | 466 | 19.9
|  | 467 | 19.91
|  | 468 | 19.77
|  | 469 | 19.77
|  | 470 | 19.89
|  | 471 | 19.9
|  | 472 | 19.78
|  | 473 | 19.77
|  | 474 | 19.89
|  | 475 | 19.92
|  | 476 | 19.93
|  | 477 | 19.77
|  | 478 | 19.87
|  | 479 | 19.92
|  | 480 | 19.93
|  | 481 | 19.77
|  | 482 | 19.93
|  | 483 | 19.96
|  | 484 | 19.76
|  | 485 | 19.77
|  | 486 | 19.89
|  | 487 | 19.9
|  | 488 | 19.77
|  | 489 | 19.77
|  | 490 | 19.74
|  | 491 | 19.79
|  | 492 | 19.77
|  | 493 | 19.9
|  | 494 | 19.79
|  | 495 | 19.77
|  | 496 | 19.81
|  | 497 | 19.95
|  | 498 | 19.96
|  | 499 | 19.77
|  | 500 | 19.94
|  | 501 | 19.98
|  | 502 | 19.96
|  | 503 | 19.78
|  | 504 | 19.77
|  | 505 | 19.98
|  | 506 | 19.98
|  | 507 | 19.79
|  | 508 | 19.79
|  | 509 | 19.78
|  | 510 | 19.95
|  | 511 | 19.76
|  | 512 | 19.78
|  | 513 | 19.92
|  | 514 | 19.93
|  | 515 | 19.79
|  | 516 | 19.78
|  | 517 | 19.88
|  | 518 | 19.91
|  | 519 | 19.78
|  | 520 | 19.79
|  | 521 | 19.78
|  | 522 | 19.91
|  | 523 | 19.95
|  | 524 | 19.78
|  | 525 | 19.79
|  | 526 | 19.98
|  | 527 | 19.94
|  | 528 | 19.79
|  | 529 | 19.88
|  | 530 | 19.91
|  | 531 | 19.74
|  | 532 | 19.78
|  | 533 | 19.78
|  | 534 | 19.89
|  | 535 | 19.97
|  | 536 | 19.78
|  | 537 | 19.78
|  | 538 | 19.9
|  | 539 | 19.91
|  | 540 | 19.78
|  | 541 | 19.78
|  | 542 | 19.91
|  | 543 | 19.96
|  | 544 | 19.79
|  | 545 | 19.78
|  | 546 | 19.96
|  | 547 | 19.97
|  | 548 | 19.78
|  | 549 | 19.78
|  | 550 | 19.92
|  | 551 | 19.93
|  | 552 | 19.79
|  | 553 | 19.78
|  | 554 | 19.94
|  | 555 | 19.95
|  | 556 | 19.77
|  | 557 | 19.78
|  | 558 | 19.97
|  | 559 | 19.98
|  | 560 | 19.89
|  | 561 | 19.78
|  | 562 | 19.79
|  | 563 | 19.96
|  | 564 | 19.95
|  | 565 | 19.96
|  | 566 | 19.78
|  | 567 | 19.79
|  | 568 | 19.94
|  | 569 | 19.94
|  | 570 | 19.75
|  | 571 | 19.78
|  | 572 | 19.82
|  | 573 | 19.92
|  | 574 | 19.74
|  | 575 | 19.78
|  | 576 | 19.79
|  | 577 | 19.93
|  | 578 | 19.95
|  | 579 | 19.78
|  | 580 | 19.9
|  | 581 | 19.92
|  | 582 | 19.78
|  | 583 | 19.78
|  | 584 | 19.77
|  | 585 | 19.9
|  | 586 | 19.9
|  | 587 | 19.78
|  | 588 | 19.89
|  | 589 | 19.92
|  | 590 | 19.93
|  | 591 | 19.78
|  | 592 | 19.82
|  | 593 | 19.9
|  | 594 | 19.9
|  | 595 | 19.84
|  | 596 | 19.77
|  | 597 | 19.78
|  | 598 | 19.88
|  | 599 | 19.87
|  | 600 | 19.89
|  | 601 | 19.86
|  | 602 | 19.78
|  | 603 | 19.87
|  | 604 | 19.89
|  | 605 | 19.88
|  | 606 | 19.86
|  | 607 | 19.77
|  | 608 | 19.87
|  | 609 | 19.89
|  | 610 | 19.9
|  | 611 | 19.77
|  | 612 | 19.88
|  | 613 | 19.87
|  | 614 | 19.88
|  | 615 | 19.77
|  | 616 | 19.78
|  | 617 | 19.77
|  | 618 | 19.91
|  | 619 | 19.97
|  | 620 | 19.78
|  | 621 | 19.78
|  | 622 | 19.77
|  | 623 | 19.77
|  | 624 | 19.77
|  | 625 | 19.77
|  | 626 | 19.77
|  | 627 | 19.77
|  | 628 | 19.76
|  | 629 | 19.77
|  | 630 | 19.77
|  | 631 | 19.77
|  | 632 | 19.77
|  | 633 | 19.77
|  | 634 | 19.76
|  | 635 | 19.77
|  | 636 | 19.77
|  | 637 | 19.77
|  | 638 | 19.78
|  | 639 | 19.77
|  | 640 | 19.77
|  | 641 | 19.77
|  | 642 | 19.76
|  | 643 | 19.76
|  | 644 | 19.77
|  | 645 | 19.76
|  | 646 | 19.77
|  | 647 | 19.76
|  | 648 | 19.77
|  | 649 | 19.76
|  | 650 | 19.76
|  | 651 | 19.76
|  | 652 | 19.76
|  | 653 | 19.76
|  | 654 | 19.76
|  | 655 | 19.76
|  | 656 | 19.76
|  | 657 | 19.76
|  | 658 | 19.76
|  | 659 | 19.76
|  | 660 | 19.77
|  | 661 | 19.76
|  | 662 | 19.76
|  | 663 | 19.75
|  | 664 | 19.76
|  | 665 | 19.76
|  | 666 | 19.76
|  | 667 | 19.76
|  | 668 | 19.76
|  | 669 | 19.76
|  | 670 | 19.76
|  | 671 | 19.76
|  | 672 | 19.76
|  | 673 | 19.76
|  | 674 | 19.75
|  | 675 | 19.75
|  | 676 | 19.76
|  | 677 | 19.76
|  | 678 | 19.75
|  | 679 | 19.75
|  | 680 | 19.75
|  | 681 | 19.75
|  | 682 | 19.75
|  | 683 | 19.76
|  | 684 | 19.75
|  | 685 | 19.75
|  | 686 | 19.75
|  | 687 | 19.76
|  | 688 | 19.75
|  | 689 | 19.75
|  | 690 | 19.75
|  | 691 | 19.75
|  | 692 | 19.75
|  | 693 | 19.75
|  | 694 | 19.75
|  | 695 | 19.75
|  | 696 | 19.75
|  | 697 | 19.75
|  | 698 | 19.75
|  | 699 | 19.75
|  | 700 | 19.75
|  | 701 | 19.75
|  | 702 | 19.75
|  | 703 | 19.75
|  | 704 | 19.75
|  | 705 | 19.75
|  | 706 | 19.74
|  | 707 | 19.74
|  | 708 | 19.75
|  | 709 | 19.75
|  | 710 | 19.74
|  | 711 | 19.75
|  | 712 | 19.74
|  | 713 | 19.75
|  | 714 | 19.74
|  | 715 | 19.74
|  | 716 | 19.75
|  | 717 | 19.74
|  | 718 | 19.74
|  | 719 | 19.74
|  | 720 | 19.74
|  | 721 | 19.74
|  | 722 | 19.75
|  | 723 | 19.75
|  | 724 | 19.74
|  | 725 | 19.74
|  | 726 | 19.74
|  | 727 | 19.75
|  | 728 | 19.74
|  | 729 | 19.74
|  | 730 | 19.74
|  | 731 | 19.74
|  | 732 | 19.74
|  | 733 | 19.74
|  | 734 | 19.74
|  | 735 | 19.74
|  | 736 | 19.74
|  | 737 | 19.74
|  | 738 | 19.74
|  | 739 | 19.74
|  | 740 | 19.74
|  | 741 | 19.74
|  | 742 | 19.74
|  | 743 | 19.74
|  | 744 | 19.74
|  | 745 | 19.73
|  | 746 | 19.74
|  | 747 | 19.74
|  | 748 | 19.74
|  | 749 | 19.73
|  | 750 | 19.73
|  | 751 | 19.73
|  | 752 | 19.73
|  | 753 | 19.74
|  | 754 | 19.73
|  | 755 | 19.73
|  | 756 | 19.73
|  | 757 | 19.73
|  | 758 | 19.74
|  | 759 | 19.73
|  | 760 | 19.73
|  | 761 | 19.73
|  | 762 | 19.73
|  | 763 | 19.73
|  | 764 | 19.73
|  | 765 | 19.73
|  | 766 | 19.73
|  | 767 | 19.73
|  | 768 | 19.73
|  | 769 | 19.73
|  | 770 | 19.73
|  | 771 | 19.73
|  | 772 | 19.73
|  | 773 | 19.73
|  | 774 | 19.73
|  | 775 | 19.73
|  | 776 | 19.73
|  | 777 | 19.72
|  | 778 | 19.73
|  | 779 | 19.73
|  | 780 | 19.72
|  | 781 | 19.73
|  | 782 | 19.72
|  | 783 | 19.73
|  | 784 | 19.73
|  | 785 | 19.72
|  | 786 | 19.73
|  | 787 | 19.73
|  | 788 | 19.72
|  | 789 | 19.73
|  | 790 | 19.73
|  | 791 | 19.72
|  | 792 | 19.72
|  | 793 | 19.72
|  | 794 | 19.72
|  | 795 | 19.72
|  | 796 | 19.72
|  | 797 | 19.72
|  | 798 | 19.72
|  | 799 | 19.72
|  | 800 | 19.72
|  | 801 | 19.72
|  | 802 | 19.72
|  | 803 | 19.72
|  | 804 | 19.72
|  | 805 | 19.72
|  | 806 | 19.72
|  | 807 | 19.72
|  | 808 | 19.72
|  | 809 | 19.72
|  | 810 | 19.72
|  | 811 | 19.72
|  | 812 | 19.71
|  | 813 | 19.72
|  | 814 | 19.72
|  | 815 | 19.72
|  | 816 | 19.72
|  | 817 | 19.72
|  | 818 | 19.72
|  | 819 | 19.72
|  | 820 | 19.71
|  | 821 | 19.71
|  | 822 | 19.72
|  | 823 | 19.72
|  | 824 | 19.72
|  | 825 | 19.72
|  | 826 | 19.72
|  | 827 | 19.71
|  | 828 | 19.72
|  | 829 | 19.71
|  | 830 | 19.71
|  | 831 | 19.71
|  | 832 | 19.71
|  | 833 | 19.71
|  | 834 | 19.71
|  | 835 | 19.71
|  | 836 | 19.71
|  | 837 | 19.71
|  | 838 | 19.71
|  | 839 | 19.71
|  | 840 | 19.71
|  | 841 | 19.71
|  | 842 | 19.71
|  | 843 | 19.71
|  | 844 | 19.72
|  | 845 | 19.7
|  | 846 | 19.71
|  | 847 | 19.7
|  | 848 | 19.71
|  | 849 | 19.71
|  | 850 | 19.71
|  | 851 | 19.71
|  | 852 | 19.7
|  | 853 | 19.7
|  | 854 | 19.71
|  | 855 | 19.71
|  | 856 | 19.7
|  | 857 | 19.71
|  | 858 | 19.71
|  | 859 | 19.71
|  | 860 | 19.71
|  | 861 | 19.7
|  | 862 | 19.7
|  | 863 | 19.7
|  | 864 | 19.7
|  | 865 | 19.7
|  | 866 | 19.7
|  | 867 | 19.7
|  | 868 | 19.71
|  | 869 | 19.7
|  | 870 | 19.7
|  | 871 | 19.7
|  | 872 | 19.7
|  | 873 | 19.7
|  | 874 | 19.7
|  | 875 | 19.7
|  | 876 | 19.7
|  | 877 | 19.7
|  | 878 | 19.7
|  | 879 | 19.7
|  | 880 | 19.69
|  | 881 | 19.7
|  | 882 | 19.7
|  | 883 | 19.69
|  | 884 | 19.69
|  | 885 | 19.7
|  | 886 | 19.7
|  | 887 | 19.69
|  | 888 | 19.69
|  | 889 | 19.7
|  | 890 | 19.69
|  | 891 | 19.69
|  | 892 | 19.69
|  | 893 | 19.69
|  | 894 | 19.7
|  | 895 | 19.69
|  | 896 | 19.69
|  | 897 | 19.7
|  | 898 | 19.69
|  | 899 | 19.69
|  | 900 | 19.69
|  | 901 | 19.69
|  | 902 | 19.69
|  | 903 | 19.69
|  | 904 | 19.69
|  | 905 | 19.69
|  | 906 | 19.69
|  | 907 | 19.69
|  | 908 | 19.69
|  | 909 | 19.69
|  | 910 | 19.68
|  | 911 | 19.69
|  | 912 | 19.69
|  | 913 | 19.69
|  | 914 | 19.69
|  | 915 | 19.69
|  | 916 | 19.69
|  | 917 | 19.69
|  | 918 | 19.69
|  | 919 | 19.69
|  | 920 | 19.69
|  | 921 | 19.69
|  | 922 | 19.69
|  | 923 | 19.68
|  | 924 | 19.68
|  | 925 | 19.69
|  | 926 | 19.69
|  | 927 | 19.69
|  | 928 | 19.68
|  | 929 | 19.68
|  | 930 | 19.69
|  | 931 | 19.68
|  | 932 | 19.68
|  | 933 | 19.67
|  | 934 | 19.68
|  | 935 | 19.68
|  | 936 | 19.68
|  | 937 | 19.68
|  | 938 | 19.68
|  | 939 | 19.68
|  | 940 | 19.67
|  | 941 | 19.68
|  | 942 | 19.68
|  | 943 | 19.68
|  | 944 | 19.68
|  | 945 | 19.68
|  | 946 | 19.68
|  | 947 | 19.68
|  | 948 | 19.68
|  | 949 | 19.68
|  | 950 | 19.67
|  | 951 | 19.68
|  | 952 | 19.68
|  | 953 | 19.68
|  | 954 | 19.68
|  | 955 | 19.67
|  | 956 | 19.67
|  | 957 | 19.68
|  | 958 | 19.67
|  | 959 | 19.67
|  | 960 | 19.67
|  | 961 | 19.67
|  | 962 | 19.67
|  | 963 | 19.67
|  | 964 | 19.67
|  | 965 | 19.67
|  | 966 | 19.67
|  | 967 | 19.67
|  | 968 | 19.67
|  | 969 | 19.69
|  | 970 | 19.67
|  | 971 | 19.67
|  | 972 | 19.67
|  | 973 | 19.65
|  | 974 | 19.68
|  | 975 | 19.67
|  | 976 | 19.67
|  | 977 | 19.68
|  | 978 | 19.67
|  | 979 | 19.67
|  | 980 | 19.67
|  | 981 | 19.67
|  | 982 | 19.67
|  | 983 | 19.67
|  | 984 | 19.67
|  | 985 | 19.67
|  | 986 | 19.67
|  | 987 | 19.67
|  | 988 | 19.67
|  | 989 | 19.67
|  | 990 | 19.67
|  | 991 | 19.66
|  | 992 | 19.67
|  | 993 | 19.67
|  | 994 | 19.67
|  | 995 | 19.67
|  | 996 | 19.66
|  | 997 | 19.67
|  | 998 | 19.66
|  | 999 | 19.66
|  | 1000 | 19.67
|  | 1001 | 19.67
|  | 1002 | 19.67
|  | 1003 | 19.67
|  | 1004 | 19.66
|  | 1005 | 19.67
|  | 1006 | 19.67
|  | 1007 | 19.67
|  | 1008 | 19.66
|  | 1009 | 19.66
|  | 1010 | 19.66
|  | 1011 | 19.66
|  | 1012 | 19.66

## RE4-3-TN02
Spacer Pico File name
Name of operator
Date
Barcode of gap | KODEL-CMS-RE4-3-TN02
Barcode HPL HV | 2CL32D16P000012p0
Barcode HPL Gnd | 3DL32D16P000018p0
Gap Edges
Graphite layer
Gap gas inlets
Gap HV connector
Bad spacers
Total spacers | 114
Gap Volume [l] | 1.69
Slope ΔP Vs Δt @ 20mbar [mbar/msec]
ΔP/Δt @ 20mbar [mbar/10min]
Leak Rate @20mbar [mbar.l/s]
Slope ΔP Vs Δt @ 3mbar [mbar/msec]
ΔP/Δt @ 3mbar [mbar/10min]
Leak Rate @3mbar [mbar.l/h]
Comments | Leak and speacers to be done
Passed
Go back to summary

## RE4-3-TN03
Spacer Pico File name | Spacer_PicoLogData\RE4-3-TN03.PLW
Name of operator | Minho Kang
Date | 2011-02-23
Barcode of gap | KODEL-CMS-RE4-3-TN03
Barcode HPL HV | 2FL32D16P000027p0
Barcode HPL Gnd | 2DL32D16P000017p0
Gap Edges | good
Graphite layer | good
Gap gas inlets | good
Gap HV connector | done | ms | mbar
Bad spacers | 0 | Time | Pressure | Channel 1
Total spacers | 114 | ms | mbar | mV
Gap Volume [l] | 1.69
Slope ΔP Vs Δt @ 20mbar [mbar/msec] | -5.0751e-07 | 2 | -0.05 | 503.478
ΔP/Δt @ 20mbar [mbar/10min] | -0.3045 | 101 | -0.05 | 503.471
Leak Rate @20mbar [mbar.l/s] | -0.00085768 | 203 | -0.06 | 503.408
Slope ΔP Vs Δt @ 3mbar [mbar/msec] |  | 302 | -0.05 | 503.483
ΔP/Δt @ 3mbar [mbar/10min] |  | 400 | -0.05 | 503.479
Leak Rate @3mbar [mbar.l/h] |  | 502 | -0.06 | 503.404
Comments |  | 600 | -0.05 | 503.53
Passed | 1 | 701 | -0.05 | 503.525
Go back to summary |  | 802 | -0.05 | 503.482
|  | 907 | -0.06 | 503.415
|  | 1006 | -0.05 | 503.523
|  | 1103 | -0.05 | 503.509
|  | 1200 | -0.05 | 503.514
|  | 1304 | -0.06 | 503.444
|  | 1403 | -0.05 | 503.488
|  | 1500 | -0.05 | 503.487
|  | 1600 | -0.05 | 503.511
|  | 1703 | -0.05 | 503.453
|  | 1801 | -0.05 | 503.474
|  | 1902 | -0.05 | 503.493
|  | 2007 | -0.05 | 503.475
|  | 2102 | -0.05 | 503.466
|  | 2203 | -0.05 | 503.493
|  | 2302 | -0.05 | 503.452
|  | 2408 | -0.06 | 503.431
|  | 2503 | -0.05 | 503.461
|  | 2603 | -0.05 | 503.463
|  | 2704 | -0.05 | 503.507
|  | 2801 | -0.05 | 503.518
|  | 2904 | -0.05 | 503.509
|  | 3002 | -0.05 | 503.475
|  | 3111 | -0.05 | 503.449
|  | 3200 | -0.05 | 503.459
|  | 3301 | -0.05 | 503.509
|  | 3408 | -0.05 | 503.474
|  | 3500 | -0.05 | 503.464
|  | 3601 | -0.05 | 503.478
|  | 3700 | -0.06 | 503.443
|  | 3804 | -0.05 | 503.476
|  | 3903 | -0.05 | 503.475
|  | 4003 | -0.05 | 503.468
|  | 4108 | -0.05 | 503.518
|  | 4202 | -0.06 | 503.421
|  | 4321 | -0.05 | 503.459
|  | 4403 | -0.06 | 503.385
|  | 4502 | -0.05 | 503.485
|  | 4610 | -0.05 | 503.514
|  | 4701 | -0.06 | 503.43
|  | 4804 | -0.05 | 503.513
|  | 4902 | -0.05 | 503.477
|  | 5003 | -0.05 | 503.453
|  | 5102 | -0.06 | 503.43
|  | 5203 | -0.05 | 503.475
|  | 5304 | -0.05 | 503.469
|  | 5403 | -0.05 | 503.499
|  | 5510 | -0.06 | 503.44
|  | 5603 | -0.05 | 503.457
|  | 5712 | -0.05 | 503.472
|  | 5802 | -0.05 | 503.508
|  | 5901 | -0.06 | 503.408
|  | 6002 | -0.05 | 503.537
|  | 6102 | -0.05 | 503.497
|  | 6202 | -0.04 | 503.608
|  | 6312 | -0.06 | 503.419
|  | 6439 | -0.05 | 503.533
|  | 6519 | -0.05 | 503.533
|  | 6619 | -0.06 | 503.397
|  | 6716 | -0.06 | 503.397
|  | 6806 | -0.05 | 503.494
|  | 6902 | -0.05 | 503.49
|  | 7002 | -0.06 | 503.431
|  | 7104 | -0.06 | 503.407
|  | 7203 | -0.06 | 503.398
|  | 7310 | -0.05 | 503.455
|  | 7402 | -0.06 | 503.437
|  | 7507 | -0.05 | 503.455
|  | 7601 | -0.05 | 503.468
|  | 7703 | -0.05 | 503.479
|  | 7805 | -0.06 | 503.416
|  | 7903 | -0.06 | 503.415
|  | 8009 | -0.05 | 503.504
|  | 8102 | -0.06 | 503.431
|  | 8202 | -0.05 | 503.487
|  | 8302 | -0.06 | 503.411
|  | 8406 | -0.05 | 503.473
|  | 8503 | -0.05 | 503.471
|  | 8602 | -0.06 | 503.354
|  | 8700 | -0.02 | 503.764
|  | 8803 | -0.04 | 503.565
|  | 8909 | -0.08 | 503.187
|  | 9003 | -0.01 | 503.853
|  | 9103 | -0.02 | 503.841
|  | 9203 | -0.11 | 502.85
|  | 9302 | -0.04 | 503.625
|  | 9403 | -0.09 | 503.058
|  | 9503 | -0.04 | 503.622
|  | 9601 | 0.01 | 504.13
|  | 9703 | -0.03 | 503.736
|  | 9805 | -0.1 | 502.962
|  | 9903 | -0.07 | 503.272
|  | 10010 | -0.02 | 503.779
|  | 10101 | -0.05 | 503.455
|  | 10202 | -0.09 | 503.088
|  | 10300 | -0.04 | 503.559
|  | 10407 | -0.08 | 503.243
|  | 10503 | -0.06 | 503.377
|  | 10603 | -0.07 | 503.275
|  | 10700 | -0.07 | 503.32
|  | 10803 | -0.04 | 503.566
|  | 10901 | -0.06 | 503.424
|  | 11001 | -0.06 | 503.379
|  | 11107 | -0.05 | 503.541
|  | 11202 | -0.05 | 503.526
|  | 11301 | -0.05 | 503.489
|  | 11401 | -0.04 | 503.559
|  | 11511 | -0.06 | 503.424
|  | 11602 | -0.06 | 503.446
|  | 11703 | -0.05 | 503.456
|  | 11801 | -0.07 | 503.288
|  | 11902 | -0.01 | 503.893
|  | 12007 | -0.09 | 503.136
|  | 12103 | -0.09 | 503.104
|  | 12205 | -0.04 | 503.55
|  | 12302 | -0.04 | 503.604
|  | 12401 | -0.05 | 503.52
|  | 12503 | -0.05 | 503.449
|  | 12601 | -0.05 | 503.463
|  | 12700 | -0.05 | 503.505
|  | 12802 | -0.05 | 503.452
|  | 12904 | -0.06 | 503.365
|  | 13002 | -0.06 | 503.363
|  | 13108 | -0.06 | 503.438
|  | 13202 | -0.06 | 503.433
|  | 13305 | -0.06 | 503.391
|  | 13402 | -0.06 | 503.359
|  | 13502 | -0.06 | 503.396
|  | 13601 | -0.05 | 503.541
|  | 13703 | -0.05 | 503.482
|  | 13802 | -0.06 | 503.409
|  | 13901 | -0.05 | 503.477
|  | 14002 | -0.05 | 503.493
|  | 14102 | -0.06 | 503.446
|  | 14209 | -0.05 | 503.46
|  | 14303 | -0.06 | 503.406
|  | 14402 | -0.05 | 503.458
|  | 14509 | -0.06 | 503.412
|  | 14602 | -0.06 | 503.351
|  | 14705 | -0.06 | 503.353
|  | 14802 | -0.06 | 503.384
|  | 14903 | -0.06 | 503.42
|  | 15001 | -0.06 | 503.414
|  | 15102 | -0.05 | 503.471
|  | 15207 | -0.05 | 503.48
|  | 15301 | -0.05 | 503.451
|  | 15405 | -0.05 | 503.46
|  | 15504 | -0.06 | 503.411
|  | 15602 | -0.06 | 503.41
|  | 15703 | -0.06 | 503.364
|  | 15802 | -0.06 | 503.41
|  | 15900 | -0.06 | 503.368
|  | 16002 | -0.06 | 503.358
|  | 16104 | -0.06 | 503.399
|  | 16202 | -0.06 | 503.388
|  | 16301 | -0.06 | 503.375
|  | 16401 | -0.05 | 503.454
|  | 16509 | -0.06 | 503.382
|  | 16601 | -0.05 | 503.51
|  | 16702 | -0.06 | 503.399
|  | 16805 | -0.06 | 503.39
|  | 16901 | -0.06 | 503.426
|  | 17008 | -0.06 | 503.415
|  | 17101 | -0.05 | 503.462
|  | 17208 | -0.06 | 503.381
|  | 17301 | -0.06 | 503.385
|  | 17401 | -0.06 | 503.431
|  | 17501 | -0.06 | 503.412
|  | 17600 | -0.06 | 503.368
|  | 17704 | -0.05 | 503.485
|  | 17800 | -0.06 | 503.384
|  | 17900 | -0.06 | 503.437
|  | 18003 | -0.06 | 503.407
|  | 18105 | -0.05 | 503.454
|  | 18203 | -0.05 | 503.449
|  | 18301 | -0.05 | 503.474
|  | 18400 | -0.06 | 503.419
|  | 18501 | -0.06 | 503.355
|  | 18607 | -0.06 | 503.414
|  | 18702 | -0.06 | 503.383
|  | 18801 | -0.06 | 503.441
|  | 18901 | -0.06 | 503.415
|  | 19000 | -0.06 | 503.399
|  | 19103 | -0.06 | 503.392
|  | 19201 | -0.06 | 503.446
|  | 19303 | -0.06 | 503.419
|  | 19401 | -0.06 | 503.374
|  | 19505 | -0.06 | 503.362
|  | 19601 | -0.05 | 503.486
|  | 19701 | -0.05 | 503.452
|  | 19800 | -0.06 | 503.421
|  | 19900 | -0.06 | 503.43
|  | 20003 | -0.06 | 503.351
|  | 20102 | -0.06 | 503.373
|  | 20208 | -0.06 | 503.375
|  | 20301 | -0.05 | 503.466
|  | 20410 | -0.06 | 503.403
|  | 20512 | -0.06 | 503.396
|  | 20600 | -0.06 | 503.444
|  | 20700 | -0.06 | 503.428
|  | 20805 | -0.06 | 503.397
|  | 20910 | -0.06 | 503.36
|  | 21000 | -0.06 | 503.362
|  | 21107 | -0.06 | 503.352
|  | 21205 | -0.06 | 503.388
|  | 21307 | -0.05 | 503.468
|  | 21403 | -0.06 | 503.347
|  | 21510 | -0.06 | 503.372
|  | 21600 | -0.05 | 503.493
|  | 21704 | -0.06 | 503.408
|  | 21802 | -0.06 | 503.436
|  | 21900 | -0.06 | 503.399
|  | 22002 | -0.05 | 503.47
|  | 22100 | -0.06 | 503.348
|  | 22204 | -0.07 | 503.322
|  | 22303 | -0.05 | 503.455
|  | 22407 | -0.07 | 503.346
|  | 22501 | -0.07 | 503.284
|  | 22600 | -0.04 | 503.577
|  | 22700 | -0.05 | 503.458
|  | 22800 | -0.05 | 503.474
|  | 22901 | -0.06 | 503.364
|  | 23000 | -0.06 | 503.365
|  | 23109 | -0.06 | 503.398
|  | 23203 | -0.06 | 503.387
|  | 23307 | -0.06 | 503.358
|  | 23400 | -0.06 | 503.386
|  | 23500 | -0.06 | 503.42
|  | 23602 | -0.07 | 503.333
|  | 23700 | -0.06 | 503.404
|  | 23803 | -0.06 | 503.408
|  | 23900 | -0.06 | 503.38
|  | 24002 | -0.07 | 503.311
|  | 24100 | -0.06 | 503.371
|  | 24206 | -0.06 | 503.371
|  | 24300 | -0.05 | 503.466
|  | 24403 | -0.06 | 503.417
|  | 24500 | -0.06 | 503.375
|  | 24600 | -0.06 | 503.37
|  | 24703 | -0.06 | 503.362
|  | 24800 | -0.03 | 503.692
|  | 24902 | 0.07 | 504.693
|  | 25000 | 0.04 | 504.427
|  | 25101 | 0.05 | 504.52
|  | 25200 | 0.04 | 504.442
|  | 25307 | 0.07 | 504.717
|  | 25400 | 0.12 | 505.225
|  | 25510 | 0.18 | 505.826
|  | 25601 | 0.23 | 506.325
|  | 25703 | 0.3 | 507.002
|  | 25800 | 0.27 | 506.724
|  | 25910 | 0.32 | 507.188
|  | 26002 | 0.33 | 507.286
|  | 26100 | 0.33 | 507.35
|  | 26203 | 0.45 | 508.516
|  | 26300 | 0.5 | 508.984
|  | 26405 | 0.63 | 510.293
|  | 26503 | 0.71 | 511.159
|  | 26603 | 0.71 | 511.122
|  | 26700 | 0.74 | 511.452
|  | 26803 | 0.75 | 511.585
|  | 26901 | 0.79 | 511.924
|  | 27000 | 0.81 | 512.107
|  | 27107 | 0.88 | 512.834
|  | 27200 | 0.92 | 513.27
|  | 27302 | 0.97 | 513.71
|  | 27400 | 0.98 | 513.87
|  | 27507 | 1.1 | 515.084
|  | 27600 | 1.3 | 517.05
|  | 27700 | 1.46 | 518.709
|  | 27800 | 1.4 | 518.055
|  | 27903 | 1.45 | 518.547
|  | 28005 | 1.51 | 519.196
|  | 28100 | 1.59 | 519.964
|  | 28203 | 1.75 | 521.581
|  | 28300 | 1.86 | 522.735
|  | 28407 | 2.09 | 524.976
|  | 28502 | 2.23 | 526.44
|  | 28600 | 2.25 | 526.599
|  | 28703 | 2.33 | 527.397
|  | 28803 | 2.36 | 527.703
|  | 28901 | 2.44 | 528.492
|  | 29003 | 2.48 | 528.932
|  | 29105 | 2.59 | 529.991
|  | 29203 | 2.63 | 530.405
|  | 29308 | 2.72 | 531.335
|  | 29402 | 2.77 | 531.789
|  | 29506 | 2.84 | 532.555
|  | 29603 | 2.89 | 533.005
|  | 29710 | 2.97 | 533.856
|  | 29801 | 3.02 | 534.386
|  | 29903 | 3.06 | 534.757
|  | 30001 | 3.12 | 535.381
|  | 30103 | 3.18 | 535.991
|  | 30201 | 3.28 | 536.992
|  | 30301 | 3.31 | 537.312
|  | 30410 | 3.4 | 538.171
|  | 30503 | 3.45 | 538.663
|  | 30605 | 3.54 | 539.544
|  | 30703 | 3.58 | 540.011
|  | 30810 | 3.7 | 541.157
|  | 30901 | 3.73 | 541.472
|  | 31003 | 3.77 | 541.914
|  | 31105 | 3.84 | 542.629
|  | 31203 | 3.91 | 543.266
|  | 31309 | 3.99 | 544.131
|  | 31403 | 4.03 | 544.496
|  | 31509 | 4.12 | 545.384
|  | 31603 | 4.17 | 545.87
|  | 31702 | 4.26 | 546.784
|  | 31800 | 4.3 | 547.195
|  | 31907 | 4.38 | 547.987
|  | 32000 | 4.43 | 548.527
|  | 32103 | 4.49 | 549.109
|  | 32203 | 4.57 | 549.894
|  | 32301 | 4.61 | 550.304
|  | 32405 | 4.71 | 551.309
|  | 32503 | 4.75 | 551.734
|  | 32610 | 4.83 | 552.542
|  | 32703 | 4.87 | 552.987
|  | 32803 | 4.97 | 553.977
|  | 32903 | 5.05 | 554.737
|  | 33002 | 5.02 | 554.47
|  | 33100 | 5.16 | 555.905
|  | 33203 | 5.22 | 556.448
|  | 33301 | 5.26 | 556.833
|  | 33403 | 5.3 | 557.292
|  | 33505 | 5.37 | 557.936
|  | 33603 | 5.4 | 558.243
|  | 33706 | 5.46 | 558.915
|  | 33803 | 5.49 | 559.198
|  | 33900 | 5.58 | 560.049
|  | 34003 | 5.62 | 560.452
|  | 34110 | 5.7 | 561.299
|  | 34203 | 5.73 | 561.636
|  | 34300 | 5.75 | 561.763
|  | 34404 | 5.82 | 562.507
|  | 34503 | 5.86 | 562.934
|  | 34609 | 5.94 | 563.688
|  | 34703 | 5.95 | 563.752
|  | 34804 | 5.95 | 563.76
|  | 34902 | 5.98 | 564.139
|  | 35001 | 6 | 564.288
|  | 35101 | 6.05 | 564.835
|  | 35202 | 6.08 | 565.14
|  | 35302 | 6.16 | 565.901
|  | 35402 | 6.19 | 566.244
|  | 35508 | 6.18 | 566.094
|  | 35601 | 6.17 | 566.016
|  | 35701 | 6.2 | 566.357
|  | 35802 | 6.23 | 566.636
|  | 35911 | 6.3 | 567.316
|  | 36001 | 6.39 | 568.221
|  | 36101 | 6.46 | 568.904
|  | 36204 | 6.53 | 569.651
|  | 36302 | 6.55 | 569.861
|  | 36409 | 6.61 | 570.403
|  | 36502 | 6.59 | 570.19
|  | 36605 | 6.65 | 570.844
|  | 36700 | 6.68 | 571.104
|  | 36802 | 6.71 | 571.48
|  | 36901 | 6.77 | 572.012
|  | 37002 | 6.79 | 572.273
|  | 37104 | 6.87 | 573.059
|  | 37202 | 6.9 | 573.31
|  | 37309 | 6.95 | 573.843
|  | 37403 | 6.98 | 574.139
|  | 37502 | 7.03 | 574.698
|  | 37602 | 7.06 | 574.918
|  | 37710 | 7.14 | 575.793
|  | 37802 | 7.16 | 575.93
|  | 37902 | 7.18 | 576.192
|  | 38002 | 7.26 | 576.915
|  | 38102 | 7.28 | 577.199
|  | 38208 | 7.34 | 577.763
|  | 38303 | 7.37 | 578.054
|  | 38401 | 7.43 | 578.655
|  | 38501 | 7.46 | 578.956
|  | 38609 | 7.52 | 579.599
|  | 38702 | 7.55 | 579.916
|  | 38801 | 7.58 | 580.188
|  | 38900 | 7.64 | 580.753
|  | 39001 | 7.68 | 581.202
|  | 39104 | 7.72 | 581.565
|  | 39202 | 7.74 | 581.791
|  | 39306 | 7.83 | 582.669
|  | 39402 | 7.85 | 582.847
|  | 39502 | 7.88 | 583.236
|  | 39602 | 7.94 | 583.811
|  | 39702 | 7.97 | 584.065
|  | 39801 | 8.01 | 584.503
|  | 39902 | 8.04 | 584.845
|  | 40000 | 8.12 | 585.573
|  | 40101 | 8.15 | 585.921
|  | 40203 | 8.2 | 586.415
|  | 40301 | 8.23 | 586.716
|  | 40409 | 8.29 | 587.333
|  | 40502 | 8.32 | 587.666
|  | 40601 | 8.41 | 588.471
|  | 40700 | 8.42 | 588.638
|  | 40804 | 8.48 | 589.233
|  | 40901 | 8.51 | 589.559
|  | 41009 | 8.57 | 590.162
|  | 41101 | 8.6 | 590.395
|  | 41202 | 8.64 | 590.84
|  | 41301 | 8.69 | 591.333
|  | 41401 | 8.73 | 591.722
|  | 41501 | 8.78 | 592.279
|  | 41600 | 8.81 | 592.512
|  | 41703 | 8.87 | 593.191
|  | 41803 | 8.9 | 593.423
|  | 41907 | 8.96 | 594.041
|  | 42001 | 8.98 | 594.299
|  | 42100 | 9.04 | 594.864
|  | 42201 | 9.07 | 595.197
|  | 42305 | 9.14 | 595.875
|  | 42401 | 9.17 | 596.111
|  | 42501 | 9.2 | 596.444
|  | 42610 | 9.26 | 597.037
|  | 42700 | 9.3 | 597.43
|  | 42804 | 9.36 | 598.061
|  | 42902 | 9.39 | 598.358
|  | 43001 | 9.41 | 598.614
|  | 43101 | 9.48 | 599.252
|  | 43201 | 9.5 | 599.503
|  | 43304 | 9.57 | 600.167
|  | 43401 | 9.59 | 600.425
|  | 43503 | 9.65 | 601.012
|  | 43602 | 9.69 | 601.383
|  | 43705 | 9.74 | 601.933
|  | 43801 | 9.78 | 602.241
|  | 43902 | 9.84 | 602.877
|  | 44000 | 9.87 | 603.16
|  | 44109 | 9.93 | 603.782
|  | 44200 | 9.96 | 604.053
|  | 44302 | 9.98 | 604.323
|  | 44402 | 10.06 | 605.062
|  | 44501 | 10.08 | 605.267
|  | 44603 | 10.14 | 605.877
|  | 44700 | 10.17 | 606.213
|  | 44809 | 10.22 | 606.74
|  | 44900 | 10.26 | 607.103
|  | 45008 | 10.32 | 607.669
|  | 45101 | 10.35 | 607.97
|  | 45201 | 10.38 | 608.299
|  | 45300 | 10.44 | 608.937
|  | 45401 | 10.47 | 609.22
|  | 45503 | 10.53 | 609.798
|  | 45601 | 10.56 | 610.119
|  | 45701 | 10.62 | 610.717
|  | 45802 | 10.65 | 610.996
|  | 45901 | 10.68 | 611.374
|  | 46001 | 10.74 | 611.947
|  | 46102 | 10.77 | 612.273
|  | 46203 | 10.83 | 612.822
|  | 46300 | 10.86 | 613.193
|  | 46400 | 10.93 | 613.841
|  | 46501 | 10.96 | 614.12
|  | 46609 | 11.02 | 614.706
|  | 46701 | 11.05 | 615.029
|  | 46800 | 11.08 | 615.332
|  | 46902 | 11.14 | 615.961
|  | 47000 | 11.17 | 616.242
|  | 47103 | 11.23 | 616.815
|  | 47200 | 11.26 | 617.162
|  | 47306 | 11.31 | 617.67
|  | 47403 | 11.34 | 618.003
|  | 47510 | 11.41 | 618.686
|  | 47600 | 11.44 | 618.948
|  | 47703 | 11.49 | 619.453
|  | 47801 | 11.52 | 619.813
|  | 47907 | 11.58 | 620.393
|  | 48000 | 11.6 | 620.619
|  | 48103 | 11.64 | 620.974
|  | 48202 | 11.73 | 621.868
|  | 48300 | 11.73 | 621.85
|  | 48406 | 11.79 | 622.485
|  | 48500 | 11.85 | 623.068
|  | 48606 | 11.89 | 623.459
|  | 48700 | 11.91 | 623.685
|  | 48800 | 11.97 | 624.302
|  | 48900 | 11.99 | 624.52
|  | 49003 | 12.05 | 625.132
|  | 49102 | 12.1 | 625.574
|  | 49200 | 12.11 | 625.74
|  | 49301 | 12.19 | 626.479
|  | 49400 | 12.2 | 626.595
|  | 49501 | 12.28 | 627.372
|  | 49603 | 12.29 | 627.492
|  | 49706 | 12.37 | 628.336
|  | 49800 | 12.38 | 628.427
|  | 49910 | 12.45 | 629.147
|  | 50000 | 12.48 | 629.463
|  | 50104 | 12.51 | 629.76
|  | 50202 | 12.55 | 630.162
|  | 50300 | 12.61 | 630.71
|  | 50400 | 12.65 | 631.177
|  | 50503 | 12.66 | 631.276
|  | 50603 | 12.74 | 632.072
|  | 50703 | 12.78 | 632.419
|  | 50806 | 12.82 | 632.864
|  | 50900 | 12.86 | 633.288
|  | 51009 | 12.91 | 633.792
|  | 51103 | 12.95 | 634.142
|  | 51203 | 13 | 634.687
|  | 51300 | 13.03 | 634.984
|  | 51400 | 13.06 | 635.28
|  | 51501 | 13.13 | 635.954
|  | 51600 | 13.15 | 636.177
|  | 51702 | 13.21 | 636.763
|  | 51800 | 13.24 | 637.072
|  | 51902 | 13.31 | 637.731
|  | 52000 | 13.33 | 637.976
|  | 52103 | 13.38 | 638.494
|  | 52200 | 13.42 | 638.839
|  | 52305 | 13.48 | 639.477
|  | 52400 | 13.51 | 639.754
|  | 52505 | 13.56 | 640.303
|  | 52600 | 13.58 | 640.522
|  | 52710 | 13.66 | 641.311
|  | 52803 | 13.7 | 641.654
|  | 52902 | 13.73 | 641.962
|  | 53000 | 13.76 | 642.307
|  | 53103 | 13.8 | 642.736
|  | 53201 | 13.87 | 643.36
|  | 53303 | 13.89 | 643.581
|  | 53401 | 13.94 | 644.146
|  | 53503 | 13.98 | 644.518
|  | 53605 | 14.04 | 645.128
|  | 53703 | 14.06 | 645.313
|  | 53805 | 14.12 | 645.883
|  | 53903 | 14.16 | 646.274
|  | 54005 | 14.21 | 646.845
|  | 54103 | 14.23 | 647.061
|  | 54202 | 14.3 | 647.709
|  | 54303 | 14.33 | 647.992
|  | 54410 | 14.38 | 648.524
|  | 54503 | 14.39 | 648.581
|  | 54603 | 14.43 | 649.059
|  | 54701 | 14.53 | 650.017
|  | 54803 | 14.52 | 649.959
|  | 54905 | 14.58 | 650.57
|  | 55003 | 14.63 | 651.056
|  | 55110 | 14.68 | 651.549
|  | 55203 | 14.71 | 651.821
|  | 55304 | 14.77 | 652.463
|  | 55403 | 14.8 | 652.757
|  | 55511 | 14.86 | 653.387
|  | 55600 | 14.89 | 653.67
|  | 55703 | 14.91 | 653.82
|  | 55800 | 14.98 | 654.527
|  | 55903 | 15.01 | 654.828
|  | 56006 | 15.07 | 655.435
|  | 56103 | 15.08 | 655.603
|  | 56208 | 15.16 | 656.398
|  | 56302 | 15.19 | 656.651
|  | 56404 | 15.25 | 657.216
|  | 56500 | 15.28 | 657.516
|  | 56610 | 15.33 | 658.049
|  | 56703 | 15.36 | 658.409
|  | 56803 | 15.39 | 658.639
|  | 56901 | 15.45 | 659.25
|  | 57003 | 15.48 | 659.541
|  | 57110 | 15.54 | 660.156
|  | 57200 | 15.57 | 660.455
|  | 57302 | 15.62 | 660.972
|  | 57403 | 15.65 | 661.301
|  | 57507 | 15.72 | 661.947
|  | 57602 | 15.75 | 662.239
|  | 57703 | 15.77 | 662.534
|  | 57800 | 15.83 | 663.101
|  | 57903 | 15.85 | 663.332
|  | 58001 | 15.92 | 664.028
|  | 58104 | 15.94 | 664.238
|  | 58205 | 16 | 664.821
|  | 58303 | 16.04 | 665.168
|  | 58409 | 16.09 | 665.718
|  | 58502 | 16.12 | 666.015
|  | 58602 | 16.18 | 666.576
|  | 58703 | 16.21 | 666.896
|  | 58809 | 16.27 | 667.477
|  | 58900 | 16.3 | 667.79
|  | 59002 | 16.33 | 668.114
|  | 59102 | 16.39 | 668.689
|  | 59202 | 16.41 | 668.921
|  | 59303 | 16.48 | 669.589
|  | 59402 | 16.5 | 669.841
|  | 59508 | 16.56 | 670.396
|  | 59603 | 16.59 | 670.714
|  | 59701 | 16.65 | 671.29
|  | 59801 | 16.67 | 671.544
|  | 59907 | 16.73 | 672.166
|  | 60000 | 16.76 | 672.47
|  | 60102 | 16.79 | 672.726
|  | 60200 | 16.86 | 673.406
|  | 60302 | 16.88 | 673.682
|  | 60404 | 16.94 | 674.233
|  | 60502 | 16.97 | 674.519
|  | 60608 | 17.02 | 675.098
|  | 60702 | 17.05 | 675.387
|  | 60801 | 17.11 | 675.993
|  | 60901 | 17.14 | 676.279
|  | 61005 | 17.19 | 676.781
|  | 61102 | 17.23 | 677.137
|  | 61209 | 17.29 | 677.755
|  | 61303 | 17.31 | 677.977
|  | 61402 | 17.33 | 678.193
|  | 61503 | 17.37 | 678.61
|  | 61602 | 17.4 | 678.881
|  | 61703 | 17.45 | 679.322
|  | 61801 | 17.48 | 679.656
|  | 61900 | 17.51 | 680.004
|  | 62002 | 17.54 | 680.259
|  | 62100 | 17.58 | 680.646
|  | 62202 | 17.6 | 680.868
|  | 62304 | 17.65 | 681.378
|  | 62401 | 17.67 | 681.629
|  | 62508 | 17.73 | 682.202
|  | 62602 | 17.77 | 682.539
|  | 62708 | 17.81 | 682.987
|  | 62802 | 17.83 | 683.171
|  | 62902 | 17.87 | 683.633
|  | 63003 | 17.91 | 683.998
|  | 63101 | 17.93 | 684.224
|  | 63201 | 17.97 | 684.598
|  | 63302 | 18 | 684.886
|  | 63402 | 18.05 | 685.408
|  | 63501 | 18.07 | 685.632
|  | 63602 | 18.12 | 686.058
|  | 63702 | 18.15 | 686.405
|  | 63806 | 18.2 | 686.919
|  | 63902 | 18.22 | 687.134
|  | 64001 | 18.27 | 687.644
|  | 64102 | 18.3 | 687.938
|  | 64207 | 18.35 | 688.406
|  | 64303 | 18.38 | 688.751
|  | 64401 | 18.41 | 688.992
|  | 64503 | 18.45 | 689.444
|  | 64602 | 18.48 | 689.753
|  | 64703 | 18.53 | 690.181
|  | 64801 | 18.56 | 690.574
|  | 64903 | 18.61 | 691.042
|  | 65001 | 18.63 | 691.212
|  | 65102 | 18.69 | 691.8
|  | 65201 | 18.7 | 691.893
|  | 65307 | 18.75 | 692.44
|  | 65401 | 18.77 | 692.593
|  | 65500 | 18.81 | 693.042
|  | 65601 | 18.84 | 693.329
|  | 65700 | 18.85 | 693.481
|  | 65802 | 18.9 | 693.99
|  | 65901 | 18.92 | 694.138
|  | 66003 | 18.97 | 694.678
|  | 66102 | 19 | 694.913
|  | 66203 | 19.04 | 695.4
|  | 66301 | 19.07 | 695.612
|  | 66403 | 19.12 | 696.12
|  | 66501 | 19.14 | 696.318
|  | 66607 | 19.16 | 696.561
|  | 66701 | 19.17 | 696.693
|  | 66807 | 19.22 | 697.205
|  | 66901 | 19.22 | 697.195
|  | 67009 | 19.25 | 697.497
|  | 67101 | 19.27 | 697.665
|  | 67204 | 19.29 | 697.9
|  | 67301 | 19.32 | 698.163
|  | 67400 | 19.33 | 698.249
|  | 67503 | 19.34 | 698.403
|  | 67601 | 19.36 | 698.575
|  | 67703 | 19.39 | 698.919
|  | 67801 | 19.4 | 698.96
|  | 67902 | 19.44 | 699.4
|  | 68001 | 19.46 | 699.544
|  | 68107 | 19.5 | 699.947
|  | 68201 | 19.51 | 700.075
|  | 68302 | 19.54 | 700.399
|  | 68402 | 19.56 | 700.605
|  | 68510 | 19.61 | 701.061
|  | 68601 | 19.62 | 701.162
|  | 68700 | 19.64 | 701.358
|  | 68800 | 19.67 | 701.703
|  | 68901 | 19.69 | 701.922
|  | 69002 | 19.73 | 702.302
|  | 69101 | 19.75 | 702.5
|  | 69203 | 19.78 | 702.823
|  | 69301 | 19.8 | 703.007
|  | 69406 | 19.84 | 703.432
|  | 69500 | 19.86 | 703.589
|  | 69600 | 19.89 | 703.897
|  | 69702 | 19.91 | 704.116
|  | 69800 | 19.93 | 704.335
|  | 69903 | 19.97 | 704.683
|  | 70001 | 19.95 | 704.486
|  | 70103 | 19.87 | 703.717
|  | 70201 | 19.9 | 704.018
|  | 70301 | 19.89 | 703.921
|  | 70401 | 19.88 | 703.776
|  | 70503 | 19.84 | 703.418
|  | 70601 | 19.87 | 703.705
|  | 70703 | 19.89 | 703.881
|  | 70801 | 19.9 | 703.949
|  | 70907 | 19.91 | 704.136
|  | 71000 | 19.93 | 704.325
|  | 71103 | 19.95 | 704.467
|  | 71200 | 19.95 | 704.517
|  | 71307 | 19.97 | 704.691
|  | 71400 | 19.99 | 704.849
|  | 71500 | 19.99 | 704.854
|  | 71601 | 20.01 | 705.05
|  | 71703 | 20.02 | 705.194
|  | 71803 | 20.04 | 705.386
|  | 71900 | 20.04 | 705.45
|  | 72002 | 20.07 | 705.657
|  | 72100 | 20.05 | 705.512
|  | 72202 | 19.86 | 703.633
|  | 72300 | 19.99 | 704.904
|  | 72402 | 19.95 | 704.524
|  | 72503 | 19.96 | 704.561
|  | 72606 | 19.97 | 704.684
|  | 72700 | 19.96 | 704.61
|  | 72806 | 19.97 | 704.715
|  | 72900 | 19.98 | 704.775
|  | 73010 | 19.98 | 704.821
|  | 73100 | 19.99 | 704.892
|  | 73203 | 20 | 704.979
|  | 73301 | 20 | 705.009
|  | 73407 | 20.01 | 705.055
|  | 73500 | 20 | 705.043
|  | 73600 | 20.01 | 705.102
|  | 73703 | 20.02 | 705.222
|  | 73800 | 20.02 | 705.215
|  | 73901 | 20.02 | 705.249
|  | 74000 | 20.03 | 705.283
|  | 74107 | 20.04 | 705.435
|  | 74201 | 20.04 | 705.371
|  | 74310 | 20.04 | 705.445
|  | 74400 | 20.06 | 705.594
|  | 74508 | 20.06 | 705.61
|  | 74600 | 20.06 | 705.615
|  | 74700 | 20.07 | 705.716
|  | 74802 | 20.07 | 705.701
|  | 74900 | 20.08 | 705.795
|  | 75002 | 20.08 | 705.851
|  | 75100 | 20.09 | 705.867
|  | 75205 | 20.09 | 705.949
|  | 75301 | 20.1 | 705.966
|  | 75406 | 20.11 | 706.124
|  | 75501 | 20.11 | 706.148
|  | 75610 | 20.12 | 706.211
|  | 75700 | 20.12 | 706.204
|  | 75803 | 20.13 | 706.313
|  | 75903 | 20.13 | 706.283
|  | 76000 | 20.13 | 706.338
|  | 76100 | 20.14 | 706.417
|  | 76200 | 20.15 | 706.502
|  | 76306 | 20.14 | 706.388
|  | 76403 | 20.09 | 705.857
|  | 76509 | 20.04 | 705.406
|  | 76603 | 20.07 | 705.737
|  | 76702 | 20.06 | 705.632
|  | 76800 | 20.06 | 705.617
|  | 76910 | 20.06 | 705.645
|  | 77000 | 20.09 | 705.948
|  | 77102 | 20.04 | 705.42
|  | 77201 | 20.07 | 705.69
|  | 77303 | 20.07 | 705.721
|  | 77405 | 20.04 | 705.446
|  | 77500 | 20.05 | 705.519
|  | 77610 | 20.04 | 705.431
|  | 77703 | 20.04 | 705.371
|  | 77803 | 20.06 | 705.614
|  | 77903 | 20.04 | 705.375
|  | 78010 | 20.05 | 705.478
|  | 78102 | 20.09 | 705.858
|  | 78203 | 20.04 | 705.358
|  | 78301 | 20.06 | 705.555
|  | 78403 | 20.07 | 705.677
|  | 78507 | 20.05 | 705.52
|  | 78603 | 20.04 | 705.451
|  | 78702 | 20.04 | 705.432
|  | 78803 | 20.07 | 705.694
|  | 78910 | 20.06 | 705.616
|  | 79000 | 20.04 | 705.392
|  | 79103 | 20.05 | 705.496
|  | 79201 | 20.03 | 705.326
|  | 79303 | 20.05 | 705.464
|  | 79402 | 20.05 | 705.467
|  | 79503 | 20.04 | 705.442
|  | 79605 | 20.04 | 705.358
|  | 79704 | 20.03 | 705.327
|  | 79808 | 20.04 | 705.447
|  | 79902 | 20.03 | 705.346
|  | 80004 | 20.04 | 705.378
|  | 80103 | 20.05 | 705.455
|  | 80200 | 20.03 | 705.34
|  | 80302 | 20.04 | 705.451
|  | 80403 | 20.04 | 705.42
|  | 80503 | 20.03 | 705.312
|  | 80603 | 20.04 | 705.412
|  | 80705 | 20.02 | 705.198
|  | 80801 | 20.04 | 705.432
|  | 80902 | 20.04 | 705.388
|  | 81004 | 20.04 | 705.38
|  | 81103 | 20.03 | 705.32
|  | 81203 | 20.05 | 705.472
|  | 81302 | 20.03 | 705.326
|  | 81402 | 20.05 | 705.484
|  | 81501 | 20.04 | 705.424
|  | 81603 | 20.04 | 705.397
|  | 81702 | 20.02 | 705.234
|  | 81802 | 20.05 | 705.468
|  | 81902 | 20.04 | 705.374
|  | 82000 | 20.03 | 705.267
|  | 82102 | 20.03 | 705.275
|  | 82200 | 20.02 | 705.231
|  | 82300 | 20.03 | 705.321
|  | 82402 | 20.03 | 705.257
|  | 82504 | 20.03 | 705.263
|  | 82602 | 20.03 | 705.274
|  | 82703 | 20.03 | 705.282
|  | 82801 | 20.03 | 705.341
|  | 82909 | 20.02 | 705.235
|  | 83003 | 20.02 | 705.214
|  | 83101 | 20.03 | 705.256
|  | 83201 | 20.03 | 705.284
|  | 83302 | 20.02 | 705.21
|  | 83403 | 20.02 | 705.25
|  | 83502 | 20.02 | 705.163
|  | 83603 | 20.02 | 705.234
|  | 83702 | 20.02 | 705.185
|  | 83809 | 20.02 | 705.188
|  | 83903 | 20.02 | 705.201
|  | 84002 | 20.02 | 705.187
|  | 84102 | 20.02 | 705.215
|  | 84203 | 20.03 | 705.317
|  | 84301 | 20.02 | 705.161
|  | 84402 | 20.02 | 705.154
|  | 84509 | 20.02 | 705.175
|  | 84602 | 20.01 | 705.14
|  | 84707 | 20.01 | 705.094
|  | 84803 | 20.01 | 705.147
|  | 84903 | 20.01 | 705.148
|  | 85001 | 20.01 | 705.125
|  | 85101 | 20.01 | 705.103
|  | 85210 | 20.01 | 705.142
|  | 85302 | 20.01 | 705.132
|  | 85402 | 20.01 | 705.11
|  | 85500 | 20.01 | 705.144
|  | 85602 | 20.02 | 705.153
|  | 85703 | 20.01 | 705.101
|  | 85801 | 20.01 | 705.083
|  | 85904 | 20.01 | 705.079
|  | 86002 | 20.01 | 705.074
|  | 86102 | 20.01 | 705.094
|  | 86201 | 20.01 | 705.063
|  | 86301 | 20.01 | 705.075
|  | 86402 | 20.01 | 705.102
|  | 86502 | 20.01 | 705.124
|  | 86602 | 20.01 | 705.09
|  | 86704 | 20.01 | 705.103
|  | 86808 | 20.01 | 705.082
|  | 86902 | 20.01 | 705.061
|  | 87001 | 20 | 705.046
|  | 87101 | 20 | 705.012
|  | 87209 | 20.01 | 705.09
|  | 87303 | 20.01 | 705.078
|  | 87402 | 20 | 705.007
|  | 87502 | 20.01 | 705.052
|  | 87601 | 20.01 | 705.057
|  | 87704 | 20 | 705.035
|  | 87802 | 20.01 | 705.141
|  | 87901 | 20 | 705.007
|  | 88001 | 20.01 | 705.069
|  | 88109 | 20 | 705.001
|  | 88201 | 20.01 | 705.055
|  | 88302 | 20 | 704.951
|  | 88401 | 20 | 705.032
|  | 88500 | 20 | 705.047
|  | 88604 | 20 | 704.99
|  | 88701 | 20 | 704.979
|  | 88807 | 20 | 704.97
|  | 88901 | 20 | 704.976
|  | 89004 | 19.99 | 704.941
|  | 89100 | 20 | 704.985
|  | 89210 | 19.99 | 704.932
|  | 89301 | 20 | 704.981
|  | 89402 | 20 | 704.98
|  | 89505 | 20 | 704.992
|  | 89600 | 19.99 | 704.94
|  | 89705 | 19.99 | 704.925
|  | 89802 | 19.99 | 704.942
|  | 89901 | 19.99 | 704.924
|  | 90001 | 19.99 | 704.894
|  | 90101 | 19.99 | 704.923
|  | 90205 | 19.99 | 704.938
|  | 90301 | 19.99 | 704.874
|  | 90400 | 19.99 | 704.928
|  | 90501 | 19.99 | 704.919
|  | 90605 | 19.99 | 704.937
|  | 90701 | 19.99 | 704.921
|  | 90801 | 19.99 | 704.911
|  | 90902 | 19.99 | 704.897
|  | 91000 | 19.99 | 704.901
|  | 91101 | 19.99 | 704.903
|  | 91203 | 20 | 704.962
|  | 91312 | 19.99 | 704.862
|  | 91401 | 19.99 | 704.914
|  | 91501 | 19.99 | 704.867
|  | 91603 | 19.99 | 704.917
|  | 91701 | 19.99 | 704.863
|  | 91800 | 19.99 | 704.875
|  | 91901 | 19.99 | 704.919
|  | 92001 | 20 | 704.953
|  | 92100 | 19.99 | 704.857
|  | 92209 | 19.99 | 704.867
|  | 92307 | 19.98 | 704.817
|  | 92401 | 19.98 | 704.816
|  | 92501 | 19.99 | 704.9
|  | 92602 | 19.98 | 704.828
|  | 92709 | 19.98 | 704.831
|  | 92803 | 19.99 | 704.869
|  | 92901 | 19.99 | 704.873
|  | 93004 | 19.98 | 704.845
|  | 93100 | 19.98 | 704.843
|  | 93209 | 19.98 | 704.811
|  | 93301 | 19.99 | 704.878
|  | 93405 | 19.98 | 704.828
|  | 93503 | 19.98 | 704.806
|  | 93601 | 19.98 | 704.811
|  | 93700 | 19.98 | 704.77
|  | 93801 | 19.98 | 704.805
|  | 93900 | 19.98 | 704.838
|  | 94000 | 19.98 | 704.819
|  | 94103 | 19.98 | 704.844
|  | 94200 | 19.98 | 704.771
|  | 94307 | 19.98 | 704.807
|  | 94403 | 19.98 | 704.764
|  | 94501 | 19.98 | 704.768
|  | 94603 | 19.98 | 704.767
|  | 94706 | 19.98 | 704.83
|  | 94800 | 19.98 | 704.814
|  | 94903 | 19.99 | 704.886
|  | 95001 | 20 | 705.037
|  | 95100 | 20.01 | 705.13
|  | 95201 | 20.04 | 705.379
|  | 95300 | 20.05 | 705.518
|  | 95409 | 20.08 | 705.775
|  | 95505 | 20.1 | 705.956
|  | 95603 | 20.1 | 706.024
|  | 95703 | 20.1 | 706.046
|  | 95800 | 20.11 | 706.095
|  | 95903 | 20.11 | 706.059
|  | 96001 | 20.11 | 706.062
|  | 96102 | 20.11 | 706.076
|  | 96201 | 20.11 | 706.075
|  | 96300 | 20.11 | 706.086
|  | 96402 | 20.11 | 706.069
|  | 96505 | 20.11 | 706.079
|  | 96601 | 20.11 | 706.066
|  | 96700 | 20.12 | 706.163
|  | 96801 | 20.12 | 706.214
|  | 96911 | 20.14 | 706.425
|  | 97002 | 20.13 | 706.285
|  | 97100 | 20.14 | 706.391
|  | 97207 | 20.11 | 706.13
|  | 97300 | 20.03 | 705.325
|  | 97400 | 19.94 | 704.418
|  | 97503 | 19.97 | 704.662
|  | 97607 | 19.97 | 704.662
|  | 97701 | 19.96 | 704.641
|  | 97800 | 19.97 | 704.665
|  | 97902 | 19.96 | 704.628
|  | 98001 | 19.97 | 704.681
|  | 98103 | 19.96 | 704.624
|  | 98200 | 19.97 | 704.66
|  | 98308 | 19.97 | 704.652
|  | 98400 | 19.97 | 704.674
|  | 98507 | 19.97 | 704.703
|  | 98602 | 19.97 | 704.66
|  | 98700 | 19.97 | 704.717
|  | 98800 | 20.01 | 705.07
|  | 98900 | 20.02 | 705.24
|  | 99002 | 20.06 | 705.596
|  | 99103 | 20.08 | 705.773
|  | 99206 | 20.1 | 705.962
|  | 99303 | 20.1 | 706.005
|  | 99403 | 20.1 | 705.989
|  | 99502 | 20.11 | 706.067
|  | 99600 | 20.11 | 706.108
|  | 99703 | 20.11 | 706.118
|  | 99800 | 20.11 | 706.142
|  | 99902 | 20.11 | 706.122
|  | 100000 | 20.11 | 706.126
|  | 100102 | 20.11 | 706.108
|  | 100200 | 20.11 | 706.088
|  | 100300 | 20.11 | 706.092
|  | 100402 | 20.1 | 705.968
|  | 100507 | 20.11 | 706.092
|  | 100602 | 20.12 | 706.172
|  | 100703 | 20.13 | 706.27
|  | 100800 | 20.14 | 706.393
|  | 100904 | 20.14 | 706.373
|  | 101000 | 20.13 | 706.344
|  | 101102 | 20.11 | 706.07
|  | 101205 | 19.91 | 704.061
|  | 101303 | 19.97 | 704.691
|  | 101400 | 19.95 | 704.5
|  | 101503 | 19.95 | 704.544
|  | 101603 | 19.96 | 704.551
|  | 101702 | 19.95 | 704.536
|  | 101811 | 19.95 | 704.546
|  | 101904 | 19.95 | 704.546
|  | 102002 | 19.96 | 704.548
|  | 102109 | 19.96 | 704.559
|  | 102203 | 19.96 | 704.596
|  | 102306 | 19.96 | 704.557
|  | 102402 | 19.96 | 704.567
|  | 102503 | 19.96 | 704.548
|  | 102605 | 19.97 | 704.665
|  | 102703 | 19.97 | 704.739
|  | 102802 | 20.01 | 705.081
|  | 102903 | 20.02 | 705.21
|  | 103006 | 20.05 | 705.483
|  | 103102 | 20.05 | 705.529
|  | 103202 | 20.05 | 705.537
|  | 103303 | 20.06 | 705.593
|  | 103401 | 20.06 | 705.597
|  | 103504 | 20.06 | 705.647
|  | 103603 | 20.06 | 705.597
|  | 103705 | 20.07 | 705.658
|  | 103800 | 20.07 | 705.752
|  | 103910 | 20.07 | 705.735
|  | 104003 | 20.07 | 705.707
|  | 104104 | 20.07 | 705.709
|  | 104201 | 20.07 | 705.716
|  | 104303 | 20.07 | 705.678
|  | 104401 | 20.07 | 705.738
|  | 104503 | 20.07 | 705.724
|  | 104601 | 20.09 | 705.882
|  | 104703 | 20.09 | 705.887
|  | 104807 | 20.1 | 705.982
|  | 104903 | 20.08 | 705.791
|  | 105000 | 19.95 | 704.529
|  | 105103 | 19.92 | 704.174
|  | 105206 | 19.94 | 704.436
|  | 105301 | 19.95 | 704.481
|  | 105401 | 19.95 | 704.469
|  | 105500 | 19.95 | 704.47
|  | 105603 | 19.94 | 704.435
|  | 105709 | 19.94 | 704.444
|  | 105803 | 19.95 | 704.49
|  | 105905 | 19.96 | 704.549
|  | 106000 | 19.95 | 704.497
|  | 106103 | 19.95 | 704.485
|  | 106203 | 19.94 | 704.396
|  | 106303 | 19.95 | 704.478
|  | 106405 | 19.95 | 704.497
|  | 106503 | 19.95 | 704.5
|  | 106609 | 19.97 | 704.69
|  | 106700 | 19.98 | 704.806
|  | 106802 | 20.01 | 705.055
|  | 106901 | 20.03 | 705.283
|  | 107001 | 20.04 | 705.399
|  | 107106 | 20.05 | 705.495
|  | 107201 | 20.05 | 705.527
|  | 107305 | 20.05 | 705.516
|  | 107403 | 20.05 | 705.497
|  | 107502 | 20.06 | 705.561
|  | 107600 | 20.06 | 705.555
|  | 107702 | 20.05 | 705.532
|  | 107804 | 20.05 | 705.528
|  | 107902 | 20.06 | 705.574
|  | 108007 | 20.06 | 705.613
|  | 108101 | 20.06 | 705.594
|  | 108210 | 20.06 | 705.554
|  | 108303 | 20.06 | 705.614
|  | 108400 | 20.06 | 705.559
|  | 108503 | 20.07 | 705.691
|  | 108604 | 20.07 | 705.665
|  | 108704 | 20.07 | 705.75
|  | 108802 | 20.07 | 705.704
|  | 108910 | 20.02 | 705.181
|  | 109001 | 19.98 | 704.772
|  | 109105 | 19.94 | 704.388
|  | 109200 | 19.94 | 704.37
|  | 109301 | 19.93 | 704.342
|  | 109402 | 19.94 | 704.372
|  | 109502 | 19.94 | 704.379
|  | 109602 | 19.93 | 704.328
|  | 109702 | 19.94 | 704.381
|  | 109805 | 19.93 | 704.332
|  | 109902 | 19.94 | 704.377
|  | 110008 | 19.94 | 704.418
|  | 110102 | 19.94 | 704.425
|  | 110207 | 19.93 | 704.334
|  | 110302 | 19.93 | 704.332
|  | 110401 | 19.95 | 704.463
|  | 110502 | 19.94 | 704.439
|  | 110601 | 19.96 | 704.581
|  | 110700 | 19.99 | 704.896
|  | 110802 | 19.99 | 704.945
|  | 110902 | 20.02 | 705.237
|  | 111003 | 20.03 | 705.299
|  | 111105 | 20.05 | 705.462
|  | 111202 | 20.05 | 705.518
|  | 111302 | 20.05 | 705.543
|  | 111400 | 20.06 | 705.586
|  | 111502 | 20.06 | 705.573
|  | 111608 | 20.06 | 705.605
|  | 111702 | 20.07 | 705.705
|  | 111801 | 20.06 | 705.644
|  | 111903 | 20.06 | 705.644
|  | 112001 | 20.06 | 705.603
|  | 112100 | 20.06 | 705.64
|  | 112203 | 20.07 | 705.655
|  | 112302 | 20.07 | 705.69
|  | 112402 | 20.07 | 705.746
|  | 112502 | 20.08 | 705.78
|  | 112602 | 20.07 | 705.733
|  | 112707 | 20 | 704.999
|  | 112801 | 19.97 | 704.654
|  | 112908 | 19.95 | 704.539
|  | 113002 | 19.97 | 704.696
|  | 113100 | 19.91 | 704.126
|  | 113202 | 19.92 | 704.231
|  | 113308 | 19.92 | 704.2
|  | 113402 | 19.93 | 704.317
|  | 113500 | 19.93 | 704.263
|  | 113602 | 19.94 | 704.364
|  | 113700 | 19.93 | 704.255
|  | 113803 | 19.93 | 704.266
|  | 113901 | 19.93 | 704.309
|  | 114006 | 19.92 | 704.155
|  | 114101 | 19.94 | 704.351
|  | 114205 | 19.92 | 704.146
|  | 114301 | 19.91 | 704.088
|  | 114401 | 19.93 | 704.27
|  | 114502 | 19.94 | 704.416
|  | 114600 | 19.93 | 704.277
|  | 114710 | 19.95 | 704.546
|  | 114801 | 19.98 | 704.828
|  | 114904 | 20 | 704.95
|  | 115002 | 19.99 | 704.947
|  | 115101 | 20.01 | 705.136
|  | 115202 | 20.02 | 705.248
|  | 115300 | 20.03 | 705.276
|  | 115408 | 20.02 | 705.199
|  | 115501 | 20.02 | 705.234
|  | 115604 | 20.04 | 705.378
|  | 115702 | 20.03 | 705.351
|  | 115801 | 20.02 | 705.223
|  | 115904 | 20.03 | 705.309
|  | 116001 | 20.04 | 705.45
|  | 116104 | 20.03 | 705.339
|  | 116200 | 20.03 | 705.266
|  | 116307 | 20.03 | 705.344
|  | 116401 | 20.05 | 705.47
|  | 116505 | 20.05 | 705.487
|  | 116602 | 20.06 | 705.578
|  | 116702 | 20.04 | 705.387
|  | 116801 | 20.05 | 705.501
|  | 116902 | 20.03 | 705.27
|  | 117005 | 19.93 | 704.285
|  | 117100 | 19.91 | 704.051
|  | 117201 | 19.93 | 704.279
|  | 117303 | 19.92 | 704.201
|  | 117404 | 19.91 | 704.124
|  | 117501 | 19.92 | 704.211
|  | 117603 | 19.91 | 704.068
|  | 117704 | 19.92 | 704.219
|  | 117800 | 19.92 | 704.245
|  | 117907 | 19.92 | 704.146
|  | 118001 | 19.92 | 704.181
|  | 118101 | 19.92 | 704.229
|  | 118200 | 19.93 | 704.286
|  | 118309 | 19.92 | 704.165
|  | 118402 | 19.93 | 704.255
|  | 118500 | 19.92 | 704.196
|  | 118602 | 19.92 | 704.198
|  | 118703 | 19.93 | 704.31
|  | 118802 | 19.95 | 704.471
|  | 118900 | 19.95 | 704.522
|  | 119006 | 19.98 | 704.806
|  | 119100 | 19.99 | 704.89
|  | 119204 | 20.01 | 705.083
|  | 119300 | 20.02 | 705.171
|  | 119400 | 20.02 | 705.219
|  | 119502 | 20.02 | 705.189
|  | 119603 | 20.02 | 705.234
|  | 119704 | 20.02 | 705.224
|  | 119800 | 20.03 | 705.263
|  | 119901 | 20.02 | 705.236
|  | 120000 | 20.02 | 705.187
|  | 120100 | 20.02 | 705.233
|  | 120201 | 20.03 | 705.264
|  | 120301 | 20.03 | 705.299
|  | 120401 | 20.03 | 705.29
|  | 120500 | 20.03 | 705.351
|  | 120603 | 20.03 | 705.295
|  | 120702 | 20.04 | 705.366
|  | 120805 | 20.04 | 705.395
|  | 120903 | 20.04 | 705.361
|  | 121001 | 20.05 | 705.486
|  | 121101 | 20.05 | 705.525
|  | 121207 | 20 | 704.955
|  | 121302 | 19.93 | 704.272
|  | 121400 | 19.88 | 703.775
|  | 121502 | 19.9 | 704.041
|  | 121600 | 19.91 | 704.049
|  | 121701 | 19.91 | 704.116
|  | 121803 | 19.91 | 704.079
|  | 121910 | 19.91 | 704.083
|  | 122000 | 19.91 | 704.093
|  | 122105 | 19.91 | 704.106
|  | 122203 | 19.91 | 704.071
|  | 122310 | 19.9 | 704.029
|  | 122401 | 19.9 | 704.028
|  | 122503 | 19.91 | 704.05
|  | 122603 | 19.91 | 704.074
|  | 122700 | 19.91 | 704.05
|  | 122808 | 19.95 | 704.516
|  | 122901 | 19.98 | 704.783
|  | 123005 | 19.99 | 704.926
|  | 123101 | 20.01 | 705.063
|  | 123200 | 20.01 | 705.119
|  | 123303 | 20.03 | 705.31
|  | 123400 | 20.04 | 705.37
|  | 123502 | 20.03 | 705.316
|  | 123600 | 20.03 | 705.304
|  | 123700 | 20.03 | 705.321
|  | 123803 | 20.03 | 705.292
|  | 123908 | 20.03 | 705.344
|  | 124000 | 20.03 | 705.309
|  | 124100 | 20.04 | 705.37
|  | 124202 | 20.05 | 705.503
|  | 124303 | 20.05 | 705.54
|  | 124402 | 20.06 | 705.589
|  | 124500 | 20.05 | 705.474
|  | 124605 | 20.05 | 705.513
|  | 124702 | 20.05 | 705.525
|  | 124808 | 20.05 | 705.468
|  | 124902 | 20.05 | 705.498
|  | 125004 | 20.05 | 705.48
|  | 125103 | 20.05 | 705.496
|  | 125211 | 20.06 | 705.64
|  | 125302 | 20.06 | 705.632
|  | 125403 | 20.06 | 705.642
|  | 125506 | 20.07 | 705.724
|  | 125602 | 20.05 | 705.528
|  | 125709 | 19.95 | 704.459
|  | 125803 | 19.85 | 703.475
|  | 125906 | 19.9 | 703.974
|  | 126000 | 19.89 | 703.909
|  | 126103 | 19.9 | 703.986
|  | 126202 | 19.89 | 703.94
|  | 126302 | 19.9 | 704.003
|  | 126407 | 19.91 | 704.113
|  | 126503 | 19.9 | 704.029
|  | 126606 | 19.89 | 703.892
|  | 126703 | 19.91 | 704.082
|  | 126800 | 19.91 | 704.054
|  | 126903 | 19.9 | 703.946
|  | 127002 | 19.89 | 703.915
|  | 127103 | 19.91 | 704.11
|  | 127203 | 19.92 | 704.226
|  | 127300 | 19.97 | 704.675
|  | 127402 | 19.98 | 704.822
|  | 127507 | 20.01 | 705.128
|  | 127603 | 20.01 | 705.104
|  | 127703 | 20.02 | 705.159
|  | 127802 | 20.03 | 705.286
|  | 127903 | 20.02 | 705.187
|  | 128003 | 20.03 | 705.264
|  | 128103 | 20.03 | 705.306
|  | 128205 | 20.04 | 705.389
|  | 128303 | 20.04 | 705.435
|  | 128404 | 20.04 | 705.364
|  | 128502 | 20.04 | 705.416
|  | 128609 | 20.04 | 705.383
|  | 128700 | 20.04 | 705.429
|  | 128803 | 20.05 | 705.475
|  | 128900 | 20.04 | 705.38
|  | 129002 | 20.05 | 705.461
|  | 129101 | 20.05 | 705.465
|  | 129203 | 20.06 | 705.553
|  | 129301 | 20.06 | 705.601
|  | 129403 | 20.08 | 705.758
|  | 129503 | 20.05 | 705.49
|  | 129602 | 19.96 | 704.573
|  | 129711 | 19.87 | 703.673
|  | 129802 | 19.89 | 703.87
|  | 129902 | 19.87 | 703.712
|  | 130000 | 19.89 | 703.847
|  | 130103 | 19.89 | 703.887
|  | 130200 | 19.89 | 703.864
|  | 130300 | 19.89 | 703.93
|  | 130412 | 19.89 | 703.888
|  | 130501 | 19.89 | 703.845
|  | 130603 | 19.89 | 703.858
|  | 130700 | 19.89 | 703.853
|  | 130802 | 19.89 | 703.852
|  | 130900 | 19.89 | 703.853
|  | 131001 | 19.88 | 703.823
|  | 131105 | 19.9 | 703.96
|  | 131202 | 19.9 | 704.042
|  | 131307 | 19.93 | 704.297
|  | 131401 | 19.94 | 704.446
|  | 131503 | 19.97 | 704.666
|  | 131600 | 19.98 | 704.836
|  | 131702 | 19.99 | 704.912
|  | 131803 | 20.01 | 705.073
|  | 131902 | 20 | 705.025
|  | 132006 | 20.01 | 705.084
|  | 132102 | 20.01 | 705.085
|  | 132203 | 20.02 | 705.181
|  | 132302 | 20.01 | 705.139
|  | 132402 | 20.01 | 705.104
|  | 132501 | 20.03 | 705.258
|  | 132602 | 20.02 | 705.228
|  | 132707 | 20.02 | 705.211
|  | 132801 | 20.03 | 705.282
|  | 132901 | 20.04 | 705.417
|  | 133003 | 20.04 | 705.443
|  | 133111 | 19.97 | 704.666
|  | 133200 | 19.85 | 703.483
|  | 133300 | 19.87 | 703.644
|  | 133403 | 19.87 | 703.689
|  | 133502 | 19.88 | 703.786
|  | 133600 | 19.88 | 703.803
|  | 133702 | 19.88 | 703.802
|  | 133808 | 19.88 | 703.811
|  | 133902 | 19.89 | 703.893
|  | 134003 | 19.88 | 703.814
|  | 134102 | 19.88 | 703.802
|  | 134210 | 19.88 | 703.799
|  | 134302 | 19.88 | 703.758
|  | 134401 | 19.88 | 703.82
|  | 134503 | 19.89 | 703.882
|  | 134602 | 19.91 | 704.056
|  | 134709 | 19.96 | 704.606
|  | 134800 | 19.99 | 704.879
|  | 134910 | 20.04 | 705.359
|  | 135001 | 20.03 | 705.351
|  | 135106 | 20.06 | 705.608
|  | 135203 | 20.07 | 705.682
|  | 135302 | 20.06 | 705.614
|  | 135401 | 20.07 | 705.662
|  | 135501 | 20.06 | 705.636
|  | 135608 | 20.07 | 705.753
|  | 135700 | 20.07 | 705.742
|  | 135802 | 20.07 | 705.743
|  | 135902 | 20.07 | 705.696
|  | 136001 | 20.08 | 705.811
|  | 136102 | 20.09 | 705.875
|  | 136202 | 20.08 | 705.852
|  | 136301 | 20.09 | 705.881
|  | 136402 | 20.09 | 705.939
|  | 136506 | 20.1 | 705.972
|  | 136600 | 20.1 | 705.989
|  | 136701 | 20.11 | 706.146
|  | 136803 | 20.12 | 706.165
|  | 136909 | 20.11 | 706.067
|  | 137000 | 20.07 | 705.691
|  | 137103 | 19.96 | 704.563
|  | 137202 | 19.88 | 703.745
|  | 137300 | 19.88 | 703.814
|  | 137408 | 19.88 | 703.784
|  | 137500 | 19.87 | 703.734
|  | 137600 | 19.88 | 703.752
|  | 137700 | 19.87 | 703.725
|  | 137804 | 19.88 | 703.768
|  | 137901 | 19.87 | 703.728
|  | 138001 | 19.88 | 703.749
|  | 138100 | 19.88 | 703.76
|  | 138204 | 19.88 | 703.788
|  | 138301 | 19.87 | 703.735
|  | 138400 | 19.88 | 703.759
|  | 138505 | 19.87 | 703.712
|  | 138603 | 19.88 | 703.776
|  | 138700 | 19.89 | 703.898
|  | 138800 | 19.91 | 704.111
|  | 138909 | 19.95 | 704.456
|  | 139000 | 19.97 | 704.673
|  | 139101 | 19.97 | 704.716
|  | 139205 | 20 | 705.021
|  | 139301 | 20.01 | 705.063
|  | 139401 | 20.02 | 705.184
|  | 139501 | 20.03 | 705.264
|  | 139606 | 20.02 | 705.243
|  | 139703 | 20.02 | 705.242
|  | 139801 | 20.02 | 705.232
|  | 139903 | 20.02 | 705.184
|  | 140001 | 20.02 | 705.251
|  | 140107 | 20.02 | 705.251
|  | 140202 | 20.03 | 705.265
|  | 140301 | 20.03 | 705.33
|  | 140402 | 20.03 | 705.339
|  | 140500 | 20.04 | 705.408
|  | 140601 | 20.05 | 705.452
|  | 140701 | 20.05 | 705.49
|  | 140800 | 20.06 | 705.644
|  | 140901 | 20.08 | 705.8
|  | 141002 | 20.06 | 705.627
|  | 141101 | 20.02 | 705.181
|  | 141204 | 19.85 | 703.471
|  | 141301 | 19.86 | 703.552
|  | 141405 | 19.86 | 703.597
|  | 141503 | 19.87 | 703.716
|  | 141608 | 19.87 | 703.695
|  | 141701 | 19.88 | 703.756
|  | 141801 | 19.87 | 703.735
|  | 141904 | 19.87 | 703.71
|  | 142001 | 19.87 | 703.676
|  | 142108 | 19.87 | 703.662
|  | 142209 | 19.87 | 703.654
|  | 142301 | 19.88 | 703.749
|  | 142402 | 19.87 | 703.673
|  | 142501 | 19.87 | 703.66
|  | 142603 | 19.87 | 703.646
|  | 142703 | 19.87 | 703.702
|  | 142813 | 19.88 | 703.828
|  | 142900 | 19.91 | 704.075
|  | 143007 | 19.95 | 704.506
|  | 143103 | 19.97 | 704.665
|  | 143203 | 19.98 | 704.838
|  | 143301 | 20 | 704.973
|  | 143400 | 20 | 705.04
|  | 143503 | 20 | 705.037
|  | 143607 | 20 | 705.036
|  | 143709 | 20.01 | 705.067
|  | 143800 | 20 | 705.037
|  | 143905 | 20.01 | 705.091
|  | 144000 | 20.01 | 705.056
|  | 144100 | 20.01 | 705.083
|  | 144200 | 20.01 | 705.106
|  | 144300 | 20.01 | 705.062
|  | 144409 | 20.02 | 705.204
|  | 144500 | 20.01 | 705.113
|  | 144603 | 20.02 | 705.152
|  | 144700 | 20.02 | 705.176
|  | 144808 | 20.02 | 705.196
|  | 144900 | 20.02 | 705.185
|  | 145001 | 20.03 | 705.336
|  | 145102 | 20.05 | 705.47
|  | 145200 | 20.07 | 705.657
|  | 145302 | 20.02 | 705.159
|  | 145400 | 19.95 | 704.546
|  | 145504 | 19.84 | 703.423
|  | 145602 | 19.86 | 703.597
|  | 145700 | 19.86 | 703.549
|  | 145800 | 19.87 | 703.698
|  | 145900 | 19.87 | 703.671
|  | 146002 | 19.86 | 703.638
|  | 146100 | 19.87 | 703.73
|  | 146203 | 19.86 | 703.606
|  | 146300 | 19.85 | 703.501
|  | 146407 | 19.87 | 703.664
|  | 146500 | 19.86 | 703.612
|  | 146604 | 19.86 | 703.548
|  | 146701 | 19.87 | 703.677
|  | 146800 | 19.86 | 703.599
|  | 146901 | 19.87 | 703.734
|  | 147000 | 19.87 | 703.673
|  | 147101 | 19.87 | 703.701
|  | 147200 | 19.88 | 703.763
|  | 147301 | 19.9 | 703.995
|  | 147400 | 19.93 | 704.309
|  | 147502 | 19.98 | 704.795
|  | 147600 | 19.99 | 704.911
|  | 147706 | 20.01 | 705.087
|  | 147807 | 20.02 | 705.187
|  | 147900 | 20.01 | 705.127
|  | 148000 | 20.03 | 705.31
|  | 148108 | 20 | 704.981
|  | 148201 | 20 | 704.999
|  | 148300 | 20.02 | 705.194
|  | 148401 | 20.03 | 705.315
|  | 148500 | 20.01 | 705.115
|  | 148607 | 20.03 | 705.264
|  | 148703 | 20.03 | 705.351
|  | 148800 | 20.03 | 705.284
|  | 148903 | 20.03 | 705.347
|  | 149002 | 20.02 | 705.209
|  | 149102 | 20.03 | 705.278
|  | 149203 | 20.03 | 705.333
|  | 149301 | 20.03 | 705.266
|  | 149402 | 19.99 | 704.945
|  | 149506 | 19.83 | 703.304
|  | 149602 | 19.85 | 703.507
|  | 149710 | 19.86 | 703.583
|  | 149803 | 19.85 | 703.457
|  | 149909 | 19.86 | 703.588
|  | 150003 | 19.87 | 703.731
|  | 150100 | 19.86 | 703.564
|  | 150201 | 19.85 | 703.495
|  | 150311 | 19.87 | 703.675
|  | 150406 | 19.85 | 703.484
|  | 150502 | 19.85 | 703.492
|  | 150601 | 19.86 | 703.552
|  | 150703 | 19.86 | 703.568
|  | 150808 | 19.86 | 703.565
|  | 150903 | 19.86 | 703.59
|  | 151002 | 19.88 | 703.805
|  | 151103 | 19.9 | 703.98
|  | 151211 | 19.93 | 704.308
|  | 151301 | 19.94 | 704.388
|  | 151403 | 19.96 | 704.562
|  | 151501 | 19.96 | 704.619
|  | 151603 | 19.97 | 704.695
|  | 151706 | 19.97 | 704.681
|  | 151801 | 19.97 | 704.713
|  | 151903 | 19.97 | 704.722
|  | 152003 | 19.97 | 704.707
|  | 152103 | 19.97 | 704.72
|  | 152202 | 19.97 | 704.738
|  | 152301 | 19.98 | 704.773
|  | 152401 | 19.98 | 704.751
|  | 152503 | 19.98 | 704.842
|  | 152606 | 19.98 | 704.817
|  | 152703 | 19.98 | 704.773
|  | 152808 | 19.97 | 704.747
|  | 152900 | 19.98 | 704.758
|  | 153002 | 19.99 | 704.853
|  | 153103 | 20 | 704.955
|  | 153207 | 20 | 705.047
|  | 153300 | 20 | 704.991
|  | 153403 | 20 | 705.044
|  | 153501 | 19.95 | 704.529
|  | 153603 | 19.88 | 703.841
|  | 153705 | 19.86 | 703.555
|  | 153803 | 19.85 | 703.473
|  | 153905 | 19.85 | 703.519
|  | 154003 | 19.85 | 703.484
|  | 154102 | 19.85 | 703.504
|  | 154203 | 19.86 | 703.573
|  | 154307 | 19.86 | 703.545
|  | 154402 | 19.85 | 703.485
|  | 154503 | 19.85 | 703.491
|  | 154601 | 19.85 | 703.456
|  | 154702 | 19.85 | 703.465
|  | 154800 | 19.85 | 703.485
|  | 154902 | 19.85 | 703.479
|  | 155002 | 19.85 | 703.515
|  | 155102 | 19.85 | 703.468
|  | 155204 | 19.86 | 703.577
|  | 155302 | 19.86 | 703.568
|  | 155407 | 19.91 | 704.062
|  | 155500 | 19.93 | 704.31
|  | 155603 | 19.98 | 704.793
|  | 155703 | 19.99 | 704.909
|  | 155811 | 20.01 | 705.099
|  | 155901 | 20.01 | 705.133
|  | 156002 | 20.01 | 705.125
|  | 156103 | 20.02 | 705.197
|  | 156202 | 20.02 | 705.164
|  | 156309 | 20.02 | 705.198
|  | 156401 | 20.02 | 705.174
|  | 156507 | 20.02 | 705.204
|  | 156601 | 20.01 | 705.109
|  | 156702 | 20.01 | 705.133
|  | 156801 | 20.02 | 705.157
|  | 156902 | 20.02 | 705.206
|  | 157003 | 20.02 | 705.246
|  | 157103 | 20.02 | 705.203
|  | 157207 | 20.02 | 705.209
|  | 157302 | 20.02 | 705.212
|  | 157402 | 20.03 | 705.258
|  | 157501 | 20.03 | 705.303
|  | 157606 | 20.05 | 705.459
|  | 157700 | 20.05 | 705.544
|  | 157802 | 20.07 | 705.695
|  | 157903 | 20.04 | 705.387
|  | 158002 | 19.99 | 704.923
|  | 158103 | 19.81 | 703.133
|  | 158202 | 19.84 | 703.396
|  | 158309 | 19.84 | 703.403
|  | 158402 | 19.85 | 703.519
|  | 158501 | 19.85 | 703.486
|  | 158602 | 19.85 | 703.477
|  | 158702 | 19.85 | 703.52
|  | 158802 | 19.85 | 703.462
|  | 158900 | 19.84 | 703.431
|  | 159005 | 19.84 | 703.404
|  | 159102 | 19.84 | 703.393
|  | 159201 | 19.84 | 703.424
|  | 159302 | 19.84 | 703.424
|  | 159409 | 19.84 | 703.42
|  | 159503 | 19.84 | 703.437
|  | 159602 | 19.85 | 703.451
|  | 159701 | 19.85 | 703.484
|  | 159801 | 19.86 | 703.562
|  | 159904 | 19.9 | 704.008
|  | 160002 | 19.93 | 704.342
|  | 160108 | 19.99 | 704.903
|  | 160202 | 20.01 | 705.056
|  | 160308 | 20.01 | 705.066
|  | 160402 | 20.01 | 705.075
|  | 160501 | 20.01 | 705.065
|  | 160602 | 20.02 | 705.159
|  | 160705 | 20.02 | 705.172
|  | 160801 | 20.02 | 705.212
|  | 160901 | 20.02 | 705.209
|  | 161002 | 20.03 | 705.306
|  | 161101 | 20.02 | 705.248
|  | 161205 | 20.02 | 705.232
|  | 161301 | 20.02 | 705.234
|  | 161400 | 20.03 | 705.306
|  | 161502 | 20.02 | 705.194
|  | 161609 | 20.03 | 705.339
|  | 161700 | 20.03 | 705.336
|  | 161801 | 20.04 | 705.381
|  | 161900 | 20.04 | 705.365
|  | 162001 | 20.05 | 705.523
|  | 162108 | 20.04 | 705.357
|  | 162200 | 20 | 705.043
|  | 162300 | 19.87 | 703.727
|  | 162402 | 19.83 | 703.249
|  | 162504 | 19.84 | 703.419
|  | 162602 | 19.84 | 703.386
|  | 162708 | 19.85 | 703.473
|  | 162800 | 19.85 | 703.481
|  | 162900 | 19.84 | 703.42
|  | 163000 | 19.85 | 703.476
|  | 163101 | 19.84 | 703.422
|  | 163203 | 19.85 | 703.475
|  | 163301 | 19.84 | 703.373
|  | 163403 | 19.83 | 703.339
|  | 163501 | 19.84 | 703.369
|  | 163603 | 19.83 | 703.341
|  | 163702 | 19.84 | 703.394
|  | 163803 | 19.84 | 703.423
|  | 163901 | 19.85 | 703.465
|  | 164003 | 19.85 | 703.491
|  | 164101 | 19.86 | 703.632
|  | 164203 | 19.89 | 703.872
|  | 164301 | 19.92 | 704.163
|  | 164404 | 19.97 | 704.713
|  | 164502 | 19.99 | 704.855
|  | 164609 | 20 | 704.974
|  | 164701 | 20.01 | 705.094
|  | 164804 | 20.03 | 705.327
|  | 164900 | 20.03 | 705.341
|  | 165009 | 20.03 | 705.341
|  | 165102 | 20.03 | 705.311
|  | 165201 | 20.03 | 705.26
|  | 165302 | 20.03 | 705.307
|  | 165401 | 20.03 | 705.317
|  | 165500 | 20.03 | 705.303
|  | 165601 | 20.04 | 705.386
|  | 165707 | 20.04 | 705.353
|  | 165801 | 20.03 | 705.319
|  | 165909 | 20.04 | 705.372
|  | 166001 | 20.03 | 705.351
|  | 166100 | 20.04 | 705.379
|  | 166200 | 20.03 | 705.343
|  | 166301 | 20.03 | 705.348
|  | 166404 | 20.05 | 705.517
|  | 166501 | 20.06 | 705.638
|  | 166602 | 20.08 | 705.792
|  | 166703 | 20.06 | 705.63
|  | 166810 | 19.97 | 704.652
|  | 166900 | 19.89 | 703.862
|  | 167004 | 19.83 | 703.245
|  | 167101 | 19.83 | 703.338
|  | 167200 | 19.83 | 703.257
|  | 167303 | 19.84 | 703.357
|  | 167400 | 19.83 | 703.33
|  | 167503 | 19.84 | 703.378
|  | 167603 | 19.83 | 703.32
|  | 167707 | 19.83 | 703.321
|  | 167803 | 19.84 | 703.381
|  | 167900 | 19.84 | 703.38
|  | 168000 | 19.83 | 703.293
|  | 168100 | 19.83 | 703.337
|  | 168201 | 19.84 | 703.35
|  | 168300 | 19.83 | 703.299
|  | 168402 | 19.83 | 703.268
|  | 168500 | 19.83 | 703.264
|  | 168606 | 19.84 | 703.403
|  | 168700 | 19.85 | 703.519
|  | 168806 | 19.88 | 703.794
|  | 168900 | 19.9 | 704.022
|  | 169000 | 19.96 | 704.59
|  | 169101 | 19.98 | 704.778
|  | 169201 | 19.99 | 704.945
|  | 169301 | 20 | 705.026
|  | 169403 | 20.02 | 705.152
|  | 169502 | 20.02 | 705.157
|  | 169603 | 20.02 | 705.167
|  | 169702 | 20.02 | 705.161
|  | 169803 | 20.02 | 705.163
|  | 169906 | 20.01 | 705.15
|  | 170000 | 20.02 | 705.205
|  | 170103 | 20.03 | 705.28
|  | 170200 | 20.03 | 705.324
|  | 170303 | 20.03 | 705.317
|  | 170403 | 20.03 | 705.289
|  | 170507 | 20.04 | 705.36
|  | 170604 | 20.04 | 705.358
|  | 170700 | 20.04 | 705.441
|  | 170801 | 20.04 | 705.395
|  | 170900 | 20.04 | 705.434
|  | 171007 | 20.06 | 705.596
|  | 171101 | 20.06 | 705.623
|  | 171200 | 20.06 | 705.614
|  | 171301 | 20.02 | 705.157
|  | 171400 | 19.97 | 704.683
|  | 171504 | 19.85 | 703.49
|  | 171603 | 19.81 | 703.126
|  | 171703 | 19.83 | 703.296
|  | 171800 | 19.82 | 703.208
|  | 171903 | 19.82 | 703.23
|  | 172002 | 19.83 | 703.314
|  | 172101 | 19.83 | 703.241
|  | 172202 | 19.83 | 703.28
|  | 172300 | 19.83 | 703.254
|  | 172404 | 19.83 | 703.25
|  | 172503 | 19.82 | 703.214
|  | 172604 | 19.82 | 703.179
|  | 172703 | 19.83 | 703.262
|  | 172806 | 19.83 | 703.279
|  | 172901 | 19.83 | 703.254
|  | 173003 | 19.83 | 703.28
|  | 173102 | 19.83 | 703.264
|  | 173203 | 19.83 | 703.307
|  | 173309 | 19.83 | 703.316
|  | 173403 | 19.84 | 703.369
|  | 173503 | 19.88 | 703.822
|  | 173600 | 19.9 | 704.027
|  | 173711 | 19.95 | 704.454
|  | 173801 | 19.96 | 704.57
|  | 173903 | 19.96 | 704.626
|  | 174001 | 19.97 | 704.746
|  | 174103 | 19.98 | 704.771
|  | 174203 | 19.98 | 704.813
|  | 174303 | 19.98 | 704.767
|  | 174405 | 19.98 | 704.786
|  | 174501 | 19.98 | 704.781
|  | 174609 | 19.98 | 704.781
|  | 174702 | 19.97 | 704.704
|  | 174803 | 19.98 | 704.771
|  | 174903 | 19.97 | 704.733
|  | 175008 | 19.98 | 704.768
|  | 175101 | 19.99 | 704.891
|  | 175203 | 20 | 704.972
|  | 175305 | 20.02 | 705.181
|  | 175403 | 20.02 | 705.198
|  | 175509 | 19.95 | 704.504
|  | 175603 | 19.87 | 703.726
|  | 175702 | 19.82 | 703.183
|  | 175802 | 19.82 | 703.167
|  | 175906 | 19.82 | 703.228
|  | 176002 | 19.82 | 703.189
|  | 176110 | 19.83 | 703.244
|  | 176200 | 19.82 | 703.223
|  | 176303 | 19.82 | 703.237
|  | 176401 | 19.82 | 703.232
|  | 176500 | 19.83 | 703.259
|  | 176608 | 19.83 | 703.285
|  | 176702 | 19.83 | 703.276
|  | 176806 | 19.82 | 703.189
|  | 176903 | 19.81 | 703.13
|  | 177003 | 19.82 | 703.201
|  | 177101 | 19.82 | 703.167
|  | 177203 | 19.82 | 703.176
|  | 177300 | 19.83 | 703.268
|  | 177403 | 19.83 | 703.337
|  | 177505 | 19.86 | 703.643
|  | 177603 | 19.89 | 703.859
|  | 177700 | 19.95 | 704.471
|  | 177802 | 19.96 | 704.557
|  | 177902 | 19.97 | 704.717
|  | 178003 | 19.97 | 704.736
|  | 178111 | 19.97 | 704.691
|  | 178202 | 19.98 | 704.78
|  | 178302 | 19.97 | 704.696
|  | 178402 | 19.97 | 704.705
|  | 178500 | 19.97 | 704.707
|  | 178601 | 19.98 | 704.771
|  | 178702 | 19.98 | 704.835
|  | 178803 | 19.98 | 704.843
|  | 178905 | 19.98 | 704.844
|  | 179002 | 19.98 | 704.794
|  | 179102 | 20 | 704.953
|  | 179202 | 20 | 705.015
|  | 179304 | 20.01 | 705.052
|  | 179402 | 19.99 | 704.908
|  | 179507 | 19.84 | 703.44
|  | 179601 | 19.79 | 702.849
|  | 179702 | 19.81 | 703.132
|  | 179801 | 19.82 | 703.174
|  | 179909 | 19.82 | 703.168
|  | 180003 | 19.82 | 703.155
|  | 180101 | 19.82 | 703.217
|  | 180208 | 19.82 | 703.202
|  | 180302 | 19.82 | 703.178
|  | 180401 | 19.82 | 703.175
|  | 180502 | 19.82 | 703.145
|  | 180601 | 19.82 | 703.147
|  | 180700 | 19.81 | 703.137
|  | 180802 | 19.82 | 703.149
|  | 180901 | 19.82 | 703.192
|  | 181002 | 19.82 | 703.152
|  | 181100 | 19.81 | 703.139
|  | 181201 | 19.81 | 703.117
|  | 181302 | 19.82 | 703.204
|  | 181401 | 19.84 | 703.364
|  | 181506 | 19.91 | 704.06
|  | 181601 | 19.95 | 704.499
|  | 181703 | 19.97 | 704.732
|  | 181800 | 19.99 | 704.883
|  | 181902 | 19.99 | 704.936
|  | 182000 | 19.99 | 704.933
|  | 182101 | 19.99 | 704.915
|  | 182200 | 19.98 | 704.807
|  | 182302 | 19.98 | 704.8
|  | 182400 | 19.98 | 704.793
|  | 182505 | 19.99 | 704.878
|  | 182608 | 19.99 | 704.932
|  | 182702 | 19.99 | 704.917
|  | 182809 | 20 | 704.995
|  | 182903 | 20 | 704.982
|  | 183001 | 20 | 705.003
|  | 183102 | 19.99 | 704.925
|  | 183202 | 20 | 705.04
|  | 183303 | 20 | 705.046
|  | 183402 | 20.01 | 705.109
|  | 183503 | 19.98 | 704.779
|  | 183602 | 19.9 | 704.002
|  | 183700 | 19.82 | 703.158
|  | 183802 | 19.82 | 703.212
|  | 183904 | 19.82 | 703.152
|  | 184002 | 19.81 | 703.074
|  | 184110 | 19.82 | 703.19
|  | 184202 | 19.82 | 703.166
|  | 184310 | 19.81 | 703.097
|  | 184403 | 19.82 | 703.157
|  | 184502 | 19.81 | 703.136
|  | 184602 | 19.82 | 703.151
|  | 184700 | 19.81 | 703.139
|  | 184810 | 19.81 | 703.116
|  | 184901 | 19.81 | 703.063
|  | 185005 | 19.8 | 703.035
|  | 185100 | 19.81 | 703.098
|  | 185200 | 19.8 | 703.039
|  | 185301 | 19.81 | 703.071
|  | 185401 | 19.81 | 703.128
|  | 185505 | 19.82 | 703.175
|  | 185601 | 19.84 | 703.406
|  | 185710 | 19.87 | 703.704
|  | 185801 | 19.91 | 704.117
|  | 185909 | 19.93 | 704.265
|  | 186001 | 19.94 | 704.351
|  | 186102 | 19.93 | 704.342
|  | 186202 | 19.95 | 704.469
|  | 186300 | 19.94 | 704.353
|  | 186408 | 19.95 | 704.449
|  | 186504 | 19.95 | 704.455
|  | 186601 | 19.95 | 704.457
|  | 186701 | 19.94 | 704.43
|  | 186800 | 19.94 | 704.434
|  | 186904 | 19.96 | 704.556
|  | 187002 | 19.94 | 704.445
|  | 187105 | 19.95 | 704.487
|  | 187200 | 19.95 | 704.492
|  | 187300 | 19.96 | 704.596
|  | 187401 | 19.95 | 704.506
|  | 187505 | 19.95 | 704.51
|  | 187601 | 19.96 | 704.593
|  | 187701 | 19.95 | 704.536
|  | 187803 | 19.97 | 704.657
|  | 187901 | 19.96 | 704.569
|  | 188003 | 19.92 | 704.211
|  | 188100 | 19.92 | 704.146
|  | 188202 | 19.87 | 703.739
|  | 188300 | 19.81 | 703.055
|  | 188407 | 19.82 | 703.159
|  | 188502 | 19.8 | 702.974
|  | 188600 | 19.81 | 703.06
|  | 188700 | 19.81 | 703.074
|  | 188801 | 19.81 | 703.042
|  | 188901 | 19.81 | 703.062
|  | 189000 | 19.81 | 703.108
|  | 189100 | 19.81 | 703.062
|  | 189201 | 19.81 | 703.051
|  | 189303 | 19.81 | 703.134
|  | 189401 | 19.81 | 703.085
|  | 189503 | 19.81 | 703.128
|  | 189600 | 19.81 | 703.128
|  | 189707 | 19.81 | 703.119
|  | 189801 | 19.81 | 703.134
|  | 189900 | 19.81 | 703.132
|  | 190000 | 19.84 | 703.397
|  | 190104 | 19.92 | 704.191
|  | 190201 | 19.91 | 704.104
|  | 190301 | 19.93 | 704.337
|  | 190400 | 19.96 | 704.573
|  | 190501 | 19.96 | 704.632
|  | 190600 | 19.95 | 704.544
|  | 190700 | 19.96 | 704.631
|  | 190803 | 19.96 | 704.585
|  | 190900 | 19.96 | 704.555
|  | 191009 | 19.96 | 704.612
|  | 191100 | 19.96 | 704.608
|  | 191203 | 19.96 | 704.62
|  | 191300 | 19.96 | 704.624
|  | 191403 | 19.96 | 704.619
|  | 191501 | 19.97 | 704.692
|  | 191607 | 19.97 | 704.696
|  | 191703 | 19.98 | 704.848
|  | 191800 | 20 | 704.959
|  | 191905 | 19.99 | 704.866
|  | 192000 | 19.98 | 704.829
|  | 192100 | 19.92 | 704.226
|  | 192201 | 19.83 | 703.303
|  | 192300 | 19.8 | 702.965
|  | 192402 | 19.8 | 703.022
|  | 192500 | 19.81 | 703.059
|  | 192600 | 19.81 | 703.047
|  | 192701 | 19.81 | 703.103
|  | 192808 | 19.81 | 703.11
|  | 192901 | 19.81 | 703.085
|  | 193003 | 19.81 | 703.111
|  | 193102 | 19.81 | 703.123
|  | 193200 | 19.81 | 703.063
|  | 193304 | 19.81 | 703.081
|  | 193403 | 19.8 | 703.013
|  | 193510 | 19.8 | 703.008
|  | 193600 | 19.81 | 703.085
|  | 193705 | 19.8 | 702.996
|  | 193800 | 19.81 | 703.099
|  | 193900 | 19.82 | 703.173
|  | 194003 | 19.86 | 703.555
|  | 194100 | 19.89 | 703.846
|  | 194206 | 19.92 | 704.194
|  | 194300 | 19.92 | 704.239
|  | 194409 | 19.93 | 704.328
|  | 194500 | 19.95 | 704.481
|  | 194600 | 19.94 | 704.419
|  | 194700 | 19.95 | 704.5
|  | 194800 | 19.95 | 704.459
|  | 194903 | 19.95 | 704.517
|  | 195000 | 19.96 | 704.566
|  | 195100 | 19.95 | 704.534
|  | 195200 | 19.96 | 704.609
|  | 195304 | 19.96 | 704.604
|  | 195403 | 19.96 | 704.604
|  | 195500 | 19.96 | 704.592
|  | 195601 | 19.96 | 704.624
|  | 195701 | 19.96 | 704.603
|  | 195800 | 19.97 | 704.697
|  | 195903 | 19.97 | 704.66
|  | 196003 | 19.98 | 704.826
|  | 196100 | 19.98 | 704.772
|  | 196204 | 19.97 | 704.711
|  | 196303 | 19.93 | 704.332
|  | 196409 | 19.78 | 702.826
|  | 196502 | 19.82 | 703.182
|  | 196602 | 19.8 | 703.037
|  | 196703 | 19.81 | 703.1
|  | 196802 | 19.8 | 703.03
|  | 196901 | 19.81 | 703.079
|  | 197000 | 19.81 | 703.124
|  | 197101 | 19.81 | 703.099
|  | 197203 | 19.8 | 703.01
|  | 197304 | 19.8 | 703.021
|  | 197403 | 19.8 | 702.973
|  | 197509 | 19.8 | 703.014
|  | 197603 | 19.8 | 703.008
|  | 197703 | 19.8 | 702.981
|  | 197800 | 19.8 | 703.027
|  | 197910 | 19.8 | 703.009
|  | 198001 | 19.8 | 703.033
|  | 198103 | 19.82 | 703.185
|  | 198201 | 19.87 | 703.686
|  | 198302 | 19.9 | 704.015
|  | 198401 | 19.94 | 704.362
|  | 198503 | 19.95 | 704.453
|  | 198608 | 19.96 | 704.636
|  | 198702 | 19.96 | 704.616
|  | 198802 | 19.96 | 704.561
|  | 198903 | 19.96 | 704.629
|  | 199007 | 19.97 | 704.651
|  | 199104 | 19.96 | 704.618
|  | 199203 | 19.98 | 704.763
|  | 199302 | 19.98 | 704.759
|  | 199403 | 19.97 | 704.698
|  | 199504 | 19.98 | 704.768
|  | 199602 | 19.98 | 704.76
|  | 199706 | 19.96 | 704.645
|  | 199800 | 19.97 | 704.676
|  | 199910 | 19.97 | 704.711
|  | 200003 | 19.97 | 704.659
|  | 200103 | 19.97 | 704.727
|  | 200205 | 19.97 | 704.722
|  | 200303 | 19.98 | 704.78
|  | 200408 | 20 | 704.963
|  | 200503 | 19.99 | 704.872
|  | 200602 | 19.9 | 703.976
|  | 200703 | 19.83 | 703.278
|  | 200812 | 19.82 | 703.175
|  | 200903 | 19.81 | 703.061
|  | 201006 | 19.8 | 702.977
|  | 201103 | 19.8 | 703.035
|  | 201203 | 19.81 | 703.054
|  | 201302 | 19.8 | 703.012
|  | 201403 | 19.8 | 703.031
|  | 201511 | 19.8 | 703.004
|  | 201601 | 19.79 | 702.915
|  | 201703 | 19.81 | 703.056
|  | 201803 | 19.81 | 703.041
|  | 201902 | 19.79 | 702.939
|  | 202008 | 19.79 | 702.852
|  | 202102 | 19.78 | 702.778
|  | 202206 | 19.79 | 702.894
|  | 202302 | 19.79 | 702.938
|  | 202403 | 19.79 | 702.875
|  | 202502 | 19.82 | 703.152
|  | 202600 | 19.81 | 703.132
|  | 202702 | 19.86 | 703.594
|  | 202801 | 19.91 | 704.047
|  | 202914 | 19.92 | 704.244
|  | 203000 | 19.95 | 704.533
|  | 203102 | 19.96 | 704.574
|  | 203202 | 19.97 | 704.68
|  | 203302 | 19.96 | 704.587
|  | 203401 | 19.97 | 704.663
|  | 203503 | 19.96 | 704.61
|  | 203605 | 19.97 | 704.742
|  | 203703 | 19.97 | 704.726
|  | 203809 | 19.97 | 704.686
|  | 203903 | 19.97 | 704.691
|  | 204002 | 19.97 | 704.742
|  | 204109 | 19.97 | 704.7
|  | 204202 | 19.98 | 704.768
|  | 204306 | 19.98 | 704.797
|  | 204401 | 19.98 | 704.782
|  | 204502 | 19.98 | 704.822
|  | 204601 | 19.98 | 704.825
|  | 204701 | 19.99 | 704.87
|  | 204803 | 19.99 | 704.859
|  | 204902 | 19.99 | 704.907
|  | 205001 | 20.01 | 705.056
|  | 205101 | 20.01 | 705.107
|  | 205201 | 20 | 705.035
|  | 205300 | 19.94 | 704.432
|  | 205402 | 19.89 | 703.897
|  | 205503 | 19.79 | 702.924
|  | 205601 | 19.81 | 703.052
|  | 205707 | 19.79 | 702.935
|  | 205802 | 19.8 | 702.986
|  | 205901 | 19.81 | 703.057
|  | 206002 | 19.8 | 702.965
|  | 206101 | 19.8 | 703
|  | 206200 | 19.79 | 702.919
|  | 206302 | 19.79 | 702.863
|  | 206405 | 19.79 | 702.87
|  | 206502 | 19.79 | 702.893
|  | 206602 | 19.8 | 702.961
|  | 206701 | 19.8 | 702.96
|  | 206807 | 19.8 | 702.956
|  | 206902 | 19.8 | 702.97
|  | 207001 | 19.81 | 703.11
|  | 207103 | 19.86 | 703.544
|  | 207202 | 19.89 | 703.87
|  | 207303 | 19.93 | 704.303
|  | 207402 | 19.94 | 704.382
|  | 207500 | 19.95 | 704.501
|  | 207601 | 19.97 | 704.659
|  | 207705 | 19.97 | 704.693
|  | 207802 | 19.96 | 704.622
|  | 207901 | 19.97 | 704.683
|  | 208002 | 19.96 | 704.615
|  | 208101 | 19.97 | 704.649
|  | 208200 | 19.97 | 704.682
|  | 208302 | 19.97 | 704.685
|  | 208400 | 19.98 | 704.815
|  | 208501 | 19.99 | 704.866
|  | 208606 | 20 | 704.963
|  | 208700 | 19.99 | 704.904
|  | 208804 | 19.99 | 704.942
|  | 208901 | 20 | 704.982
|  | 209004 | 20.01 | 705.071
|  | 209103 | 20.02 | 705.195
|  | 209201 | 19.99 | 704.859
|  | 209307 | 19.84 | 703.406
|  | 209401 | 19.77 | 702.674
|  | 209500 | 19.77 | 702.738
|  | 209601 | 19.8 | 703.023
|  | 209704 | 19.8 | 702.992
|  | 209802 | 19.77 | 702.691
|  | 209900 | 19.79 | 702.914
|  | 210003 | 19.79 | 702.912
|  | 210101 | 19.79 | 702.901
|  | 210203 | 19.78 | 702.807
|  | 210301 | 19.79 | 702.88
|  | 210407 | 19.79 | 702.879
|  | 210502 | 19.79 | 702.899
|  | 210600 | 19.78 | 702.822
|  | 210701 | 19.78 | 702.824
|  | 210809 | 19.79 | 702.907
|  | 210903 | 19.8 | 702.977
|  | 211001 | 19.81 | 703.079
|  | 211101 | 19.86 | 703.586
|  | 211201 | 19.89 | 703.867
|  | 211307 | 19.92 | 704.162
|  | 211401 | 19.93 | 704.262
|  | 211502 | 19.94 | 704.355
|  | 211600 | 19.93 | 704.333
|  | 211701 | 19.93 | 704.299
|  | 211802 | 19.92 | 704.153
|  | 211901 | 19.93 | 704.27
|  | 212003 | 19.92 | 704.211
|  | 212101 | 19.93 | 704.278
|  | 212201 | 19.93 | 704.296
|  | 212302 | 19.95 | 704.538
|  | 212408 | 19.94 | 704.348
|  | 212501 | 19.95 | 704.488
|  | 212601 | 19.95 | 704.503
|  | 212701 | 19.96 | 704.568
|  | 212801 | 19.95 | 704.48
|  | 212909 | 19.97 | 704.68
|  | 213001 | 19.98 | 704.796
|  | 213104 | 19.96 | 704.626
|  | 213202 | 19.95 | 704.546
|  | 213301 | 19.92 | 704.241
|  | 213402 | 19.79 | 702.881
|  | 213501 | 19.76 | 702.617
|  | 213601 | 19.79 | 702.869
|  | 213701 | 19.79 | 702.859
|  | 213801 | 19.79 | 702.848
|  | 213900 | 19.79 | 702.882
|  | 214006 | 19.79 | 702.872
|  | 214101 | 19.79 | 702.882
|  | 214201 | 19.78 | 702.835
|  | 214303 | 19.78 | 702.781
|  | 214401 | 19.78 | 702.81
|  | 214500 | 19.79 | 702.876
|  | 214600 | 19.78 | 702.802
|  | 214706 | 19.78 | 702.824
|  | 214800 | 19.79 | 702.866
|  | 214907 | 19.82 | 703.144
|  | 215000 | 19.83 | 703.313
|  | 215103 | 19.87 | 703.685
|  | 215200 | 19.89 | 703.931
|  | 215309 | 19.92 | 704.153
|  | 215400 | 19.93 | 704.261
|  | 215503 | 19.93 | 704.307
|  | 215603 | 19.94 | 704.379
|  | 215701 | 19.94 | 704.354
|  | 215802 | 19.92 | 704.217
|  | 215900 | 19.93 | 704.335
|  | 216004 | 19.93 | 704.315
|  | 216103 | 19.94 | 704.443
|  | 216210 | 19.94 | 704.434
|  | 216300 | 19.94 | 704.411
|  | 216410 | 19.94 | 704.425
|  | 216500 | 19.95 | 704.451
|  | 216607 | 19.93 | 704.319
|  | 216701 | 19.95 | 704.479
|  | 216800 | 19.95 | 704.517
|  | 216901 | 19.95 | 704.525
|  | 217000 | 19.95 | 704.498
|  | 217100 | 19.98 | 704.779
|  | 217200 | 19.98 | 704.778
|  | 217302 | 19.9 | 704.008
|  | 217400 | 19.81 | 703.094
|  | 217501 | 19.78 | 702.808
|  | 217601 | 19.79 | 702.855
|  | 217708 | 19.78 | 702.751
|  | 217803 | 19.81 | 703.128
|  | 217903 | 19.78 | 702.787
|  | 218000 | 19.77 | 702.738
|  | 218107 | 19.79 | 702.908
|  | 218203 | 19.77 | 702.65
|  | 218300 | 19.77 | 702.69
|  | 218400 | 19.79 | 702.852
|  | 218500 | 19.78 | 702.798
|  | 218606 | 19.79 | 702.876
|  | 218700 | 19.77 | 702.72
|  | 218806 | 19.78 | 702.804
|  | 218907 | 19.78 | 702.759
|  | 219000 | 19.78 | 702.806
|  | 219103 | 19.8 | 702.958
|  | 219205 | 19.84 | 703.402
|  | 219300 | 19.87 | 703.71
|  | 219400 | 19.88 | 703.803
|  | 219502 | 19.91 | 704.129
|  | 219600 | 19.91 | 704.116
|  | 219701 | 19.92 | 704.236
|  | 219800 | 19.93 | 704.254
|  | 219907 | 19.92 | 704.244
|  | 220000 | 19.92 | 704.149
|  | 220101 | 19.93 | 704.247
|  | 220200 | 19.93 | 704.267
|  | 220308 | 19.92 | 704.235
|  | 220403 | 19.93 | 704.319
|  | 220502 | 19.93 | 704.283
|  | 220602 | 19.93 | 704.314
|  | 220700 | 19.96 | 704.633
|  | 220801 | 19.93 | 704.255
|  | 220903 | 19.94 | 704.441
|  | 221002 | 19.94 | 704.406
|  | 221103 | 19.94 | 704.385
|  | 221202 | 19.95 | 704.52
|  | 221301 | 19.94 | 704.382
|  | 221403 | 19.9 | 704.028
|  | 221502 | 19.76 | 702.59
|  | 221600 | 19.8 | 702.951
|  | 221706 | 19.78 | 702.795
|  | 221803 | 19.79 | 702.847
|  | 221909 | 19.78 | 702.801
|  | 222002 | 19.78 | 702.818
|  | 222102 | 19.78 | 702.811
|  | 222200 | 19.78 | 702.803
|  | 222310 | 19.78 | 702.819
|  | 222400 | 19.78 | 702.761
|  | 222503 | 19.78 | 702.75
|  | 222603 | 19.78 | 702.796
|  | 222700 | 19.78 | 702.761
|  | 222809 | 19.78 | 702.76
|  | 222903 | 19.77 | 702.714
|  | 223009 | 19.78 | 702.78
|  | 223103 | 19.79 | 702.885
|  | 223204 | 19.78 | 702.807
|  | 223303 | 19.79 | 702.888
|  | 223406 | 19.79 | 702.923
|  | 223503 | 19.81 | 703.058
|  | 223603 | 19.84 | 703.359
|  | 223700 | 19.89 | 703.866
|  | 223803 | 19.9 | 704.004
|  | 223908 | 19.92 | 704.149
|  | 224003 | 19.93 | 704.262
|  | 224108 | 19.92 | 704.224
|  | 224202 | 19.92 | 704.24
|  | 224302 | 19.93 | 704.272
|  | 224403 | 19.94 | 704.411
|  | 224510 | 19.94 | 704.437
|  | 224603 | 19.95 | 704.474
|  | 224703 | 19.95 | 704.488
|  | 224803 | 19.95 | 704.504
|  | 224903 | 19.95 | 704.505
|  | 225004 | 19.95 | 704.486
|  | 225102 | 19.94 | 704.361
|  | 225210 | 19.93 | 704.271
|  | 225303 | 19.93 | 704.247
|  | 225406 | 19.94 | 704.419
|  | 225503 | 19.96 | 704.633
|  | 225610 | 19.97 | 704.651
|  | 225702 | 19.96 | 704.571
|  | 225803 | 19.93 | 704.338
|  | 225905 | 19.82 | 703.161
|  | 226003 | 19.76 | 702.587
|  | 226100 | 19.78 | 702.762
|  | 226203 | 19.78 | 702.751
|  | 226302 | 19.78 | 702.753
|  | 226402 | 19.78 | 702.751
|  | 226510 | 19.78 | 702.772
|  | 226601 | 19.78 | 702.806
|  | 226703 | 19.78 | 702.815
|  | 226800 | 19.78 | 702.756
|  | 226903 | 19.77 | 702.725
|  | 227004 | 19.78 | 702.764
|  | 227101 | 19.77 | 702.728
|  | 227209 | 19.77 | 702.731
|  | 227300 | 19.77 | 702.691
|  | 227405 | 19.77 | 702.713
|  | 227500 | 19.77 | 702.736
|  | 227602 | 19.78 | 702.803
|  | 227703 | 19.79 | 702.912
|  | 227801 | 19.8 | 703.023
|  | 227905 | 19.82 | 703.232
|  | 228002 | 19.84 | 703.44
|  | 228107 | 19.88 | 703.81
|  | 228202 | 19.89 | 703.852
|  | 228305 | 19.9 | 703.966
|  | 228409 | 19.9 | 704
|  | 228510 | 19.91 | 704.051
|  | 228602 | 19.91 | 704.076
|  | 228701 | 19.91 | 704.052
|  | 228800 | 19.91 | 704.107
|  | 228902 | 19.92 | 704.16
|  | 229003 | 19.92 | 704.189
|  | 229103 | 19.93 | 704.277
|  | 229201 | 19.92 | 704.215
|  | 229302 | 19.93 | 704.262
|  | 229410 | 19.93 | 704.26
|  | 229502 | 19.93 | 704.268
|  | 229602 | 19.93 | 704.3
|  | 229703 | 19.94 | 704.391
|  | 229802 | 19.94 | 704.423
|  | 229904 | 19.94 | 704.439
|  | 230002 | 19.95 | 704.449
|  | 230106 | 19.91 | 704.084
|  | 230202 | 19.85 | 703.49
|  | 230305 | 19.77 | 702.711
|  | 230402 | 19.78 | 702.834
|  | 230509 | 19.77 | 702.726
|  | 230601 | 19.78 | 702.798
|  | 230701 | 19.78 | 702.753
|  | 230802 | 19.78 | 702.76
|  | 230902 | 19.78 | 702.787
|  | 231003 | 19.78 | 702.756
|  | 231101 | 19.77 | 702.736
|  | 231209 | 19.77 | 702.665
|  | 231302 | 19.78 | 702.763
|  | 231405 | 19.77 | 702.706
|  | 231503 | 19.77 | 702.659
|  | 231609 | 19.77 | 702.704
|  | 231702 | 19.76 | 702.633
|  | 231802 | 19.77 | 702.681
|  | 231901 | 19.79 | 702.873
|  | 232001 | 19.81 | 703.105
|  | 232104 | 19.86 | 703.592
|  | 232202 | 19.87 | 703.695
|  | 232308 | 19.9 | 704.022
|  | 232402 | 19.9 | 704.033
|  | 232500 | 19.92 | 704.212
|  | 232601 | 19.93 | 704.34
|  | 232709 | 19.93 | 704.267
|  | 232803 | 19.93 | 704.308
|  | 232901 | 19.93 | 704.286
|  | 233000 | 19.93 | 704.267
|  | 233102 | 19.92 | 704.177
|  | 233207 | 19.92 | 704.233
|  | 233301 | 19.93 | 704.314
|  | 233402 | 19.93 | 704.295
|  | 233501 | 19.93 | 704.304
|  | 233601 | 19.93 | 704.301
|  | 233702 | 19.93 | 704.313
|  | 233801 | 19.93 | 704.273
|  | 233903 | 19.93 | 704.255
|  | 234001 | 19.93 | 704.288
|  | 234107 | 19.93 | 704.334
|  | 234201 | 19.93 | 704.301
|  | 234301 | 19.94 | 704.434
|  | 234400 | 19.95 | 704.503
|  | 234508 | 19.9 | 703.992
|  | 234601 | 19.82 | 703.207
|  | 234701 | 19.76 | 702.607
|  | 234803 | 19.78 | 702.801
|  | 234901 | 19.77 | 702.697
|  | 235002 | 19.77 | 702.722
|  | 235104 | 19.77 | 702.706
|  | 235207 | 19.78 | 702.764
|  | 235301 | 19.77 | 702.735
|  | 235406 | 19.77 | 702.645
|  | 235502 | 19.77 | 702.671
|  | 235601 | 19.77 | 702.674
|  | 235701 | 19.77 | 702.676
|  | 235800 | 19.77 | 702.677
|  | 235901 | 19.77 | 702.667
|  | 236000 | 19.77 | 702.697
|  | 236100 | 19.76 | 702.622
|  | 236201 | 19.77 | 702.672
|  | 236301 | 19.8 | 703.012
|  | 236401 | 19.82 | 703.218
|  | 236500 | 19.88 | 703.812
|  | 236603 | 19.9 | 703.953
|  | 236705 | 19.91 | 704.091
|  | 236803 | 19.91 | 704.069
|  | 236901 | 19.92 | 704.152
|  | 237003 | 19.91 | 704.105
|  | 237101 | 19.91 | 704.085
|  | 237203 | 19.92 | 704.148
|  | 237301 | 19.91 | 704.145
|  | 237400 | 19.91 | 704.083
|  | 237501 | 19.91 | 704.084
|  | 237604 | 19.9 | 704.028
|  | 237702 | 19.92 | 704.149
|  | 237801 | 19.91 | 704.082
|  | 237901 | 19.92 | 704.179
|  | 238001 | 19.91 | 704.125
|  | 238107 | 19.91 | 704.139
|  | 238201 | 19.92 | 704.202
|  | 238309 | 19.93 | 704.256
|  | 238401 | 19.94 | 704.351
|  | 238507 | 19.94 | 704.447
|  | 238600 | 19.95 | 704.485
|  | 238700 | 19.93 | 704.304
|  | 238800 | 19.85 | 703.452
|  | 238900 | 19.79 | 702.847
|  | 239006 | 19.77 | 702.725
|  | 239100 | 19.77 | 702.725
|  | 239209 | 19.77 | 702.663
|  | 239300 | 19.78 | 702.739
|  | 239405 | 19.77 | 702.714
|  | 239500 | 19.76 | 702.618
|  | 239600 | 19.77 | 702.692
|  | 239703 | 19.77 | 702.663
|  | 239800 | 19.77 | 702.674
|  | 239900 | 19.76 | 702.627
|  | 240000 | 19.76 | 702.638
|  | 240110 | 19.76 | 702.583
|  | 240200 | 19.76 | 702.601
|  | 240305 | 19.76 | 702.626
|  | 240400 | 19.76 | 702.62
|  | 240500 | 19.77 | 702.697
|  | 240608 | 19.8 | 702.992
|  | 240702 | 19.83 | 703.34
|  | 240801 | 19.88 | 703.808
|  | 240900 | 19.9 | 704.03
|  | 241001 | 19.91 | 704.144
|  | 241100 | 19.92 | 704.163
|  | 241200 | 19.91 | 704.141
|  | 241300 | 19.92 | 704.148
|  | 241408 | 19.92 | 704.17
|  | 241503 | 19.92 | 704.192
|  | 241602 | 19.92 | 704.218
|  | 241700 | 19.92 | 704.198
|  | 241800 | 19.92 | 704.173
|  | 241906 | 19.92 | 704.187
|  | 242000 | 19.92 | 704.192
|  | 242109 | 19.92 | 704.181
|  | 242200 | 19.92 | 704.228
|  | 242303 | 19.93 | 704.266
|  | 242400 | 19.92 | 704.21
|  | 242507 | 19.92 | 704.217
|  | 242603 | 19.92 | 704.243
|  | 242703 | 19.93 | 704.259
|  | 242801 | 19.95 | 704.483
|  | 242903 | 19.93 | 704.328
|  | 243007 | 19.83 | 703.246
|  | 243100 | 19.75 | 702.45
|  | 243208 | 19.77 | 702.652
|  | 243300 | 19.76 | 702.59
|  | 243403 | 19.77 | 702.653
|  | 243500 | 19.77 | 702.655
|  | 243601 | 19.77 | 702.654
|  | 243703 | 19.76 | 702.608
|  | 243800 | 19.76 | 702.612
|  | 243901 | 19.76 | 702.57
|  | 244003 | 19.76 | 702.547
|  | 244102 | 19.76 | 702.54
|  | 244203 | 19.76 | 702.565
|  | 244310 | 19.76 | 702.54
|  | 244400 | 19.76 | 702.632
|  | 244506 | 19.76 | 702.6
|  | 244602 | 19.77 | 702.72
|  | 244700 | 19.78 | 702.774
|  | 244803 | 19.84 | 703.396
|  | 244902 | 19.86 | 703.577
|  | 245000 | 19.9 | 703.961
|  | 245103 | 19.9 | 703.987
|  | 245209 | 19.9 | 704.003
|  | 245303 | 19.9 | 704.043
|  | 245402 | 19.91 | 704.091
|  | 245501 | 19.9 | 703.989
|  | 245603 | 19.91 | 704.073
|  | 245701 | 19.9 | 703.997
|  | 245803 | 19.9 | 704.035
|  | 245901 | 19.9 | 704.044
|  | 246003 | 19.9 | 704.008
|  | 246110 | 19.9 | 704.025
|  | 246203 | 19.91 | 704.118
|  | 246308 | 19.91 | 704.095
|  | 246402 | 19.91 | 704.142
|  | 246503 | 19.91 | 704.077
|  | 246601 | 19.91 | 704.088
|  | 246704 | 19.91 | 704.134
|  | 246809 | 19.92 | 704.205
|  | 246902 | 19.92 | 704.232
|  | 247002 | 19.93 | 704.26
|  | 247103 | 19.9 | 704.028
|  | 247206 | 19.78 | 702.78
|  | 247303 | 19.75 | 702.485
|  | 247411 | 19.75 | 702.536
|  | 247500 | 19.75 | 702.536
|  | 247600 | 19.76 | 702.62
|  | 247701 | 19.76 | 702.623
|  | 247803 | 19.76 | 702.636
|  | 247902 | 19.76 | 702.597
|  | 248003 | 19.76 | 702.588
|  | 248104 | 19.75 | 702.535
|  | 248202 | 19.76 | 702.555
|  | 248309 | 19.76 | 702.539
|  | 248403 | 19.76 | 702.564
|  | 248502 | 19.75 | 702.501
|  | 248600 | 19.75 | 702.491
|  | 248706 | 19.75 | 702.516
|  | 248801 | 19.76 | 702.598
|  | 248902 | 19.77 | 702.681
|  | 249003 | 19.75 | 702.511
|  | 249103 | 19.75 | 702.481
|  | 249205 | 19.77 | 702.658
|  | 249303 | 19.79 | 702.929
|  | 249409 | 19.86 | 703.547
|  | 249503 | 19.88 | 703.766
|  | 249602 | 19.9 | 703.953
|  | 249703 | 19.9 | 704.044
|  | 249810 | 19.91 | 704.096
|  | 249903 | 19.91 | 704.072
|  | 250002 | 19.91 | 704.057
|  | 250101 | 19.91 | 704.074
|  | 250203 | 19.91 | 704.117
|  | 250304 | 19.91 | 704.078
|  | 250402 | 19.92 | 704.173
|  | 250506 | 19.92 | 704.166
|  | 250603 | 19.92 | 704.245
|  | 250708 | 19.92 | 704.241
|  | 250802 | 19.92 | 704.216
|  | 250902 | 19.92 | 704.244
|  | 251002 | 19.92 | 704.204
|  | 251109 | 19.92 | 704.214
|  | 251202 | 19.92 | 704.236
|  | 251302 | 19.93 | 704.3
|  | 251400 | 19.96 | 704.58
|  | 251502 | 19.94 | 704.351
|  | 251602 | 19.78 | 702.788
|  | 251702 | 19.73 | 702.303
|  | 251807 | 19.76 | 702.561
|  | 251901 | 19.76 | 702.541
|  | 252009 | 19.76 | 702.57
|  | 252100 | 19.76 | 702.545
|  | 252202 | 19.75 | 702.506
|  | 252301 | 19.76 | 702.553
|  | 252402 | 19.75 | 702.534
|  | 252504 | 19.75 | 702.5
|  | 252603 | 19.75 | 702.53
|  | 252709 | 19.75 | 702.526
|  | 252802 | 19.75 | 702.536
|  | 252901 | 19.75 | 702.486
|  | 253002 | 19.76 | 702.55
|  | 253105 | 19.77 | 702.66
|  | 253200 | 19.79 | 702.913
|  | 253303 | 19.83 | 703.282
|  | 253400 | 19.9 | 703.951
|  | 253502 | 19.91 | 704.088
|  | 253600 | 19.92 | 704.172
|  | 253702 | 19.92 | 704.232
|  | 253805 | 19.92 | 704.165
|  | 253902 | 19.91 | 704.138
|  | 254009 | 19.92 | 704.222
|  | 254102 | 19.92 | 704.186
|  | 254201 | 19.92 | 704.201
|  | 254303 | 19.92 | 704.19
|  | 254410 | 19.92 | 704.201
|  | 254503 | 19.92 | 704.24
|  | 254602 | 19.93 | 704.265
|  | 254704 | 19.93 | 704.269
|  | 254802 | 19.92 | 704.19
|  | 254903 | 19.92 | 704.246
|  | 255002 | 19.93 | 704.336
|  | 255110 | 19.95 | 704.508
|  | 255202 | 19.96 | 704.571
|  | 255306 | 19.93 | 704.327
|  | 255400 | 19.88 | 703.797
|  | 255502 | 19.81 | 703.07
|  | 255603 | 19.76 | 702.57
|  | 255701 | 19.75 | 702.508
|  | 255806 | 19.75 | 702.489
|  | 255901 | 19.75 | 702.536
|  | 256003 | 19.75 | 702.513
|  | 256101 | 19.75 | 702.505
|  | 256214 | 19.75 | 702.483
|  | 256300 | 19.75 | 702.475
|  | 256402 | 19.75 | 702.452
|  | 256509 | 19.75 | 702.49
|  | 256601 | 19.75 | 702.472
|  | 256702 | 19.75 | 702.485
|  | 256800 | 19.75 | 702.47
|  | 256907 | 19.75 | 702.536
|  | 257001 | 19.78 | 702.741
|  | 257101 | 19.81 | 703.067
|  | 257201 | 19.83 | 703.336
|  | 257301 | 19.86 | 703.543
|  | 257400 | 19.87 | 703.739
|  | 257501 | 19.88 | 703.804
|  | 257602 | 19.88 | 703.776
|  | 257702 | 19.88 | 703.777
|  | 257803 | 19.88 | 703.781
|  | 257901 | 19.88 | 703.788
|  | 258006 | 19.88 | 703.783
|  | 258100 | 19.88 | 703.793
|  | 258205 | 19.88 | 703.827
|  | 258301 | 19.89 | 703.873
|  | 258401 | 19.89 | 703.873
|  | 258503 | 19.89 | 703.867
|  | 258601 | 19.89 | 703.896
|  | 258708 | 19.89 | 703.886
|  | 258801 | 19.89 | 703.878
|  | 258902 | 19.9 | 703.974
|  | 259001 | 19.89 | 703.931
|  | 259104 | 19.9 | 703.946
|  | 259200 | 19.91 | 704.081
|  | 259300 | 19.92 | 704.167
|  | 259402 | 19.88 | 703.841
|  | 259501 | 19.82 | 703.216
|  | 259605 | 19.75 | 702.453
|  | 259702 | 19.75 | 702.496
|  | 259800 | 19.75 | 702.502
|  | 259901 | 19.75 | 702.507
|  | 260012 | 19.75 | 702.485
|  | 260101 | 19.76 | 702.551
|  | 260201 | 19.75 | 702.497
|  | 260303 | 19.75 | 702.483
|  | 260402 | 19.74 | 702.421
|  | 260503 | 19.75 | 702.453
|  | 260601 | 19.75 | 702.48
|  | 260706 | 19.74 | 702.43
|  | 260801 | 19.75 | 702.465
|  | 260905 | 19.77 | 702.66
|  | 261003 | 19.79 | 702.915
|  | 261101 | 19.81 | 703.049
|  | 261201 | 19.84 | 703.396
|  | 261301 | 19.85 | 703.514
|  | 261403 | 19.87 | 703.646
|  | 261501 | 19.87 | 703.673
|  | 261601 | 19.88 | 703.83
|  | 261701 | 19.88 | 703.763
|  | 261800 | 19.87 | 703.741
|  | 261900 | 19.87 | 703.738
|  | 262001 | 19.88 | 703.771
|  | 262103 | 19.88 | 703.758
|  | 262201 | 19.88 | 703.795
|  | 262302 | 19.88 | 703.825
|  | 262400 | 19.89 | 703.886
|  | 262507 | 19.88 | 703.787
|  | 262600 | 19.88 | 703.777
|  | 262709 | 19.88 | 703.777
|  | 262800 | 19.88 | 703.77
|  | 262903 | 19.87 | 703.734
|  | 263002 | 19.88 | 703.785
|  | 263103 | 19.89 | 703.866
|  | 263202 | 19.87 | 703.645
|  | 263300 | 19.81 | 703.087
|  | 263408 | 19.74 | 702.413
|  | 263501 | 19.74 | 702.425
|  | 263603 | 19.74 | 702.419
|  | 263702 | 19.75 | 702.515
|  | 263800 | 19.75 | 702.517
|  | 263900 | 19.76 | 702.544
|  | 264000 | 19.75 | 702.506
|  | 264106 | 19.75 | 702.505
|  | 264200 | 19.75 | 702.443
|  | 264300 | 19.75 | 702.452
|  | 264403 | 19.74 | 702.415
|  | 264507 | 19.74 | 702.388
|  | 264600 | 19.74 | 702.43
|  | 264700 | 19.75 | 702.476
|  | 264802 | 19.77 | 702.698
|  | 264900 | 19.81 | 703.06
|  | 265003 | 19.88 | 703.837
|  | 265100 | 19.91 | 704.046
|  | 265205 | 19.93 | 704.308
|  | 265303 | 19.93 | 704.301
|  | 265410 | 19.94 | 704.383
|  | 265500 | 19.94 | 704.409
|  | 265610 | 19.94 | 704.424
|  | 265700 | 19.94 | 704.424
|  | 265804 | 19.93 | 704.248
|  | 265900 | 19.93 | 704.324
|  | 266000 | 19.93 | 704.272
|  | 266101 | 19.93 | 704.259
|  | 266200 | 19.93 | 704.247
|  | 266302 | 19.93 | 704.303
|  | 266401 | 19.94 | 704.348
|  | 266503 | 19.94 | 704.373
|  | 266603 | 19.95 | 704.454
|  | 266701 | 19.94 | 704.367
|  | 266800 | 19.94 | 704.401
|  | 266907 | 19.94 | 704.41
|  | 267000 | 19.93 | 704.295
|  | 267100 | 19.74 | 702.355
|  | 267202 | 19.73 | 702.249
|  | 267304 | 19.74 | 702.398
|  | 267401 | 19.75 | 702.458
|  | 267500 | 19.75 | 702.458
|  | 267600 | 19.75 | 702.482
|  | 267701 | 19.75 | 702.469
|  | 267803 | 19.75 | 702.508
|  | 267900 | 19.75 | 702.44
|  | 268006 | 19.74 | 702.417
|  | 268100 | 19.74 | 702.435
|  | 268206 | 19.74 | 702.431
|  | 268300 | 19.74 | 702.376
|  | 268410 | 19.74 | 702.392
|  | 268503 | 19.74 | 702.377
|  | 268605 | 19.74 | 702.409
|  | 268700 | 19.75 | 702.485
|  | 268803 | 19.75 | 702.529
|  | 268901 | 19.79 | 702.843
|  | 269003 | 19.81 | 703.13
|  | 269100 | 19.85 | 703.513
|  | 269203 | 19.86 | 703.612
|  | 269305 | 19.87 | 703.657
|  | 269403 | 19.87 | 703.704
|  | 269506 | 19.88 | 703.791
|  | 269603 | 19.88 | 703.824
|  | 269709 | 19.88 | 703.76
|  | 269803 | 19.88 | 703.797
|  | 269903 | 19.89 | 703.867
|  | 270003 | 19.89 | 703.85
|  | 270110 | 19.89 | 703.87
|  | 270203 | 19.89 | 703.857
|  | 270307 | 19.88 | 703.806
|  | 270406 | 19.88 | 703.834
|  | 270503 | 19.89 | 703.883
|  | 270601 | 19.89 | 703.932
|  | 270703 | 19.9 | 703.979
|  | 270811 | 19.9 | 704.021
|  | 270900 | 19.91 | 704.087
|  | 271003 | 19.9 | 704.016
|  | 271101 | 19.78 | 702.817
|  | 271203 | 19.72 | 702.139
|  | 271304 | 19.74 | 702.412
|  | 271403 | 19.74 | 702.379
|  | 271508 | 19.74 | 702.353
|  | 271603 | 19.74 | 702.401
|  | 271704 | 19.74 | 702.405
|  | 271803 | 19.75 | 702.444
|  | 271902 | 19.74 | 702.435
|  | 272000 | 19.74 | 702.405
|  | 272103 | 19.74 | 702.385
|  | 272202 | 19.74 | 702.406
|  | 272303 | 19.74 | 702.403
|  | 272409 | 19.74 | 702.382
|  | 272503 | 19.74 | 702.373
|  | 272603 | 19.75 | 702.471
|  | 272703 | 19.77 | 702.652
|  | 272810 | 19.83 | 703.261
|  | 272900 | 19.85 | 703.468
|  | 273003 | 19.86 | 703.551
|  | 273100 | 19.89 | 703.935
|  | 273202 | 19.89 | 703.877
|  | 273305 | 19.9 | 704.015
|  | 273403 | 19.9 | 703.949
|  | 273508 | 19.89 | 703.919
|  | 273603 | 19.89 | 703.901
|  | 273703 | 19.9 | 703.952
|  | 273803 | 19.9 | 703.949
|  | 273910 | 19.89 | 703.88
|  | 274000 | 19.89 | 703.898
|  | 274103 | 19.89 | 703.88
|  | 274204 | 19.9 | 704.015
|  | 274303 | 19.9 | 704.006
|  | 274408 | 19.91 | 704.057
|  | 274502 | 19.9 | 703.967
|  | 274601 | 19.9 | 704.005
|  | 274701 | 19.9 | 703.991
|  | 274808 | 19.91 | 704.128
|  | 274901 | 19.92 | 704.187
|  | 275002 | 19.92 | 704.165
|  | 275101 | 19.86 | 703.634
|  | 275201 | 19.81 | 703.11
|  | 275303 | 19.75 | 702.472
|  | 275401 | 19.75 | 702.461
|  | 275505 | 19.75 | 702.507
|  | 275602 | 19.74 | 702.425
|  | 275701 | 19.74 | 702.409
|  | 275803 | 19.75 | 702.472
|  | 275902 | 19.75 | 702.459
|  | 276001 | 19.74 | 702.379
|  | 276102 | 19.74 | 702.37
|  | 276202 | 19.74 | 702.387
|  | 276301 | 19.74 | 702.429
|  | 276401 | 19.74 | 702.4
|  | 276502 | 19.74 | 702.408
|  | 276603 | 19.74 | 702.41
|  | 276702 | 19.74 | 702.401
|  | 276809 | 19.75 | 702.485
|  | 276902 | 19.76 | 702.621
|  | 277002 | 19.82 | 703.17
|  | 277102 | 19.85 | 703.49
|  | 277201 | 19.86 | 703.593
|  | 277300 | 19.87 | 703.743
|  | 277402 | 19.88 | 703.81
|  | 277505 | 19.88 | 703.812
|  | 277610 | 19.88 | 703.775
|  | 277708 | 19.89 | 703.875
|  | 277804 | 19.89 | 703.897
|  | 277907 | 19.88 | 703.803
|  | 278002 | 19.89 | 703.872
|  | 278101 | 19.89 | 703.892
|  | 278202 | 19.89 | 703.85
|  | 278302 | 19.89 | 703.935
|  | 278401 | 19.9 | 703.959
|  | 278502 | 19.9 | 703.945
|  | 278602 | 19.9 | 703.968
|  | 278701 | 19.91 | 704.065
|  | 278806 | 19.92 | 704.172
|  | 278906 | 19.92 | 704.163
|  | 279002 | 19.88 | 703.797
|  | 279101 | 19.74 | 702.355
|  | 279202 | 19.74 | 702.348
|  | 279302 | 19.74 | 702.412
|  | 279402 | 19.74 | 702.42
|  | 279508 | 19.74 | 702.37
|  | 279602 | 19.75 | 702.468
|  | 279708 | 19.74 | 702.374
|  | 279802 | 19.74 | 702.411
|  | 279910 | 19.74 | 702.361
|  | 280002 | 19.74 | 702.377
|  | 280109 | 19.74 | 702.341
|  | 280202 | 19.74 | 702.374
|  | 280302 | 19.73 | 702.323
|  | 280401 | 19.75 | 702.44
|  | 280501 | 19.77 | 702.669
|  | 280602 | 19.83 | 703.266
|  | 280700 | 19.84 | 703.412
|  | 280806 | 19.87 | 703.677
|  | 280901 | 19.87 | 703.654
|  | 281000 | 19.87 | 703.723
|  | 281101 | 19.88 | 703.781
|  | 281200 | 19.87 | 703.692
|  | 281302 | 19.88 | 703.796
|  | 281401 | 19.88 | 703.765
|  | 281507 | 19.88 | 703.821
|  | 281600 | 19.88 | 703.811
|  | 281710 | 19.88 | 703.832
|  | 281801 | 19.89 | 703.847
|  | 281904 | 19.89 | 703.869
|  | 282001 | 19.88 | 703.833
|  | 282101 | 19.89 | 703.882
|  | 282200 | 19.88 | 703.775
|  | 282301 | 19.89 | 703.883
|  | 282404 | 19.88 | 703.794
|  | 282501 | 19.89 | 703.94
|  | 282602 | 19.9 | 703.972
|  | 282700 | 19.89 | 703.939
|  | 282809 | 19.86 | 703.564
|  | 282901 | 19.77 | 702.711
|  | 283004 | 19.76 | 702.548
|  | 283101 | 19.74 | 702.404
|  | 283201 | 19.74 | 702.426
|  | 283301 | 19.74 | 702.37
|  | 283401 | 19.74 | 702.409
|  | 283504 | 19.75 | 702.48
|  | 283601 | 19.74 | 702.371
|  | 283705 | 19.74 | 702.338
|  | 283800 | 19.74 | 702.352
|  | 283900 | 19.73 | 702.319
|  | 284001 | 19.74 | 702.381
|  | 284100 | 19.73 | 702.282
|  | 284201 | 19.74 | 702.389
|  | 284301 | 19.75 | 702.45
|  | 284408 | 19.8 | 703.023
|  | 284501 | 19.84 | 703.392
|  | 284601 | 19.87 | 703.71
|  | 284701 | 19.88 | 703.791
|  | 284801 | 19.89 | 703.906
|  | 284901 | 19.89 | 703.886
|  | 285001 | 19.89 | 703.897
|  | 285101 | 19.9 | 704.007
|  | 285200 | 19.9 | 703.952
|  | 285303 | 19.91 | 704.071
|  | 285401 | 19.9 | 703.988
|  | 285500 | 19.9 | 703.984
|  | 285609 | 19.9 | 704.006
|  | 285704 | 19.9 | 704.04
|  | 285801 | 19.9 | 703.949
|  | 285900 | 19.89 | 703.943
|  | 286002 | 19.89 | 703.896
|  | 286101 | 19.9 | 703.953
|  | 286203 | 19.91 | 704.067
|  | 286301 | 19.9 | 703.964
|  | 286401 | 19.88 | 703.786
|  | 286500 | 19.82 | 703.165
|  | 286606 | 19.75 | 702.446
|  | 286700 | 19.75 | 702.463
|  | 286809 | 19.75 | 702.464
|  | 286900 | 19.74 | 702.417
|  | 287003 | 19.74 | 702.392
|  | 287100 | 19.74 | 702.387
|  | 287207 | 19.74 | 702.36
|  | 287301 | 19.74 | 702.349
|  | 287400 | 19.74 | 702.366
|  | 287501 | 19.74 | 702.385
|  | 287601 | 19.74 | 702.343
|  | 287707 | 19.74 | 702.342
|  | 287801 | 19.74 | 702.345
|  | 287905 | 19.74 | 702.373
|  | 288002 | 19.74 | 702.338
|  | 288100 | 19.74 | 702.415
|  | 288202 | 19.76 | 702.543
|  | 288300 | 19.8 | 702.949
|  | 288406 | 19.84 | 703.404
|  | 288500 | 19.86 | 703.617
|  | 288610 | 19.88 | 703.819
|  | 288703 | 19.88 | 703.819
|  | 288811 | 19.88 | 703.792
|  | 288901 | 19.88 | 703.757
|  | 289000 | 19.88 | 703.751
|  | 289103 | 19.87 | 703.693
|  | 289200 | 19.88 | 703.767
|  | 289306 | 19.88 | 703.759
|  | 289400 | 19.88 | 703.783
|  | 289506 | 19.88 | 703.8
|  | 289600 | 19.88 | 703.758
|  | 289710 | 19.88 | 703.761
|  | 289800 | 19.88 | 703.809
|  | 289907 | 19.88 | 703.782
|  | 290000 | 19.88 | 703.802
|  | 290103 | 19.89 | 703.872
|  | 290202 | 19.9 | 703.969
|  | 290300 | 19.87 | 703.692
|  | 290404 | 19.72 | 702.164
|  | 290500 | 19.74 | 702.401
|  | 290602 | 19.74 | 702.339
|  | 290700 | 19.74 | 702.34
|  | 290800 | 19.74 | 702.382
|  | 290902 | 19.74 | 702.397
|  | 291000 | 19.74 | 702.373
|  | 291101 | 19.74 | 702.362
|  | 291200 | 19.74 | 702.382
|  | 291302 | 19.73 | 702.305
|  | 291403 | 19.73 | 702.336
|  | 291505 | 19.73 | 702.294
|  | 291603 | 19.74 | 702.346
|  | 291700 | 19.73 | 702.313
|  | 291801 | 19.73 | 702.31
|  | 291900 | 19.73 | 702.295
|  | 292003 | 19.74 | 702.368
|  | 292100 | 19.77 | 702.646
|  | 292202 | 19.81 | 703.14
|  | 292300 | 19.85 | 703.478
|  | 292407 | 19.88 | 703.747
|  | 292503 | 19.89 | 703.848
|  | 292608 | 19.89 | 703.884
|  | 292703 | 19.88 | 703.831
|  | 292803 | 19.88 | 703.749
|  | 292902 | 19.88 | 703.778
|  | 293002 | 19.88 | 703.836
|  | 293101 | 19.89 | 703.854
|  | 293203 | 19.88 | 703.782
|  | 293301 | 19.88 | 703.801
|  | 293403 | 19.89 | 703.878
|  | 293505 | 19.89 | 703.857
|  | 293603 | 19.89 | 703.881
|  | 293704 | 19.9 | 703.948
|  | 293802 | 19.91 | 704.059
|  | 293911 | 19.88 | 703.758
|  | 294003 | 19.81 | 703.131
|  | 294111 | 19.74 | 702.405
|  | 294201 | 19.74 | 702.342
|  | 294303 | 19.73 | 702.315
|  | 294412 | 19.73 | 702.254
|  | 294502 | 19.74 | 702.355
|  | 294602 | 19.74 | 702.397
|  | 294700 | 19.73 | 702.329
|  | 294803 | 19.73 | 702.24
|  | 294902 | 19.73 | 702.297
|  | 295003 | 19.74 | 702.354
|  | 295110 | 19.73 | 702.244
|  | 295203 | 19.73 | 702.288
|  | 295302 | 19.73 | 702.283
|  | 295403 | 19.73 | 702.291
|  | 295506 | 19.76 | 702.547
|  | 295603 | 19.77 | 702.739
|  | 295710 | 19.81 | 703.126
|  | 295802 | 19.82 | 703.195
|  | 295903 | 19.83 | 703.274
|  | 296005 | 19.83 | 703.3
|  | 296103 | 19.83 | 703.313
|  | 296200 | 19.84 | 703.342
|  | 296303 | 19.83 | 703.333
|  | 296407 | 19.85 | 703.481
|  | 296504 | 19.85 | 703.471
|  | 296603 | 19.84 | 703.422
|  | 296703 | 19.85 | 703.447
|  | 296803 | 19.85 | 703.476
|  | 296904 | 19.85 | 703.487
|  | 297002 | 19.85 | 703.465
|  | 297110 | 19.85 | 703.523
|  | 297203 | 19.85 | 703.49
|  | 297302 | 19.86 | 703.574
|  | 297401 | 19.86 | 703.614
|  | 297506 | 19.85 | 703.481
|  | 297601 | 19.74 | 702.361
|  | 297702 | 19.7 | 702.009
|  | 297801 | 19.72 | 702.22
|  | 297921 | 19.73 | 702.294
|  | 298003 | 19.73 | 702.265
|  | 298103 | 19.74 | 702.373
|  | 298208 | 19.73 | 702.32
|  | 298302 | 19.73 | 702.294
|  | 298406 | 19.72 | 702.222
|  | 298501 | 19.73 | 702.251
|  | 298602 | 19.73 | 702.258
|  | 298703 | 19.73 | 702.279
|  | 298801 | 19.72 | 702.204
|  | 298901 | 19.73 | 702.246
|  | 299002 | 19.73 | 702.27
|  | 299103 | 19.73 | 702.279
|  | 299201 | 19.73 | 702.33
|  | 299308 | 19.77 | 702.704
|  | 299401 | 19.79 | 702.85
|  | 299502 | 19.81 | 703.082
|  | 299601 | 19.81 | 703.08
|  | 299707 | 19.82 | 703.167
|  | 299803 | 19.81 | 703.135
|  | 299902 | 19.82 | 703.215
|  | 300000 | 19.83 | 703.244
|  | 300102 | 19.82 | 703.241
|  | 300202 | 19.83 | 703.328
|  | 300302 | 19.83 | 703.32
|  | 300404 | 19.84 | 703.371
|  | 300500 | 19.84 | 703.377
|  | 300607 | 19.83 | 703.325
|  | 300703 | 19.84 | 703.387
|  | 300801 | 19.84 | 703.364
|  | 300902 | 19.84 | 703.372
|  | 301005 | 19.84 | 703.4
|  | 301102 | 19.84 | 703.389
|  | 301202 | 19.74 | 702.41
|  | 301303 | 19.74 | 702.348
|  | 301402 | 19.72 | 702.205
|  | 301506 | 19.73 | 702.297
|  | 301601 | 19.73 | 702.266
|  | 301703 | 19.73 | 702.3
|  | 301802 | 19.74 | 702.371
|  | 301907 | 19.73 | 702.248
|  | 302002 | 19.73 | 702.285
|  | 302102 | 19.73 | 702.251
|  | 302204 | 19.73 | 702.283
|  | 302301 | 19.73 | 702.264
|  | 302404 | 19.73 | 702.291
|  | 302502 | 19.72 | 702.207
|  | 302601 | 19.73 | 702.292
|  | 302702 | 19.72 | 702.233
|  | 302806 | 19.75 | 702.519
|  | 302902 | 19.79 | 702.875
|  | 303002 | 19.82 | 703.186
|  | 303101 | 19.84 | 703.384
|  | 303202 | 19.84 | 703.409
|  | 303302 | 19.85 | 703.459
|  | 303402 | 19.84 | 703.372
|  | 303508 | 19.85 | 703.464
|  | 303602 | 19.84 | 703.434
|  | 303703 | 19.84 | 703.441
|  | 303800 | 19.85 | 703.496
|  | 303902 | 19.85 | 703.479
|  | 304001 | 19.85 | 703.527
|  | 304102 | 19.86 | 703.568
|  | 304205 | 19.85 | 703.513
|  | 304303 | 19.86 | 703.596
|  | 304410 | 19.85 | 703.504
|  | 304503 | 19.85 | 703.537
|  | 304609 | 19.86 | 703.578
|  | 304700 | 19.86 | 703.616
|  | 304801 | 19.87 | 703.69
|  | 304903 | 19.88 | 703.834
|  | 305001 | 19.87 | 703.707
|  | 305107 | 19.71 | 702.091
|  | 305201 | 19.72 | 702.154
|  | 305302 | 19.72 | 702.216
|  | 305400 | 19.73 | 702.334
|  | 305508 | 19.73 | 702.29
|  | 305601 | 19.73 | 702.296
|  | 305702 | 19.73 | 702.279
|  | 305801 | 19.73 | 702.293
|  | 305903 | 19.73 | 702.283
|  | 306000 | 19.73 | 702.274
|  | 306100 | 19.73 | 702.264
|  | 306208 | 19.73 | 702.317
|  | 306301 | 19.73 | 702.244
|  | 306403 | 19.72 | 702.233
|  | 306502 | 19.73 | 702.241
|  | 306601 | 19.73 | 702.299
|  | 306704 | 19.77 | 702.698
|  | 306801 | 19.8 | 703.035
|  | 306901 | 19.84 | 703.369
|  | 307003 | 19.84 | 703.438
|  | 307100 | 19.84 | 703.439
|  | 307202 | 19.84 | 703.437
|  | 307310 | 19.85 | 703.486
|  | 308488 | 19.84 | 703.419
|  | 308634 | 19.84 | 703.419
|  | 308639 | 19.84 | 703.419
|  | 308643 | 19.84 | 703.419
|  | 308648 | 19.84 | 703.419
|  | 308652 | 19.84 | 703.419
|  | 308657 | 19.84 | 703.419
|  | 308661 | 19.84 | 703.419
|  | 308665 | 19.84 | 703.419
|  | 308670 | 19.84 | 703.419
|  | 308675 | 19.84 | 703.419
|  | 308679 | 19.84 | 703.419
|  | 308692 | 19.85 | 703.467
|  | 308704 | 19.85 | 703.467
|  | 308800 | 19.77 | 702.726
|  | 308907 | 19.72 | 702.235
|  | 309001 | 19.73 | 702.328
|  | 309109 | 19.73 | 702.239
|  | 309203 | 19.73 | 702.298
|  | 309304 | 19.73 | 702.269
|  | 309401 | 19.73 | 702.294
|  | 309500 | 19.73 | 702.252
|  | 309601 | 19.72 | 702.231
|  | 309700 | 19.72 | 702.155
|  | 309801 | 19.72 | 702.209
|  | 309909 | 19.73 | 702.239
|  | 310007 | 19.72 | 702.18
|  | 310101 | 19.72 | 702.195
|  | 310201 | 19.72 | 702.171
|  | 310303 | 19.72 | 702.216
|  | 310408 | 19.77 | 702.723
|  | 310503 | 19.8 | 702.944
|  | 310600 | 19.82 | 703.16
|  | 310703 | 19.84 | 703.402
|  | 310805 | 19.84 | 703.407
|  | 310902 | 19.84 | 703.391
|  | 311003 | 19.83 | 703.323
|  | 311107 | 19.84 | 703.412
|  | 311200 | 19.84 | 703.421
|  | 311300 | 19.84 | 703.399
|  | 311403 | 19.85 | 703.45
|  | 311503 | 19.85 | 703.475
|  | 311603 | 19.85 | 703.487
|  | 311702 | 19.85 | 703.524
|  | 311800 | 19.85 | 703.504
|  | 311900 | 19.85 | 703.474
|  | 312002 | 19.85 | 703.462
|  | 312100 | 19.85 | 703.525
|  | 312206 | 19.85 | 703.518
|  | 312300 | 19.86 | 703.602
|  | 312410 | 19.87 | 703.71
|  | 312500 | 19.88 | 703.762
|  | 312603 | 19.86 | 703.558
|  | 312700 | 19.82 | 703.193
|  | 312807 | 19.71 | 702.105
|  | 312902 | 19.74 | 702.363
|  | 313003 | 19.73 | 702.266
|  | 313109 | 19.72 | 702.234
|  | 313200 | 19.72 | 702.235
|  | 313300 | 19.73 | 702.268
|  | 313400 | 19.73 | 702.255
|  | 313500 | 19.73 | 702.28
|  | 313601 | 19.72 | 702.191
|  | 313702 | 19.72 | 702.212
|  | 313800 | 19.72 | 702.188
|  | 313900 | 19.72 | 702.206
|  | 314003 | 19.72 | 702.181
|  | 314100 | 19.73 | 702.242
|  | 314206 | 19.73 | 702.306
|  | 314300 | 19.76 | 702.564
|  | 314407 | 19.81 | 703.097
|  | 314500 | 19.82 | 703.148
|  | 314610 | 19.84 | 703.414
|  | 314701 | 19.85 | 703.461
|  | 314810 | 19.85 | 703.463
|  | 314900 | 19.85 | 703.506
|  | 315004 | 19.85 | 703.541
|  | 315103 | 19.85 | 703.527
|  | 315200 | 19.86 | 703.557
|  | 315301 | 19.86 | 703.572
|  | 315400 | 19.86 | 703.586
|  | 315501 | 19.86 | 703.6
|  | 315600 | 19.86 | 703.639
|  | 315710 | 19.87 | 703.647
|  | 315803 | 19.87 | 703.704
|  | 315900 | 19.88 | 703.791
|  | 316000 | 19.85 | 703.501
|  | 316100 | 19.78 | 702.78
|  | 316206 | 19.73 | 702.278
|  | 316303 | 19.73 | 702.312
|  | 316410 | 19.73 | 702.242
|  | 316503 | 19.73 | 702.308
|  | 316606 | 19.73 | 702.236
|  | 316702 | 19.72 | 702.203
|  | 316801 | 19.73 | 702.249
|  | 316900 | 19.72 | 702.203
|  | 317002 | 19.72 | 702.193
|  | 317105 | 19.72 | 702.179
|  | 317203 | 19.72 | 702.156
|  | 317310 | 19.72 | 702.164
|  | 317403 | 19.72 | 702.159
|  | 317502 | 19.72 | 702.175
|  | 317600 | 19.73 | 702.264
|  | 317703 | 19.76 | 702.567
|  | 317802 | 19.8 | 703.026
|  | 317905 | 19.84 | 703.406
|  | 318004 | 19.86 | 703.568
|  | 318102 | 19.87 | 703.653
|  | 318206 | 19.86 | 703.64
|  | 318300 | 19.87 | 703.646
|  | 318403 | 19.86 | 703.625
|  | 318506 | 19.86 | 703.611
|  | 318603 | 19.86 | 703.62
|  | 318710 | 19.86 | 703.605
|  | 318803 | 19.87 | 703.68
|  | 318903 | 19.87 | 703.677
|  | 319003 | 19.87 | 703.69
|  | 319103 | 19.86 | 703.593
|  | 319200 | 19.88 | 703.748
|  | 319302 | 19.88 | 703.77
|  | 319401 | 19.89 | 703.925
|  | 319503 | 19.89 | 703.924
|  | 319604 | 19.84 | 703.414
|  | 319700 | 19.74 | 702.39
|  | 319802 | 19.74 | 702.339
|  | 319900 | 19.72 | 702.203
|  | 320001 | 19.72 | 702.219
|  | 320102 | 19.72 | 702.224
|  | 320203 | 19.73 | 702.239
|  | 320301 | 19.73 | 702.241
|  | 320403 | 19.72 | 702.222
|  | 320505 | 19.72 | 702.164
|  | 320603 | 19.72 | 702.161
|  | 320700 | 19.72 | 702.203
|  | 320806 | 19.72 | 702.22
|  | 320906 | 19.71 | 702.112
|  | 321003 | 19.72 | 702.181
|  | 321102 | 19.72 | 702.189
|  | 321203 | 19.77 | 702.668
|  | 321303 | 19.81 | 703.063
|  | 321401 | 19.84 | 703.361
|  | 321503 | 19.84 | 703.436
|  | 321601 | 19.85 | 703.54
|  | 321705 | 19.85 | 703.49
|  | 321804 | 19.85 | 703.489
|  | 321901 | 19.85 | 703.514
|  | 322002 | 19.85 | 703.499
|  | 322101 | 19.86 | 703.572
|  | 322202 | 19.86 | 703.585
|  | 322301 | 19.86 | 703.584
|  | 322409 | 19.85 | 703.526
|  | 322514 | 19.86 | 703.625
|  | 322604 | 19.86 | 703.561
|  | 322709 | 19.87 | 703.645
|  | 322801 | 19.86 | 703.586
|  | 322902 | 19.86 | 703.613
|  | 323011 | 19.88 | 703.839
|  | 323110 | 19.88 | 703.794
|  | 323201 | 19.86 | 703.603
|  | 323301 | 19.74 | 702.385
|  | 323402 | 19.7 | 702.023
|  | 323506 | 19.72 | 702.188
|  | 323601 | 19.72 | 702.221
|  | 323714 | 19.72 | 702.199
|  | 323801 | 19.72 | 702.212
|  | 323902 | 19.72 | 702.232
|  | 324008 | 19.72 | 702.21
|  | 324104 | 19.72 | 702.148
|  | 324201 | 19.72 | 702.156
|  | 324300 | 19.72 | 702.168
|  | 324405 | 19.72 | 702.176
|  | 324502 | 19.72 | 702.171
|  | 324602 | 19.72 | 702.141
|  | 324702 | 19.72 | 702.147
|  | 324802 | 19.72 | 702.204
|  | 324900 | 19.78 | 702.783
|  | 325003 | 19.79 | 702.915
|  | 325108 | 19.82 | 703.211
|  | 325202 | 19.83 | 703.299
|  | 325307 | 19.83 | 703.267
|  | 325402 | 19.83 | 703.271
|  | 325501 | 19.82 | 703.234
|  | 325602 | 19.82 | 703.23
|  | 325701 | 19.82 | 703.211
|  | 325801 | 19.83 | 703.245
|  | 325902 | 19.82 | 703.208
|  | 326000 | 19.83 | 703.246
|  | 326102 | 19.83 | 703.263
|  | 326202 | 19.83 | 703.292
|  | 326301 | 19.83 | 703.32
|  | 326410 | 19.83 | 703.305
|  | 326500 | 19.84 | 703.371
|  | 326603 | 19.84 | 703.385
|  | 326705 | 19.85 | 703.459
|  | 326802 | 19.84 | 703.398
|  | 326901 | 19.82 | 703.216
|  | 327002 | 19.78 | 702.764
|  | 327110 | 19.72 | 702.147
|  | 327201 | 19.72 | 702.197
|  | 327302 | 19.71 | 702.11
|  | 327402 | 19.71 | 702.1
|  | 327501 | 19.72 | 702.165
|  | 327605 | 19.72 | 702.169
|  | 327701 | 19.72 | 702.169
|  | 327803 | 19.71 | 702.077
|  | 327902 | 19.71 | 702.121
|  | 328001 | 19.72 | 702.199
|  | 328102 | 19.72 | 702.155
|  | 328202 | 19.72 | 702.142
|  | 328304 | 19.71 | 702.084
|  | 328409 | 19.74 | 702.341
|  | 328506 | 19.81 | 703.135
|  | 328601 | 19.86 | 703.623
|  | 328700 | 19.89 | 703.912
|  | 328803 | 19.88 | 703.84
|  | 328906 | 19.88 | 703.814
|  | 329001 | 19.88 | 703.809
|  | 329101 | 19.88 | 703.833
|  | 329203 | 19.88 | 703.764
|  | 329301 | 19.88 | 703.822
|  | 329401 | 19.88 | 703.832
|  | 329501 | 19.89 | 703.846
|  | 329603 | 19.88 | 703.813
|  | 329701 | 19.89 | 703.875
|  | 329800 | 19.88 | 703.835
|  | 329900 | 19.88 | 703.836
|  | 330008 | 19.88 | 703.833
|  | 330101 | 19.89 | 703.896
|  | 330200 | 19.89 | 703.937
|  | 330300 | 19.88 | 703.784
|  | 330401 | 19.79 | 702.913
|  | 330507 | 19.72 | 702.178
|  | 330601 | 19.72 | 702.19
|  | 330701 | 19.72 | 702.15
|  | 330800 | 19.71 | 702.133
|  | 330908 | 19.72 | 702.147
|  | 331004 | 19.72 | 702.171
|  | 331101 | 19.72 | 702.136
|  | 331203 | 19.71 | 702.092
|  | 331301 | 19.72 | 702.139
|  | 331403 | 19.71 | 702.083
|  | 331501 | 19.71 | 702.13
|  | 331607 | 19.71 | 702.109
|  | 331700 | 19.71 | 702.103
|  | 331804 | 19.73 | 702.314
|  | 331901 | 19.77 | 702.69
|  | 332009 | 19.81 | 703.097
|  | 332102 | 19.82 | 703.205
|  | 332201 | 19.83 | 703.301
|  | 332305 | 19.83 | 703.326
|  | 332402 | 19.83 | 703.262
|  | 332500 | 19.83 | 703.325
|  | 332601 | 19.83 | 703.301
|  | 332700 | 19.83 | 703.299
|  | 332802 | 19.84 | 703.401
|  | 332900 | 19.84 | 703.429
|  | 333003 | 19.85 | 703.469
|  | 333101 | 19.85 | 703.477
|  | 333203 | 19.84 | 703.366
|  | 333301 | 19.84 | 703.367
|  | 333403 | 19.84 | 703.432
|  | 333500 | 19.84 | 703.417
|  | 333607 | 19.86 | 703.591
|  | 333701 | 19.85 | 703.538
|  | 333801 | 19.86 | 703.591
|  | 333901 | 19.86 | 703.544
|  | 334008 | 19.78 | 702.766
|  | 334100 | 19.71 | 702.081
|  | 334201 | 19.7 | 701.992
|  | 334304 | 19.71 | 702.076
|  | 334401 | 19.72 | 702.146
|  | 334500 | 19.71 | 702.098
|  | 334601 | 19.71 | 702.098
|  | 334708 | 19.72 | 702.171
|  | 334802 | 19.72 | 702.176
|  | 334903 | 19.71 | 702.119
|  | 335002 | 19.72 | 702.202
|  | 335100 | 19.72 | 702.136
|  | 335207 | 19.71 | 702.091
|  | 335300 | 19.71 | 702.103
|  | 335404 | 19.71 | 702.057
|  | 335502 | 19.72 | 702.17
|  | 335600 | 19.71 | 702.076
|  | 335700 | 19.71 | 702.086
|  | 335800 | 19.71 | 702.091
|  | 335907 | 19.74 | 702.371
|  | 336001 | 19.77 | 702.722
|  | 336110 | 19.84 | 703.422
|  | 336200 | 19.86 | 703.561
|  | 336306 | 19.87 | 703.667
|  | 336401 | 19.87 | 703.738
|  | 336500 | 19.87 | 703.701
|  | 336603 | 19.86 | 703.561
|  | 336700 | 19.86 | 703.588
|  | 336802 | 19.87 | 703.677
|  | 336900 | 19.87 | 703.69
|  | 337006 | 19.86 | 703.568
|  | 337100 | 19.85 | 703.539
|  | 337204 | 19.86 | 703.565
|  | 337303 | 19.87 | 703.688
|  | 337400 | 19.87 | 703.707
|  | 337508 | 19.87 | 703.646
|  | 337600 | 19.78 | 702.796
|  | 337703 | 19.71 | 702.123
|  | 337802 | 19.72 | 702.151
|  | 337900 | 19.7 | 702.023
|  | 338001 | 19.71 | 702.053
|  | 338104 | 19.71 | 702.055
|  | 338207 | 19.71 | 702.108
|  | 338300 | 19.71 | 702.122
|  | 338408 | 19.71 | 702.061
|  | 338501 | 19.7 | 702.026
|  | 338600 | 19.71 | 702.041
|  | 338701 | 19.71 | 702.043
|  | 338800 | 19.7 | 702.03
|  | 338904 | 19.71 | 702.086
|  | 339000 | 19.71 | 702.054
|  | 339110 | 19.71 | 702.059
|  | 339200 | 19.71 | 702.107
|  | 339303 | 19.75 | 702.504
|  | 339401 | 19.81 | 703.066
|  | 339507 | 19.84 | 703.357
|  | 339601 | 19.86 | 703.588
|  | 339701 | 19.86 | 703.579
|  | 339802 | 19.86 | 703.6
|  | 339903 | 19.87 | 703.674
|  | 340005 | 19.86 | 703.567
|  | 340104 | 19.86 | 703.578
|  | 340210 | 19.87 | 703.661
|  | 340300 | 19.87 | 703.711
|  | 340403 | 19.88 | 703.775
|  | 340502 | 19.89 | 703.85
|  | 340610 | 19.89 | 703.883
|  | 340703 | 19.88 | 703.76
|  | 340802 | 19.87 | 703.702
|  | 340900 | 19.88 | 703.817
|  | 341003 | 19.88 | 703.773
|  | 341104 | 19.87 | 703.722
|  | 341203 | 19.87 | 703.739
|  | 341309 | 19.87 | 703.66
|  | 341403 | 19.87 | 703.647
|  | 341506 | 19.88 | 703.814
|  | 341600 | 19.84 | 703.355
|  | 341702 | 19.68 | 701.83
|  | 341800 | 19.72 | 702.19
|  | 341903 | 19.7 | 702.01
|  | 342001 | 19.71 | 702.135
|  | 342103 | 19.71 | 702.134
|  | 342205 | 19.72 | 702.149
|  | 342303 | 19.71 | 702.063
|  | 342409 | 19.71 | 702.097
|  | 342502 | 19.71 | 702.104
|  | 342610 | 19.71 | 702.064
|  | 342700 | 19.71 | 702.048
|  | 342802 | 19.71 | 702.088
|  | 342902 | 19.71 | 702.109
|  | 343003 | 19.71 | 702.096
|  | 343109 | 19.74 | 702.371
|  | 343203 | 19.76 | 702.586
|  | 343304 | 19.81 | 703.132
|  | 343400 | 19.84 | 703.413
|  | 343510 | 19.85 | 703.515
|  | 343603 | 19.85 | 703.458
|  | 343703 | 19.86 | 703.545
|  | 343802 | 19.86 | 703.566
|  | 343900 | 19.86 | 703.589
|  | 344005 | 19.86 | 703.561
|  | 344103 | 19.86 | 703.594
|  | 344208 | 19.87 | 703.648
|  | 344300 | 19.86 | 703.572
|  | 344402 | 19.87 | 703.661
|  | 344502 | 19.87 | 703.658
|  | 344603 | 19.87 | 703.648
|  | 344700 | 19.87 | 703.655
|  | 344803 | 19.86 | 703.631
|  | 344901 | 19.87 | 703.658
|  | 345003 | 19.87 | 703.668
|  | 345104 | 19.87 | 703.71
|  | 345202 | 19.87 | 703.729
|  | 345309 | 19.87 | 703.712
|  | 345402 | 19.87 | 703.713
|  | 345507 | 19.81 | 703.134
|  | 345602 | 19.68 | 701.818
|  | 345703 | 19.71 | 702.044
|  | 345803 | 19.71 | 702.037
|  | 345903 | 19.71 | 702.111
|  | 346005 | 19.71 | 702.089
|  | 346103 | 19.71 | 702.086
|  | 346202 | 19.71 | 702.075
|  | 346302 | 19.71 | 702.043
|  | 346409 | 19.71 | 702.081
|  | 346500 | 19.71 | 702.079
|  | 346602 | 19.7 | 702.024
|  | 346704 | 19.7 | 702.035
|  | 346802 | 19.71 | 702.057
|  | 346910 | 19.71 | 702.121
|  | 347002 | 19.71 | 702.111
|  | 347106 | 19.74 | 702.426
|  | 347202 | 19.76 | 702.584
|  | 347302 | 19.78 | 702.832
|  | 347404 | 19.8 | 702.986
|  | 347502 | 19.8 | 703.033
|  | 347607 | 19.81 | 703.122
|  | 347702 | 19.82 | 703.211
|  | 347805 | 19.82 | 703.143
|  | 347901 | 19.82 | 703.158
|  | 348002 | 19.81 | 703.106
|  | 348100 | 19.81 | 703.057
|  | 348202 | 19.8 | 703.024
|  | 348308 | 19.8 | 702.967
|  | 348402 | 19.81 | 703.054
|  | 348504 | 19.81 | 703.082
|  | 348602 | 19.82 | 703.153
|  | 348709 | 19.81 | 703.113
|  | 348803 | 19.82 | 703.146
|  | 348900 | 19.82 | 703.198
|  | 349000 | 19.83 | 703.255
|  | 349102 | 19.82 | 703.216
|  | 349200 | 19.83 | 703.245
|  | 349302 | 19.81 | 703.128
|  | 349408 | 19.69 | 701.923
|  | 349502 | 19.72 | 702.15
|  | 349602 | 19.71 | 702.104
|  | 349703 | 19.71 | 702.096
|  | 349810 | 19.71 | 702.102
|  | 349904 | 19.72 | 702.14
|  | 350001 | 19.71 | 702.07
|  | 350100 | 19.71 | 702.044
|  | 350202 | 19.71 | 702.053
|  | 350304 | 19.71 | 702.038
|  | 350401 | 19.71 | 702.077
|  | 350509 | 19.71 | 702.054
|  | 350602 | 19.71 | 702.043
|  | 350703 | 19.73 | 702.239
|  | 350802 | 19.75 | 702.475
|  | 350909 | 19.8 | 703.005
|  | 351002 | 19.81 | 703.096
|  | 351102 | 19.82 | 703.19
|  | 351204 | 19.84 | 703.358
|  | 351302 | 19.83 | 703.337
|  | 351401 | 19.85 | 703.446
|  | 351502 | 19.85 | 703.468
|  | 351605 | 19.85 | 703.515
|  | 351701 | 19.86 | 703.558
|  | 351802 | 19.84 | 703.423
|  | 351901 | 19.85 | 703.503
|  | 352002 | 19.85 | 703.48
|  | 352100 | 19.85 | 703.501
|  | 352201 | 19.84 | 703.429
|  | 352304 | 19.86 | 703.549
|  | 352400 | 19.85 | 703.484
|  | 352508 | 19.85 | 703.515
|  | 352601 | 19.85 | 703.502
|  | 352700 | 19.87 | 703.657
|  | 352801 | 19.88 | 703.783
|  | 352905 | 19.8 | 703.034
|  | 353001 | 19.71 | 702.117
|  | 353101 | 19.7 | 701.987
|  | 353201 | 19.71 | 702.101
|  | 353301 | 19.71 | 702.093
|  | 353404 | 19.71 | 702.063
|  | 353501 | 19.71 | 702.134
|  | 353606 | 19.71 | 702.103
|  | 353700 | 19.71 | 702.104
|  | 353800 | 19.71 | 702.067
|  | 353903 | 19.7 | 702.034
|  | 354000 | 19.71 | 702.05
|  | 354101 | 19.7 | 702.024
|  | 354201 | 19.71 | 702.058
|  | 354308 | 19.71 | 702.083
|  | 354401 | 19.71 | 702.13
|  | 354501 | 19.72 | 702.206
|  | 354601 | 19.74 | 702.402
|  | 354708 | 19.79 | 702.919
|  | 354801 | 19.81 | 703.099
|  | 354902 | 19.82 | 703.204
|  | 355002 | 19.83 | 703.293
|  | 355101 | 19.85 | 703.458
|  | 355203 | 19.85 | 703.484
|  | 355301 | 19.85 | 703.525
|  | 355406 | 19.85 | 703.541
|  | 355501 | 19.86 | 703.632
|  | 355600 | 19.87 | 703.739
|  | 355701 | 19.87 | 703.667
|  | 355804 | 19.86 | 703.58
|  | 355900 | 19.86 | 703.621
|  | 356001 | 19.86 | 703.627
|  | 356100 | 19.87 | 703.738
|  | 356201 | 19.88 | 703.793
|  | 356302 | 19.88 | 703.779
|  | 356401 | 19.86 | 703.569
|  | 356508 | 19.68 | 701.75
|  | 356600 | 19.72 | 702.199
|  | 356700 | 19.71 | 702.078
|  | 356800 | 19.7 | 702.033
|  | 356905 | 19.71 | 702.094
|  | 357002 | 19.71 | 702.094
|  | 357101 | 19.71 | 702.069
|  | 357201 | 19.71 | 702.05
|  | 357301 | 19.71 | 702.089
|  | 357400 | 19.71 | 702.099
|  | 357501 | 19.7 | 702.032
|  | 357609 | 19.7 | 702.023
|  | 357703 | 19.71 | 702.065
|  | 357801 | 19.7 | 702.006
|  | 357903 | 19.72 | 702.196
|  | 358001 | 19.76 | 702.611
|  | 358107 | 19.84 | 703.365
|  | 358200 | 19.85 | 703.459
|  | 358307 | 19.87 | 703.68
|  | 358400 | 19.86 | 703.635
|  | 358500 | 19.86 | 703.568
|  | 358600 | 19.86 | 703.636
|  | 358708 | 19.86 | 703.6
|  | 358800 | 19.87 | 703.711
|  | 358904 | 19.88 | 703.808
|  | 359002 | 19.88 | 703.805
|  | 359100 | 19.88 | 703.783
|  | 359202 | 19.88 | 703.829
|  | 359300 | 19.87 | 703.716
|  | 359409 | 19.88 | 703.794
|  | 359500 | 19.87 | 703.712
|  | 359604 | 19.88 | 703.778
|  | 359700 | 19.87 | 703.714
|  | 359802 | 19.87 | 703.719
|  | 359907 | 19.86 | 703.551
|  | 360000 | 19.79 | 702.891
|  | 360102 | 19.73 | 702.295
|  | 360200 | 19.71 | 702.046
|  | 360300 | 19.71 | 702.06
|  | 360400 | 19.7 | 702.018
|  | 360500 | 19.71 | 702.049
|  | 360601 | 19.71 | 702.039
|  | 360700 | 19.71 | 702.065
|  | 360802 | 19.71 | 702.061
|  | 360903 | 19.71 | 702.06
|  | 361005 | 19.71 | 702.039
|  | 361100 | 19.71 | 702.069
|  | 361200 | 19.72 | 702.149
|  | 361302 | 19.73 | 702.33
|  | 361410 | 19.81 | 703.05
|  | 361503 | 19.84 | 703.346
|  | 361600 | 19.86 | 703.544
|  | 361701 | 19.85 | 703.446
|  | 361800 | 19.85 | 703.512
|  | 361909 | 19.85 | 703.486
|  | 362000 | 19.86 | 703.552
|  | 362104 | 19.86 | 703.599
|  | 362202 | 19.86 | 703.564
|  | 362300 | 19.87 | 703.645
|  | 362401 | 19.87 | 703.647
|  | 362503 | 19.87 | 703.671
|  | 362604 | 19.86 | 703.624
|  | 362703 | 19.86 | 703.587
|  | 362807 | 19.86 | 703.56
|  | 362901 | 19.87 | 703.68
|  | 363000 | 19.87 | 703.693
|  | 363101 | 19.88 | 703.766
|  | 363200 | 19.88 | 703.746
|  | 363302 | 19.82 | 703.207
|  | 363400 | 19.69 | 701.837
|  | 363503 | 19.72 | 702.187
|  | 363603 | 19.7 | 701.936
|  | 363708 | 19.71 | 702.037
|  | 363802 | 19.71 | 702.135
|  | 363909 | 19.71 | 702.09
|  | 364002 | 19.71 | 702.058
|  | 364101 | 19.7 | 702.004
|  | 364200 | 19.7 | 702.021
|  | 364304 | 19.7 | 701.998
|  | 364402 | 19.7 | 702.01
|  | 364502 | 19.71 | 702.105
|  | 364609 | 19.75 | 702.523
|  | 364703 | 19.79 | 702.861
|  | 364803 | 19.81 | 703.06
|  | 364903 | 19.82 | 703.143
|  | 365010 | 19.82 | 703.148
|  | 365103 | 19.81 | 703.13
|  | 365201 | 19.82 | 703.149
|  | 365302 | 19.81 | 703.07
|  | 365403 | 19.8 | 703.027
|  | 365501 | 19.81 | 703.092
|  | 365603 | 19.81 | 703.135
|  | 365705 | 19.82 | 703.189
|  | 365803 | 19.82 | 703.15
|  | 365904 | 19.82 | 703.19
|  | 366000 | 19.82 | 703.182
|  | 366100 | 19.82 | 703.232
|  | 366202 | 19.82 | 703.221
|  | 366304 | 19.82 | 703.211
|  | 366404 | 19.79 | 702.919
|  | 366503 | 19.7 | 702.003
|  | 366609 | 19.72 | 702.16
|  | 366703 | 19.7 | 701.95
|  | 366804 | 19.71 | 702.041
|  | 366901 | 19.71 | 702.047
|  | 367002 | 19.71 | 702.066
|  | 367101 | 19.71 | 702.043
|  | 367203 | 19.71 | 702.117
|  | 367303 | 19.71 | 702.094
|  | 367403 | 19.7 | 702.024
|  | 367504 | 19.71 | 702.04
|  | 367600 | 19.7 | 701.97
|  | 367703 | 19.7 | 701.96
|  | 367802 | 19.7 | 702.011
|  | 367901 | 19.7 | 702.022
|  | 368002 | 19.7 | 701.948
|  | 368103 | 19.7 | 702.02
|  | 368200 | 19.7 | 702.008
|  | 368302 | 19.7 | 701.98
|  | 368407 | 19.7 | 701.959
|  | 368500 | 19.7 | 701.999
|  | 368602 | 19.73 | 702.296
|  | 368703 | 19.76 | 702.611
|  | 368802 | 19.78 | 702.817
|  | 368903 | 19.82 | 703.164
|  | 369003 | 19.83 | 703.243
|  | 369100 | 19.85 | 703.464
|  | 369202 | 19.85 | 703.541
|  | 369309 | 19.86 | 703.626
|  | 369400 | 19.88 | 703.769
|  | 369502 | 19.87 | 703.715
|  | 369602 | 19.88 | 703.76
|  | 369703 | 19.87 | 703.724
|  | 369801 | 19.87 | 703.648
|  | 369905 | 19.87 | 703.687
|  | 370006 | 19.88 | 703.748
|  | 370103 | 19.87 | 703.713
|  | 370209 | 19.7 | 701.986
|  | 370302 | 19.68 | 701.757
|  | 370401 | 19.7 | 701.963
|  | 370501 | 19.7 | 701.985
|  | 370605 | 19.71 | 702.1
|  | 370702 | 19.71 | 702.037
|  | 370802 | 19.71 | 702.101
|  | 370901 | 19.7 | 702.015
|  | 371002 | 19.7 | 702.016
|  | 371102 | 19.7 | 701.996
|  | 371203 | 19.7 | 701.964
|  | 371305 | 19.7 | 701.988
|  | 371402 | 19.7 | 701.987
|  | 371501 | 19.7 | 702.029
|  | 371610 | 19.7 | 702.023
|  | 371706 | 19.7 | 702.017
|  | 371801 | 19.71 | 702.065
|  | 371903 | 19.73 | 702.292
|  | 372008 | 19.82 | 703.165
|  | 372102 | 19.85 | 703.469
|  | 372201 | 19.88 | 703.774
|  | 372302 | 19.9 | 703.946
|  | 372407 | 19.89 | 703.847
|  | 372500 | 19.89 | 703.87
|  | 372602 | 19.89 | 703.847
|  | 372704 | 19.9 | 703.986
|  | 372810 | 19.89 | 703.895
|  | 372909 | 19.89 | 703.901
|  | 373002 | 19.89 | 703.911
|  | 373102 | 19.89 | 703.863
|  | 373201 | 19.89 | 703.873
|  | 373309 | 19.9 | 703.992
|  | 373401 | 19.89 | 703.926
|  | 373502 | 19.89 | 703.932
|  | 373603 | 19.87 | 703.717
|  | 373701 | 19.87 | 703.73
|  | 373801 | 19.85 | 703.54
|  | 373902 | 19.71 | 702.044
|  | 374001 | 19.68 | 701.777
|  | 374101 | 19.7 | 701.986
|  | 374202 | 19.7 | 702.016
|  | 374301 | 19.71 | 702.046
|  | 374402 | 19.71 | 702.043
|  | 374501 | 19.7 | 702.026
|  | 374602 | 19.7 | 702.017
|  | 374705 | 19.7 | 701.962
|  | 374802 | 19.7 | 701.998
|  | 374908 | 19.7 | 702.032
|  | 375001 | 19.7 | 701.987
|  | 375106 | 19.7 | 701.955
|  | 375202 | 19.7 | 701.98
|  | 375301 | 19.71 | 702.036
|  | 375401 | 19.77 | 702.652
|  | 375502 | 19.81 | 703.116
|  | 375604 | 19.86 | 703.597
|  | 375702 | 19.88 | 703.754
|  | 375809 | 19.9 | 704.045
|  | 375902 | 19.88 | 703.844
|  | 376010 | 19.88 | 703.789
|  | 376100 | 19.9 | 703.969
|  | 376201 | 19.89 | 703.908
|  | 376305 | 19.88 | 703.771
|  | 376401 | 19.89 | 703.865
|  | 376501 | 19.89 | 703.929
|  | 376600 | 19.9 | 703.971
|  | 376703 | 19.9 | 703.977
|  | 376801 | 19.9 | 703.979
|  | 376900 | 19.88 | 703.809
|  | 377000 | 19.88 | 703.8
|  | 377108 | 19.88 | 703.806
|  | 377203 | 19.88 | 703.794
|  | 377301 | 19.9 | 704.041
|  | 377402 | 19.91 | 704.079
|  | 377501 | 19.86 | 703.627
|  | 377600 | 19.68 | 701.761
|  | 377701 | 19.71 | 702.058
|  | 377807 | 19.7 | 701.959
|  | 377901 | 19.71 | 702.085
|  | 378000 | 19.71 | 702.066
|  | 378100 | 19.71 | 702.067
|  | 378205 | 19.7 | 702.013
|  | 378302 | 19.7 | 701.987
|  | 378400 | 19.7 | 701.955
|  | 378503 | 19.7 | 702.003
|  | 378600 | 19.7 | 701.981
|  | 378703 | 19.7 | 701.97
|  | 378801 | 19.69 | 701.908
|  | 378901 | 19.7 | 701.983
|  | 379001 | 19.7 | 701.95
|  | 379103 | 19.7 | 701.981
|  | 379201 | 19.7 | 701.968
|  | 379307 | 19.69 | 701.933
|  | 379401 | 19.7 | 701.962
|  | 379501 | 19.7 | 701.965
|  | 379600 | 19.7 | 701.964
|  | 379708 | 19.7 | 701.979
|  | 379800 | 19.7 | 701.971
|  | 379901 | 19.7 | 701.971
|  | 380001 | 19.7 | 701.977
|  | 380100 | 19.69 | 701.932
|  | 380209 | 19.7 | 701.943
|  | 380301 | 19.7 | 701.967
|  | 380402 | 19.72 | 702.222
|  | 380501 | 19.74 | 702.382
|  | 380601 | 19.83 | 703.263
|  | 380701 | 19.84 | 703.407
|  | 380809 | 19.84 | 703.402
|  | 380902 | 19.85 | 703.516
|  | 381000 | 19.85 | 703.463
|  | 381104 | 19.86 | 703.6
|  | 381201 | 19.86 | 703.628
|  | 381307 | 19.87 | 703.685
|  | 381400 | 19.87 | 703.661
|  | 381500 | 19.86 | 703.607
|  | 381601 | 19.86 | 703.567
|  | 381704 | 19.86 | 703.638
|  | 381801 | 19.86 | 703.596
|  | 381900 | 19.86 | 703.634
|  | 382000 | 19.75 | 702.508
|  | 382101 | 19.65 | 701.502
|  | 382206 | 19.69 | 701.924
|  | 382300 | 19.69 | 701.924
|  | 382400 | 19.7 | 701.949
|  | 382501 | 19.7 | 702.012
|  | 382600 | 19.7 | 701.977
|  | 382703 | 19.7 | 701.978
|  | 382803 | 19.7 | 701.94
|  | 382904 | 19.7 | 701.941
|  | 383000 | 19.7 | 701.965
|  | 383102 | 19.7 | 701.987
|  | 383202 | 19.7 | 701.956
|  | 383301 | 19.69 | 701.932
|  | 383403 | 19.7 | 701.954
|  | 383507 | 19.72 | 702.143
|  | 383603 | 19.75 | 702.503
|  | 383700 | 19.78 | 702.763
|  | 383802 | 19.83 | 703.279
|  | 383900 | 19.83 | 703.337
|  | 384002 | 19.85 | 703.469
|  | 384103 | 19.85 | 703.466
|  | 384206 | 19.84 | 703.435
|  | 384300 | 19.85 | 703.509
|  | 384401 | 19.85 | 703.49
|  | 384503 | 19.85 | 703.496
|  | 384607 | 19.85 | 703.465
|  | 384704 | 19.86 | 703.57
|  | 384800 | 19.85 | 703.507
|  | 384903 | 19.86 | 703.543
|  | 385000 | 19.85 | 703.517
|  | 385102 | 19.86 | 703.55
|  | 385200 | 19.85 | 703.539
|  | 385310 | 19.86 | 703.578
|  | 385400 | 19.85 | 703.484
|  | 385503 | 19.85 | 703.462
|  | 385600 | 19.77 | 702.663
|  | 385707 | 19.71 | 702.097
|  | 385802 | 19.7 | 701.957
|  | 385900 | 19.69 | 701.912
|  | 386002 | 19.69 | 701.928
|  | 386100 | 19.7 | 701.994
|  | 386206 | 19.7 | 701.989
|  | 386300 | 19.69 | 701.935
|  | 386408 | 19.7 | 702.013
|  | 386500 | 19.7 | 701.945
|  | 386604 | 19.7 | 701.944
|  | 386700 | 19.7 | 701.939
|  | 386800 | 19.7 | 701.981
|  | 386903 | 19.69 | 701.907
|  | 387000 | 19.7 | 701.938
|  | 387105 | 19.7 | 701.966
|  | 387203 | 19.7 | 701.953
|  | 387307 | 19.69 | 701.914
|  | 387401 | 19.69 | 701.909
|  | 387500 | 19.69 | 701.912
|  | 387601 | 19.7 | 701.95
|  | 387703 | 19.69 | 701.912
|  | 387802 | 19.7 | 701.974
|  | 387900 | 19.7 | 701.971
|  | 388003 | 19.73 | 702.312
|  | 388104 | 19.78 | 702.759
|  | 388205 | 19.81 | 703.061
|  | 388303 | 19.82 | 703.186
|  | 388401 | 19.82 | 703.192
|  | 388500 | 19.83 | 703.254
|  | 388603 | 19.82 | 703.23
|  | 388702 | 19.83 | 703.297
|  | 388803 | 19.83 | 703.263
|  | 388901 | 19.82 | 703.22
|  | 389000 | 19.83 | 703.268
|  | 389104 | 19.83 | 703.279
|  | 389203 | 19.83 | 703.307
|  | 389303 | 19.83 | 703.335
|  | 389403 | 19.83 | 703.311
|  | 389503 | 19.83 | 703.322
|  | 389600 | 19.83 | 703.246
|  | 389703 | 19.83 | 703.278
|  | 389801 | 19.73 | 702.239
|  | 389903 | 19.66 | 701.63
|  | 390007 | 19.69 | 701.895
|  | 390102 | 19.69 | 701.912
|  | 390202 | 19.7 | 701.98
|  | 390300 | 19.7 | 701.984
|  | 390408 | 19.7 | 701.977
|  | 390503 | 19.7 | 701.946
|  | 390603 | 19.69 | 701.934
|  | 390701 | 19.69 | 701.886
|  | 390803 | 19.7 | 701.959
|  | 390909 | 19.7 | 701.953
|  | 391003 | 19.7 | 701.947
|  | 391105 | 19.73 | 702.286
|  | 391203 | 19.76 | 702.622
|  | 391302 | 19.8 | 702.972
|  | 391401 | 19.83 | 703.273
|  | 391503 | 19.83 | 703.327
|  | 391601 | 19.83 | 703.301
|  | 391702 | 19.84 | 703.381
|  | 391805 | 19.84 | 703.389
|  | 391903 | 19.84 | 703.368
|  | 392009 | 19.84 | 703.381
|  | 392100 | 19.84 | 703.378
|  | 392210 | 19.84 | 703.43
|  | 392300 | 19.85 | 703.459
|  | 392403 | 19.85 | 703.463
|  | 392502 | 19.85 | 703.454
|  | 392601 | 19.84 | 703.428
|  | 392705 | 19.85 | 703.453
|  | 392803 | 19.84 | 703.434
|  | 392909 | 19.86 | 703.581
|  | 393001 | 19.85 | 703.53
|  | 393109 | 19.69 | 701.894
|  | 393203 | 19.67 | 701.665
|  | 393304 | 19.69 | 701.84
|  | 393400 | 19.7 | 701.975
|  | 393502 | 19.7 | 702.02
|  | 393601 | 19.71 | 702.059
|  | 393703 | 19.7 | 702.03
|  | 393805 | 19.7 | 701.949
|  | 393903 | 19.7 | 701.95
|  | 394000 | 19.69 | 701.935
|  | 394102 | 19.69 | 701.878
|  | 394208 | 19.7 | 701.953
|  | 394302 | 19.69 | 701.868
|  | 394402 | 19.69 | 701.901
|  | 394500 | 19.7 | 701.959
|  | 394602 | 19.7 | 701.971
|  | 394703 | 19.7 | 701.954
|  | 394801 | 19.69 | 701.913
|  | 394908 | 19.7 | 701.988
|  | 395002 | 19.69 | 701.921
|  | 395103 | 19.7 | 701.982
|  | 395202 | 19.7 | 701.94
|  | 395310 | 19.7 | 701.975
|  | 395400 | 19.7 | 701.944
|  | 395501 | 19.69 | 701.931
|  | 395605 | 19.7 | 701.954
|  | 395702 | 19.69 | 701.935
|  | 395807 | 19.69 | 701.931
|  | 395901 | 19.69 | 701.844
|  | 396002 | 19.69 | 701.903
|  | 396101 | 19.7 | 701.946
|  | 396201 | 19.69 | 701.922
|  | 396303 | 19.71 | 702.112
|  | 396402 | 19.75 | 702.493
|  | 396506 | 19.83 | 703.33
|  | 396602 | 19.86 | 703.554
|  | 396702 | 19.88 | 703.764
|  | 396801 | 19.87 | 703.69
|  | 396901 | 19.87 | 703.738
|  | 397003 | 19.89 | 703.916
|  | 397102 | 19.89 | 703.859
|  | 397201 | 19.89 | 703.869
|  | 397302 | 19.89 | 703.85
|  | 397400 | 19.91 | 704.12
|  | 397502 | 19.92 | 704.161
|  | 397605 | 19.91 | 704.14
|  | 397703 | 19.92 | 704.238
|  | 397808 | 19.89 | 703.879
|  | 397902 | 19.7 | 701.979
|  | 398007 | 19.72 | 702.176
|  | 398102 | 19.69 | 701.877
|  | 398205 | 19.7 | 701.962
|  | 398302 | 19.7 | 701.976
|  | 398402 | 19.7 | 701.954
|  | 398500 | 19.7 | 701.958
|  | 398602 | 19.69 | 701.911
|  | 398710 | 19.7 | 701.943
|  | 398802 | 19.69 | 701.871
|  | 398907 | 19.7 | 701.945
|  | 399001 | 19.69 | 701.918
|  | 399102 | 19.7 | 701.964
|  | 399200 | 19.73 | 702.291
|  | 399302 | 19.78 | 702.749
|  | 399400 | 19.82 | 703.185
|  | 399502 | 19.82 | 703.202
|  | 399604 | 19.83 | 703.285
|  | 399702 | 19.82 | 703.152
|  | 399801 | 19.82 | 703.204
|  | 399903 | 19.82 | 703.221
|  | 400010 | 19.83 | 703.275
|  | 400100 | 19.83 | 703.337
|  | 400201 | 19.84 | 703.352
|  | 400301 | 19.84 | 703.421
|  | 400402 | 19.85 | 703.475
|  | 400503 | 19.85 | 703.457
|  | 400601 | 19.85 | 703.526
|  | 400704 | 19.86 | 703.566
|  | 400800 | 19.86 | 703.623
|  | 400902 | 19.88 | 703.811
|  | 401000 | 19.89 | 703.909
|  | 401101 | 19.9 | 703.978
|  | 401203 | 19.83 | 703.335
|  | 401301 | 19.67 | 701.716
|  | 401407 | 19.71 | 702.083
|  | 401501 | 19.68 | 701.803
|  | 401600 | 19.69 | 701.932
|  | 401700 | 19.7 | 701.985
|  | 401809 | 19.69 | 701.921
|  | 401902 | 19.7 | 701.996
|  | 402001 | 19.69 | 701.934
|  | 402102 | 19.69 | 701.906
|  | 402202 | 19.7 | 701.958
|  | 402303 | 19.7 | 701.973
|  | 402401 | 19.7 | 701.975
|  | 402501 | 19.7 | 701.945
|  | 402600 | 19.7 | 701.974
|  | 402707 | 19.72 | 702.143
|  | 402801 | 19.74 | 702.356
|  | 402901 | 19.77 | 702.705
|  | 403001 | 19.78 | 702.779
|  | 403100 | 19.78 | 702.818
|  | 403202 | 19.79 | 702.924
|  | 403301 | 19.79 | 702.845
|  | 403407 | 19.8 | 702.951
|  | 403501 | 19.79 | 702.932
|  | 403606 | 19.79 | 702.884
|  | 403710 | 19.79 | 702.854
|  | 403800 | 19.79 | 702.882
|  | 403903 | 19.79 | 702.916
|  | 404009 | 19.79 | 702.877
|  | 404100 | 19.79 | 702.925
|  | 404200 | 19.79 | 702.904
|  | 404301 | 19.8 | 702.97
|  | 404400 | 19.82 | 703.153
|  | 404500 | 19.81 | 703.126
|  | 404601 | 19.82 | 703.206
|  | 404708 | 19.8 | 702.961
|  | 404801 | 19.78 | 702.78
|  | 404900 | 19.67 | 701.714
|  | 405001 | 19.7 | 702.006
|  | 405100 | 19.7 | 701.966
|  | 405202 | 19.7 | 701.992
|  | 405301 | 19.7 | 701.947
|  | 405402 | 19.7 | 701.946
|  | 405501 | 19.7 | 701.977
|  | 405603 | 19.7 | 701.954
|  | 405701 | 19.69 | 701.91
|  | 405803 | 19.7 | 701.958
|  | 405901 | 19.69 | 701.878
|  | 406005 | 19.7 | 701.936
|  | 406100 | 19.7 | 701.952
|  | 406210 | 19.7 | 701.948
|  | 406300 | 19.71 | 702.067
|  | 406404 | 19.76 | 702.594
|  | 406500 | 19.79 | 702.915
|  | 406603 | 19.82 | 703.159
|  | 406702 | 19.85 | 703.495
|  | 406800 | 19.85 | 703.482
|  | 406901 | 19.85 | 703.518
|  | 407000 | 19.85 | 703.482
|  | 407111 | 19.85 | 703.478
|  | 407202 | 19.85 | 703.459
|  | 407300 | 19.85 | 703.455
|  | 407407 | 19.84 | 703.377
|  | 407500 | 19.84 | 703.408
|  | 407600 | 19.84 | 703.394
|  | 407701 | 19.85 | 703.447
|  | 407808 | 19.85 | 703.466
|  | 407908 | 19.85 | 703.453
|  | 408002 | 19.85 | 703.46
|  | 408100 | 19.85 | 703.468
|  | 408200 | 19.85 | 703.506
|  | 408302 | 19.83 | 703.319
|  | 408400 | 19.75 | 702.455
|  | 408502 | 19.71 | 702.103
|  | 408600 | 19.7 | 701.948
|  | 408702 | 19.7 | 701.94
|  | 408800 | 19.69 | 701.859
|  | 408906 | 19.69 | 701.929
|  | 409002 | 19.69 | 701.928
|  | 409109 | 19.7 | 701.957
|  | 409200 | 19.7 | 701.935
|  | 409304 | 19.69 | 701.848
|  | 409400 | 19.7 | 701.973
|  | 409500 | 19.69 | 701.911
|  | 409604 | 19.69 | 701.918
|  | 409703 | 19.7 | 701.957
|  | 409800 | 19.69 | 701.921
|  | 409906 | 19.69 | 701.926
|  | 410003 | 19.7 | 701.956
|  | 410109 | 19.74 | 702.358
|  | 410200 | 19.77 | 702.72
|  | 410304 | 19.83 | 703.262
|  | 410400 | 19.84 | 703.426
|  | 410500 | 19.85 | 703.453
|  | 410602 | 19.84 | 703.428
|  | 410700 | 19.84 | 703.346
|  | 410800 | 19.85 | 703.451
|  | 410903 | 19.85 | 703.526
|  | 411000 | 19.85 | 703.464
|  | 411100 | 19.85 | 703.5
|  | 411205 | 19.86 | 703.543
|  | 411301 | 19.85 | 703.533
|  | 411408 | 19.85 | 703.532
|  | 411500 | 19.86 | 703.544
|  | 411604 | 19.86 | 703.556
|  | 411700 | 19.85 | 703.533
|  | 411800 | 19.85 | 703.501
|  | 411902 | 19.85 | 703.476
|  | 412000 | 19.84 | 703.432
|  | 412101 | 19.66 | 701.626
|  | 412203 | 19.69 | 701.844
|  | 412302 | 19.69 | 701.84
|  | 412400 | 19.69 | 701.908
|  | 412500 | 19.69 | 701.905
|  | 412600 | 19.69 | 701.872
|  | 412705 | 19.7 | 701.97
|  | 412803 | 19.7 | 701.988
|  | 412903 | 19.69 | 701.916
|  | 413002 | 19.7 | 701.948
|  | 413110 | 19.7 | 701.943
|  | 413200 | 19.69 | 701.894
|  | 413300 | 19.69 | 701.909
|  | 413402 | 19.69 | 701.886
|  | 413503 | 19.69 | 701.912
|  | 413601 | 19.7 | 701.997
|  | 413703 | 19.71 | 702.12
|  | 413802 | 19.75 | 702.536
|  | 413903 | 19.78 | 702.787
|  | 414005 | 19.82 | 703.17
|  | 414103 | 19.83 | 703.274
|  | 414209 | 19.84 | 703.431
|  | 414303 | 19.85 | 703.462
|  | 414404 | 19.85 | 703.507
|  | 414504 | 19.85 | 703.494
|  | 414610 | 19.84 | 703.436
|  | 414702 | 19.85 | 703.486
|  | 414803 | 19.86 | 703.566
|  | 414901 | 19.86 | 703.613
|  | 415003 | 19.85 | 703.526
|  | 415101 | 19.86 | 703.617
|  | 415203 | 19.86 | 703.553
|  | 415300 | 19.86 | 703.577
|  | 415403 | 19.86 | 703.586
|  | 415505 | 19.86 | 703.626
|  | 415603 | 19.87 | 703.706
|  | 415705 | 19.85 | 703.454
|  | 415803 | 19.74 | 702.427
|  | 415903 | 19.7 | 702.033
|  | 416003 | 19.69 | 701.891
|  | 416103 | 19.69 | 701.883
|  | 416202 | 19.69 | 701.837
|  | 416303 | 19.69 | 701.909
|  | 416403 | 19.69 | 701.925
|  | 416502 | 19.7 | 701.962
|  | 416609 | 19.69 | 701.895
|  | 416701 | 19.69 | 701.897
|  | 416810 | 19.69 | 701.868
|  | 416903 | 19.7 | 701.95
|  | 417002 | 19.69 | 701.88
|  | 417101 | 19.69 | 701.845
|  | 417206 | 19.69 | 701.848
|  | 417300 | 19.7 | 701.94
|  | 417402 | 19.71 | 702.042
|  | 417501 | 19.77 | 702.721
|  | 417603 | 19.79 | 702.86
|  | 417705 | 19.81 | 703.051
|  | 417803 | 19.81 | 703.078
|  | 417905 | 19.81 | 703.068
|  | 418001 | 19.81 | 703.073
|  | 418108 | 19.81 | 703.051
|  | 418202 | 19.8 | 703.03
|  | 418304 | 19.81 | 703.081
|  | 418400 | 19.81 | 703.076
|  | 418502 | 19.81 | 703.13
|  | 418600 | 19.82 | 703.229
|  | 418702 | 19.82 | 703.178
|  | 418800 | 19.82 | 703.176
|  | 418902 | 19.82 | 703.166
|  | 419001 | 19.82 | 703.161
|  | 419102 | 19.82 | 703.212
|  | 419201 | 19.82 | 703.208
|  | 419302 | 19.84 | 703.436
|  | 419410 | 19.76 | 702.633
|  | 419503 | 19.66 | 701.624
|  | 419602 | 19.7 | 701.94
|  | 419700 | 19.68 | 701.827
|  | 419802 | 19.7 | 701.95
|  | 419900 | 19.69 | 701.926
|  | 420000 | 19.69 | 701.865
|  | 420104 | 19.69 | 701.907
|  | 420202 | 19.7 | 701.953
|  | 420307 | 19.69 | 701.898
|  | 420403 | 19.69 | 701.856
|  | 420502 | 19.69 | 701.847
|  | 420602 | 19.69 | 701.862
|  | 420708 | 19.69 | 701.841
|  | 420803 | 19.69 | 701.847
|  | 420902 | 19.69 | 701.922
|  | 421003 | 19.69 | 701.902
|  | 421100 | 19.69 | 701.91
|  | 421201 | 19.7 | 701.977
|  | 421302 | 19.71 | 702.106
|  | 421402 | 19.77 | 702.686
|  | 421502 | 19.79 | 702.861
|  | 421607 | 19.81 | 703.105
|  | 421702 | 19.82 | 703.233
|  | 421807 | 19.82 | 703.216
|  | 421902 | 19.82 | 703.217
|  | 422003 | 19.82 | 703.197
|  | 422101 | 19.82 | 703.183
|  | 422209 | 19.83 | 703.274
|  | 422300 | 19.83 | 703.27
|  | 422401 | 19.84 | 703.363
|  | 422500 | 19.82 | 703.168
|  | 422602 | 19.83 | 703.28
|  | 422700 | 19.83 | 703.243
|  | 422802 | 19.83 | 703.267
|  | 422900 | 19.82 | 703.215
|  | 423001 | 19.83 | 703.288
|  | 423108 | 19.75 | 702.513
|  | 423201 | 19.67 | 701.707
|  | 423304 | 19.69 | 701.87
|  | 423402 | 19.68 | 701.809
|  | 423502 | 19.69 | 701.923
|  | 423602 | 19.69 | 701.856
|  | 423701 | 19.69 | 701.857
|  | 423800 | 19.69 | 701.886
|  | 423902 | 19.7 | 701.936
|  | 424000 | 19.69 | 701.858
|  | 424101 | 19.69 | 701.855
|  | 424206 | 19.69 | 701.851
|  | 424301 | 19.69 | 701.835
|  | 424402 | 19.69 | 701.876
|  | 424503 | 19.69 | 701.875
|  | 424601 | 19.69 | 701.889
|  | 424703 | 19.7 | 702.018
|  | 424802 | 19.71 | 702.13
|  | 424903 | 19.79 | 702.875
|  | 425005 | 19.8 | 703.014
|  | 425110 | 19.82 | 703.146
|  | 425201 | 19.82 | 703.211
|  | 425306 | 19.83 | 703.285
|  | 425402 | 19.83 | 703.305
|  | 425501 | 19.84 | 703.357
|  | 425600 | 19.84 | 703.348
|  | 425701 | 19.85 | 703.497
|  | 425803 | 19.85 | 703.449
|  | 425901 | 19.85 | 703.451
|  | 426004 | 19.85 | 703.459
|  | 426102 | 19.85 | 703.473
|  | 426208 | 19.85 | 703.473
|  | 426302 | 19.86 | 703.559
|  | 426400 | 19.86 | 703.562
|  | 426500 | 19.85 | 703.537
|  | 426605 | 19.86 | 703.627
|  | 426701 | 19.82 | 703.206
|  | 426802 | 19.7 | 702.011
|  | 426900 | 19.71 | 702.114
|  | 427000 | 19.69 | 701.845
|  | 427103 | 19.69 | 701.851
|  | 427200 | 19.69 | 701.844
|  | 427303 | 19.69 | 701.903
|  | 427403 | 19.7 | 701.96
|  | 427509 | 19.7 | 701.94
|  | 427603 | 19.69 | 701.879
|  | 427701 | 19.69 | 701.899
|  | 427801 | 19.68 | 701.807
|  | 427908 | 19.69 | 701.894
|  | 428003 | 19.69 | 701.886
|  | 428101 | 19.69 | 701.876
|  | 428202 | 19.69 | 701.881
|  | 428301 | 19.69 | 701.869
|  | 428407 | 19.69 | 701.87
|  | 428501 | 19.71 | 702.105
|  | 428601 | 19.79 | 702.879
|  | 428701 | 19.8 | 702.951
|  | 428800 | 19.81 | 703.123
|  | 428902 | 19.81 | 703.127
|  | 429001 | 19.82 | 703.147
|  | 429102 | 19.82 | 703.175
|  | 429201 | 19.82 | 703.161
|  | 429302 | 19.82 | 703.235
|  | 429400 | 19.82 | 703.228
|  | 429508 | 19.83 | 703.262
|  | 429602 | 19.82 | 703.206
|  | 429701 | 19.83 | 703.257
|  | 429802 | 19.83 | 703.252
|  | 429902 | 19.82 | 703.24
|  | 430003 | 19.83 | 703.257
|  | 430100 | 19.83 | 703.332
|  | 430207 | 19.83 | 703.291
|  | 430300 | 19.8 | 703.018
|  | 430400 | 19.67 | 701.654
|  | 430500 | 19.71 | 702.089
|  | 430608 | 19.69 | 701.835
|  | 430701 | 19.69 | 701.847
|  | 430800 | 19.69 | 701.897
|  | 430903 | 19.69 | 701.928
|  | 431003 | 19.69 | 701.896
|  | 431101 | 19.69 | 701.935
|  | 431200 | 19.7 | 701.937
|  | 431305 | 19.69 | 701.845
|  | 431400 | 19.69 | 701.893
|  | 431510 | 19.68 | 701.818
|  | 431600 | 19.69 | 701.86
|  | 431707 | 19.68 | 701.833
|  | 431800 | 19.69 | 701.841
|  | 431900 | 19.69 | 701.878
|  | 432003 | 19.69 | 701.9
|  | 432100 | 19.71 | 702.071
|  | 432201 | 19.75 | 702.472
|  | 432300 | 19.76 | 702.588
|  | 432403 | 19.76 | 702.627
|  | 432500 | 19.76 | 702.566
|  | 432603 | 19.76 | 702.602
|  | 432700 | 19.77 | 702.658
|  | 432806 | 19.77 | 702.672
|  | 432900 | 19.77 | 702.694
|  | 433002 | 19.77 | 702.712
|  | 433100 | 19.78 | 702.822
|  | 433200 | 19.78 | 702.825
|  | 433300 | 19.78 | 702.812
|  | 433400 | 19.78 | 702.805
|  | 433506 | 19.78 | 702.798
|  | 433600 | 19.77 | 702.725
|  | 433710 | 19.78 | 702.759
|  | 433800 | 19.78 | 702.759
|  | 433903 | 19.76 | 702.564
|  | 434001 | 19.67 | 701.675
|  | 434107 | 19.7 | 701.973
|  | 434200 | 19.68 | 701.751
|  | 434303 | 19.69 | 701.895
|  | 434402 | 19.68 | 701.822
|  | 434500 | 19.69 | 701.872
|  | 434606 | 19.69 | 701.851
|  | 434700 | 19.69 | 701.84
|  | 434800 | 19.69 | 701.835
|  | 434903 | 19.68 | 701.769
|  | 435001 | 19.68 | 701.816
|  | 435100 | 19.68 | 701.81
|  | 435200 | 19.68 | 701.804
|  | 435301 | 19.69 | 701.859
|  | 435403 | 19.68 | 701.817
|  | 435510 | 19.69 | 701.916
|  | 435600 | 19.71 | 702.106
|  | 435705 | 19.76 | 702.552
|  | 435801 | 19.77 | 702.686
|  | 435900 | 19.78 | 702.77
|  | 436003 | 19.78 | 702.827
|  | 436103 | 19.78 | 702.839
|  | 436201 | 19.79 | 702.845
|  | 436303 | 19.79 | 702.842
|  | 436401 | 19.79 | 702.893
|  | 436503 | 19.79 | 702.909
|  | 436601 | 19.79 | 702.915
|  | 436703 | 19.8 | 702.949
|  | 436806 | 19.79 | 702.927
|  | 436903 | 19.79 | 702.847
|  | 437010 | 19.8 | 702.997
|  | 437103 | 19.79 | 702.933
|  | 437203 | 19.8 | 702.944
|  | 437302 | 19.79 | 702.927
|  | 437411 | 19.78 | 702.76
|  | 437503 | 19.68 | 701.737
|  | 437602 | 19.66 | 701.617
|  | 437701 | 19.68 | 701.749
|  | 437800 | 19.69 | 701.839
|  | 437902 | 19.69 | 701.85
|  | 438003 | 19.68 | 701.799
|  | 438109 | 19.68 | 701.807
|  | 438203 | 19.68 | 701.828
|  | 438303 | 19.68 | 701.801
|  | 438403 | 19.68 | 701.753
|  | 438511 | 19.68 | 701.825
|  | 438601 | 19.68 | 701.808
|  | 438703 | 19.68 | 701.775
|  | 438802 | 19.69 | 701.865
|  | 438903 | 19.69 | 701.912
|  | 439011 | 19.72 | 702.19
|  | 439101 | 19.77 | 702.662
|  | 439203 | 19.8 | 702.953
|  | 439306 | 19.83 | 703.249
|  | 439403 | 19.83 | 703.257
|  | 439501 | 19.84 | 703.387
|  | 439603 | 19.85 | 703.452
|  | 439702 | 19.84 | 703.401
|  | 439803 | 19.85 | 703.448
|  | 439900 | 19.85 | 703.519
|  | 440000 | 19.86 | 703.6
|  | 440102 | 19.86 | 703.549
|  | 440205 | 19.86 | 703.562
|  | 440303 | 19.86 | 703.564
|  | 440408 | 19.86 | 703.637
|  | 440502 | 19.87 | 703.649
|  | 440602 | 19.86 | 703.627
|  | 440703 | 19.85 | 703.452
|  | 440811 | 19.76 | 702.597
|  | 440903 | 19.66 | 701.569
|  | 441002 | 19.69 | 701.847
|  | 441104 | 19.68 | 701.807
|  | 441200 | 19.69 | 701.888
|  | 441310 | 19.69 | 701.853
|  | 441403 | 19.69 | 701.873
|  | 441502 | 19.69 | 701.854
|  | 441603 | 19.69 | 701.872
|  | 441702 | 19.69 | 701.893
|  | 441800 | 19.69 | 701.86
|  | 441903 | 19.69 | 701.861
|  | 442005 | 19.69 | 701.851
|  | 442102 | 19.69 | 701.868
|  | 442205 | 19.69 | 701.876
|  | 442302 | 19.69 | 701.85
|  | 442400 | 19.73 | 702.306
|  | 442503 | 19.78 | 702.832
|  | 442609 | 19.85 | 703.45
|  | 442702 | 19.84 | 703.442
|  | 442802 | 19.87 | 703.645
|  | 442900 | 19.86 | 703.546
|  | 443000 | 19.86 | 703.617
|  | 443102 | 19.87 | 703.65
|  | 443202 | 19.87 | 703.677
|  | 443302 | 19.86 | 703.62
|  | 443402 | 19.87 | 703.682
|  | 443502 | 19.87 | 703.726
|  | 443608 | 19.87 | 703.706
|  | 443702 | 19.88 | 703.747
|  | 443802 | 19.87 | 703.733
|  | 443902 | 19.87 | 703.732
|  | 444002 | 19.87 | 703.735
|  | 444102 | 19.87 | 703.708
|  | 444202 | 19.88 | 703.795
|  | 444303 | 19.87 | 703.717
|  | 444402 | 19.88 | 703.842
|  | 444508 | 19.77 | 702.693
|  | 444602 | 19.65 | 701.444
|  | 444703 | 19.69 | 701.867
|  | 444803 | 19.68 | 701.827
|  | 444902 | 19.68 | 701.834
|  | 445001 | 19.69 | 701.905
|  | 445102 | 19.69 | 701.913
|  | 445206 | 19.69 | 701.864
|  | 445301 | 19.69 | 701.889
|  | 445401 | 19.69 | 701.858
|  | 445503 | 19.69 | 701.868
|  | 445607 | 19.68 | 701.815
|  | 445702 | 19.69 | 701.834
|  | 445801 | 19.69 | 701.847
|  | 445903 | 19.68 | 701.833
|  | 446002 | 19.69 | 701.856
|  | 446101 | 19.69 | 701.864
|  | 446202 | 19.71 | 702.073
|  | 446310 | 19.77 | 702.71
|  | 446402 | 19.81 | 703.086
|  | 446505 | 19.83 | 703.339
|  | 446602 | 19.84 | 703.395
|  | 446702 | 19.85 | 703.445
|  | 446800 | 19.85 | 703.464
|  | 446902 | 19.85 | 703.445
|  | 447005 | 19.86 | 703.562
|  | 447101 | 19.86 | 703.575
|  | 447208 | 19.86 | 703.555
|  | 447302 | 19.85 | 703.48
|  | 447401 | 19.85 | 703.513
|  | 447503 | 19.85 | 703.505
|  | 447609 | 19.86 | 703.609
|  | 447703 | 19.86 | 703.592
|  | 447802 | 19.87 | 703.67
|  | 447901 | 19.89 | 703.857
|  | 448001 | 19.82 | 703.165
|  | 448102 | 19.67 | 701.637
|  | 448202 | 19.7 | 701.995
|  | 448302 | 19.69 | 701.881
|  | 448400 | 19.69 | 701.876
|  | 448507 | 19.69 | 701.886
|  | 448602 | 19.69 | 701.886
|  | 448704 | 19.69 | 701.859
|  | 448801 | 19.69 | 701.856
|  | 448900 | 19.69 | 701.862
|  | 449002 | 19.68 | 701.821
|  | 449101 | 19.68 | 701.83
|  | 449206 | 19.69 | 701.85
|  | 449301 | 19.69 | 701.883
|  | 449401 | 19.69 | 701.862
|  | 449501 | 19.69 | 701.872
|  | 449609 | 19.72 | 702.165
|  | 449701 | 19.75 | 702.447
|  | 449804 | 19.8 | 702.987
|  | 449902 | 19.81 | 703.113
|  | 450009 | 19.82 | 703.196
|  | 450102 | 19.83 | 703.246
|  | 450201 | 19.83 | 703.267
|  | 450303 | 19.83 | 703.276
|  | 450401 | 19.83 | 703.28
|  | 450507 | 19.83 | 703.34
|  | 450601 | 19.83 | 703.314
|  | 450704 | 19.83 | 703.278
|  | 450802 | 19.83 | 703.306
|  | 450902 | 19.83 | 703.272
|  | 451000 | 19.83 | 703.294
|  | 451102 | 19.84 | 703.351
|  | 451202 | 19.83 | 703.308
|  | 451301 | 19.84 | 703.361
|  | 451402 | 19.83 | 703.328
|  | 451501 | 19.79 | 702.864
|  | 451606 | 19.68 | 701.735
|  | 451700 | 19.7 | 701.98
|  | 451804 | 19.68 | 701.813
|  | 451901 | 19.69 | 701.835
|  | 452000 | 19.68 | 701.81
|  | 452100 | 19.68 | 701.825
|  | 452201 | 19.69 | 701.85
|  | 452302 | 19.69 | 701.84
|  | 452401 | 19.68 | 701.807
|  | 452504 | 19.69 | 701.856
|  | 452600 | 19.69 | 701.844
|  | 452710 | 19.68 | 701.791
|  | 452801 | 19.69 | 701.864
|  | 452904 | 19.69 | 701.927
|  | 453001 | 19.71 | 702.117
|  | 453101 | 19.76 | 702.573
|  | 453200 | 19.83 | 703.31
|  | 453301 | 19.84 | 703.389
|  | 453404 | 19.85 | 703.484
|  | 453502 | 19.85 | 703.451
|  | 453603 | 19.85 | 703.483
|  | 453701 | 19.84 | 703.438
|  | 453810 | 19.84 | 703.418
|  | 453901 | 19.84 | 703.427
|  | 454004 | 19.85 | 703.457
|  | 454100 | 19.85 | 703.482
|  | 454213 | 19.84 | 703.438
|  | 454302 | 19.84 | 703.436
|  | 454403 | 19.85 | 703.454
|  | 454501 | 19.84 | 703.431
|  | 454600 | 19.85 | 703.481
|  | 454706 | 19.85 | 703.501
|  | 454805 | 19.84 | 703.403
|  | 454906 | 19.66 | 701.602
|  | 455000 | 19.68 | 701.782
|  | 455103 | 19.69 | 701.84
|  | 455203 | 19.69 | 701.866
|  | 455303 | 19.68 | 701.792
|  | 455401 | 19.69 | 701.874
|  | 455500 | 19.69 | 701.841
|  | 455601 | 19.68 | 701.782
|  | 455700 | 19.68 | 701.829
|  | 455802 | 19.69 | 701.853
|  | 455900 | 19.68 | 701.805
|  | 456006 | 19.69 | 701.868
|  | 456100 | 19.69 | 701.855
|  | 456206 | 19.69 | 701.888
|  | 456300 | 19.7 | 702.033
|  | 456410 | 19.78 | 702.77
|  | 456500 | 19.81 | 703.124
|  | 456603 | 19.86 | 703.578
|  | 456703 | 19.86 | 703.604
|  | 456807 | 19.86 | 703.585
|  | 456901 | 19.86 | 703.582
|  | 457003 | 19.86 | 703.58
|  | 457102 | 19.86 | 703.572
|  | 457200 | 19.87 | 703.695
|  | 457302 | 19.87 | 703.723
|  | 457400 | 19.88 | 703.776
|  | 457504 | 19.88 | 703.769
|  | 457603 | 19.88 | 703.749
|  | 457707 | 19.87 | 703.743
|  | 457800 | 19.88 | 703.789
|  | 457900 | 19.88 | 703.774
|  | 458003 | 19.88 | 703.833
|  | 458100 | 19.89 | 703.908
|  | 458203 | 19.89 | 703.897
|  | 458302 | 19.89 | 703.928
|  | 458407 | 19.88 | 703.827
|  | 458500 | 19.7 | 701.981
|  | 458600 | 19.64 | 701.394
|  | 458700 | 19.67 | 701.726
|  | 458800 | 19.68 | 701.828
|  | 458907 | 19.68 | 701.776
|  | 459000 | 19.69 | 701.869
|  | 459103 | 19.68 | 701.823
|  | 459202 | 19.68 | 701.816
|  | 459307 | 19.68 | 701.781
|  | 459403 | 19.69 | 701.84
|  | 459500 | 19.68 | 701.781
|  | 459602 | 19.68 | 701.802
|  | 459700 | 19.68 | 701.812
|  | 459808 | 19.71 | 702.089
|  | 459900 | 19.75 | 702.535
|  | 460006 | 19.87 | 703.702
|  | 460100 | 19.89 | 703.895
|  | 460203 | 19.9 | 703.98
|  | 460302 | 19.89 | 703.91
|  | 460403 | 19.88 | 703.817
|  | 460500 | 19.89 | 703.859
|  | 460602 | 19.88 | 703.794
|  | 460705 | 19.88 | 703.795
|  | 460803 | 19.87 | 703.667
|  | 460908 | 19.89 | 703.911
|  | 461003 | 19.89 | 703.931
|  | 461102 | 19.89 | 703.886
|  | 461211 | 19.88 | 703.756
|  | 461303 | 19.87 | 703.694
|  | 461402 | 19.85 | 703.535
|  | 461500 | 19.85 | 703.502
|  | 461606 | 19.85 | 703.446
|  | 461703 | 19.84 | 703.397
|  | 461803 | 19.85 | 703.449
|  | 461901 | 19.84 | 703.442
|  | 462003 | 19.82 | 703.241
|  | 462102 | 19.64 | 701.338
|  | 462202 | 19.69 | 701.921
|  | 462300 | 19.68 | 701.775
|  | 462400 | 19.68 | 701.816
|  | 462503 | 19.68 | 701.77
|  | 462603 | 19.68 | 701.83
|  | 462702 | 19.68 | 701.806
|  | 462803 | 19.68 | 701.779
|  | 462903 | 19.68 | 701.782
|  | 463005 | 19.68 | 701.809
|  | 463103 | 19.68 | 701.818
|  | 463203 | 19.68 | 701.798
|  | 463300 | 19.68 | 701.786
|  | 463402 | 19.69 | 701.884
|  | 463501 | 19.71 | 702.089
|  | 463603 | 19.73 | 702.242
|  | 463705 | 19.77 | 702.688
|  | 463803 | 19.78 | 702.798
|  | 463905 | 19.79 | 702.862
|  | 464003 | 19.78 | 702.758
|  | 464103 | 19.8 | 702.958
|  | 464203 | 19.79 | 702.917
|  | 464300 | 19.8 | 702.992
|  | 464400 | 19.8 | 703.005
|  | 464502 | 19.81 | 703.13
|  | 464602 | 19.81 | 703.065
|  | 464702 | 19.81 | 703.13
|  | 464800 | 19.81 | 703.067
|  | 464902 | 19.81 | 703.122
|  | 465001 | 19.81 | 703.08
|  | 465103 | 19.82 | 703.161
|  | 465208 | 19.83 | 703.294
|  | 465303 | 19.84 | 703.358
|  | 465407 | 19.82 | 703.169
|  | 465501 | 19.8 | 703.001
|  | 465603 | 19.8 | 703.033
|  | 465701 | 19.68 | 701.815
|  | 465803 | 19.66 | 701.578
|  | 465906 | 19.68 | 701.774
|  | 466002 | 19.68 | 701.788
|  | 466107 | 19.68 | 701.833
|  | 466201 | 19.68 | 701.794
|  | 466301 | 19.68 | 701.799
|  | 466402 | 19.68 | 701.74
|  | 466507 | 19.68 | 701.779
|  | 466602 | 19.68 | 701.773
|  | 466701 | 19.68 | 701.794
|  | 466802 | 19.68 | 701.739
|  | 466902 | 19.69 | 701.856
|  | 467008 | 19.72 | 702.232
|  | 467102 | 19.75 | 702.461
|  | 467202 | 19.78 | 702.785
|  | 467302 | 19.79 | 702.903
|  | 467400 | 19.79 | 702.845
|  | 467502 | 19.78 | 702.814
|  | 467601 | 19.79 | 702.861
|  | 467701 | 19.79 | 702.868
|  | 467802 | 19.79 | 702.887
|  | 467900 | 19.79 | 702.927
|  | 468001 | 19.79 | 702.883
|  | 468104 | 19.79 | 702.907
|  | 468202 | 19.79 | 702.92
|  | 468308 | 19.79 | 702.888
|  | 468402 | 19.8 | 702.941
|  | 468509 | 19.8 | 703.014
|  | 468603 | 19.8 | 702.998
|  | 468702 | 19.8 | 703.032
|  | 468808 | 19.78 | 702.793
|  | 468902 | 19.67 | 701.654
|  | 469001 | 19.69 | 701.901
|  | 469101 | 19.67 | 701.716
|  | 469205 | 19.68 | 701.757
|  | 469304 | 19.68 | 701.756
|  | 469402 | 19.69 | 701.841
|  | 469501 | 19.68 | 701.787
|  | 469602 | 19.68 | 701.811
|  | 469702 | 19.68 | 701.83
|  | 469802 | 19.67 | 701.734
|  | 469907 | 19.68 | 701.746
|  | 470002 | 19.68 | 701.758
|  | 470107 | 19.68 | 701.736
|  | 470202 | 19.68 | 701.779
|  | 470301 | 19.68 | 701.774
|  | 470400 | 19.69 | 701.904
|  | 470502 | 19.71 | 702.098
|  | 470603 | 19.79 | 702.891
|  | 470706 | 19.82 | 703.182
|  | 470800 | 19.84 | 703.392
|  | 470902 | 19.84 | 703.433
|  | 471008 | 19.84 | 703.381
|  | 471102 | 19.84 | 703.364
|  | 471201 | 19.84 | 703.357
|  | 471302 | 19.84 | 703.389
|  | 471405 | 19.84 | 703.399
|  | 471502 | 19.84 | 703.39
|  | 471601 | 19.85 | 703.454
|  | 471701 | 19.84 | 703.429
|  | 471802 | 19.84 | 703.431
|  | 471906 | 19.85 | 703.464
|  | 472001 | 19.85 | 703.472
|  | 472104 | 19.87 | 703.722
|  | 472201 | 19.87 | 703.675
|  | 472307 | 19.62 | 701.164
|  | 472401 | 19.68 | 701.83
|  | 472502 | 19.67 | 701.667
|  | 472603 | 19.68 | 701.795
|  | 472701 | 19.68 | 701.754
|  | 472801 | 19.68 | 701.745
|  | 472901 | 19.68 | 701.823
|  | 473003 | 19.68 | 701.747
|  | 473101 | 19.67 | 701.732
|  | 473207 | 19.68 | 701.754
|  | 473301 | 19.68 | 701.76
|  | 473409 | 19.68 | 701.767
|  | 473501 | 19.68 | 701.817
|  | 473604 | 19.69 | 701.935
|  | 473701 | 19.71 | 702.133
|  | 473800 | 19.76 | 702.602
|  | 473901 | 19.83 | 703.288
|  | 474000 | 19.86 | 703.615
|  | 474100 | 19.87 | 703.665
|  | 474201 | 19.86 | 703.565
|  | 474303 | 19.86 | 703.605
|  | 474400 | 19.87 | 703.723
|  | 474506 | 19.86 | 703.57
|  | 474601 | 19.87 | 703.655
|  | 474704 | 19.86 | 703.625
|  | 474801 | 19.87 | 703.657
|  | 474900 | 19.87 | 703.675
|  | 475000 | 19.86 | 703.611
|  | 475100 | 19.87 | 703.684
|  | 475207 | 19.88 | 703.805
|  | 475301 | 19.88 | 703.803
|  | 475401 | 19.88 | 703.819
|  | 475503 | 19.84 | 703.414
|  | 475601 | 19.67 | 701.654
|  | 475700 | 19.7 | 701.958
|  | 475801 | 19.66 | 701.617
|  | 475902 | 19.68 | 701.779
|  | 476001 | 19.67 | 701.702
|  | 476101 | 19.68 | 701.744
|  | 476201 | 19.68 | 701.756
|  | 476301 | 19.68 | 701.788
|  | 476403 | 19.68 | 701.763
|  | 476501 | 19.68 | 701.744
|  | 476610 | 19.67 | 701.658
|  | 476702 | 19.68 | 701.762
|  | 476804 | 19.67 | 701.721
|  | 476902 | 19.67 | 701.734
|  | 477003 | 19.68 | 701.74
|  | 477102 | 19.71 | 702.116
|  | 477200 | 19.75 | 702.453
|  | 477303 | 19.83 | 703.243
|  | 477401 | 19.85 | 703.527
|  | 477501 | 19.86 | 703.548
|  | 477600 | 19.86 | 703.577
|  | 477708 | 19.86 | 703.588
|  | 477802 | 19.86 | 703.593
|  | 477900 | 19.86 | 703.579
|  | 478002 | 19.86 | 703.586
|  | 478101 | 19.86 | 703.573
|  | 478207 | 19.86 | 703.625
|  | 478300 | 19.86 | 703.638
|  | 478410 | 19.86 | 703.641
|  | 478500 | 19.87 | 703.656
|  | 478600 | 19.88 | 703.758
|  | 478700 | 19.88 | 703.83
|  | 478802 | 19.89 | 703.904
|  | 478905 | 19.87 | 703.699
|  | 479003 | 19.74 | 702.386
|  | 479109 | 19.69 | 701.895
|  | 479200 | 19.68 | 701.762
|  | 479303 | 19.68 | 701.804
|  | 479401 | 19.68 | 701.738
|  | 479507 | 19.68 | 701.782
|  | 479600 | 19.68 | 701.815
|  | 479703 | 19.68 | 701.773
|  | 479801 | 19.68 | 701.735
|  | 479904 | 19.68 | 701.734
|  | 480007 | 19.68 | 701.736
|  | 480103 | 19.68 | 701.741
|  | 480208 | 19.67 | 701.695
|  | 480301 | 19.68 | 701.746
|  | 480400 | 19.68 | 701.746
|  | 480501 | 19.7 | 702.035
|  | 480600 | 19.75 | 702.486
|  | 480703 | 19.81 | 703.135
|  | 480800 | 19.82 | 703.22
|  | 480908 | 19.83 | 703.327
|  | 481000 | 19.83 | 703.271
|  | 481100 | 19.83 | 703.276
|  | 481203 | 19.82 | 703.239
|  | 481303 | 19.82 | 703.167
|  | 481406 | 19.84 | 703.343
|  | 481500 | 19.83 | 703.306
|  | 481609 | 19.84 | 703.344
|  | 481703 | 19.84 | 703.38
|  | 481804 | 19.82 | 703.196
|  | 481902 | 19.83 | 703.279
|  | 482003 | 19.83 | 703.259
|  | 482102 | 19.84 | 703.409
|  | 482200 | 19.83 | 703.328
|  | 482302 | 19.85 | 703.54
|  | 482403 | 19.83 | 703.308
|  | 482500 | 19.65 | 701.441
|  | 482600 | 19.69 | 701.91
|  | 482708 | 19.66 | 701.625
|  | 482801 | 19.67 | 701.709
|  | 482900 | 19.67 | 701.721
|  | 483000 | 19.67 | 701.731
|  | 483103 | 19.67 | 701.712
|  | 483202 | 19.67 | 701.7
|  | 483304 | 19.67 | 701.69
|  | 483406 | 19.67 | 701.702
|  | 483500 | 19.68 | 701.757
|  | 483603 | 19.67 | 701.715
|  | 483700 | 19.67 | 701.674
|  | 483808 | 19.67 | 701.719
|  | 483904 | 19.68 | 701.819
|  | 484003 | 19.73 | 702.294
|  | 484104 | 19.81 | 703.128
|  | 484203 | 19.84 | 703.348
|  | 484304 | 19.84 | 703.404
|  | 484402 | 19.85 | 703.461
|  | 484509 | 19.83 | 703.312
|  | 484603 | 19.84 | 703.387
|  | 484703 | 19.84 | 703.394
|  | 484803 | 19.84 | 703.382
|  | 484902 | 19.85 | 703.45
|  | 485000 | 19.84 | 703.415
|  | 485111 | 19.84 | 703.352
|  | 485203 | 19.84 | 703.357
|  | 485302 | 19.84 | 703.433
|  | 485410 | 19.84 | 703.425
|  | 485503 | 19.85 | 703.445
|  | 485603 | 19.85 | 703.449
|  | 485700 | 19.86 | 703.587
|  | 485803 | 19.84 | 703.407
|  | 485902 | 19.82 | 703.162
|  | 486003 | 19.82 | 703.232
|  | 486105 | 19.68 | 701.793
|  | 486203 | 19.66 | 701.563
|  | 486309 | 19.66 | 701.622
|  | 486403 | 19.68 | 701.736
|  | 486502 | 19.67 | 701.722
|  | 486603 | 19.68 | 701.743
|  | 486711 | 19.68 | 701.752
|  | 486801 | 19.68 | 701.743
|  | 486903 | 19.67 | 701.696
|  | 487000 | 19.68 | 701.756
|  | 487102 | 19.67 | 701.722
|  | 487207 | 19.67 | 701.656
|  | 487302 | 19.67 | 701.673
|  | 487403 | 19.67 | 701.724
|  | 487502 | 19.68 | 701.824
|  | 487603 | 19.71 | 702.036
|  | 487706 | 19.81 | 703.06
|  | 487803 | 19.82 | 703.241
|  | 487910 | 19.84 | 703.357
|  | 488002 | 19.84 | 703.383
|  | 488103 | 19.84 | 703.407
|  | 488203 | 19.84 | 703.356
|  | 488310 | 19.83 | 703.319
|  | 488403 | 19.84 | 703.417
|  | 488503 | 19.83 | 703.322
|  | 488605 | 19.84 | 703.374
|  | 488703 | 19.85 | 703.455
|  | 488808 | 19.84 | 703.355
|  | 488903 | 19.84 | 703.411
|  | 489007 | 19.84 | 703.376
|  | 489102 | 19.84 | 703.363
|  | 489203 | 19.83 | 703.332
|  | 489302 | 19.85 | 703.474
|  | 489402 | 19.85 | 703.455
|  | 489502 | 19.67 | 701.699
|  | 489603 | 19.65 | 701.532
|  | 489705 | 19.67 | 701.64
|  | 489803 | 19.67 | 701.657
|  | 489904 | 19.67 | 701.72
|  | 490002 | 19.68 | 701.737
|  | 490110 | 19.68 | 701.793
|  | 490203 | 19.67 | 701.712
|  | 490302 | 19.67 | 701.712
|  | 490401 | 19.67 | 701.691
|  | 490502 | 19.67 | 701.66
|  | 490603 | 19.67 | 701.713
|  | 490702 | 19.67 | 701.681
|  | 490809 | 19.68 | 701.825
|  | 490903 | 19.69 | 701.857
|  | 491002 | 19.68 | 701.778
|  | 491104 | 19.68 | 701.805
|  | 491202 | 19.68 | 701.8
|  | 491301 | 19.68 | 701.807
|  | 491402 | 19.66 | 701.606
|  | 491508 | 19.68 | 701.745
|  | 491602 | 19.67 | 701.667
|  | 491708 | 19.72 | 702.153
|  | 491802 | 19.76 | 702.607
|  | 491901 | 19.8 | 703.008
|  | 492001 | 19.81 | 703.075
|  | 492106 | 19.81 | 703.046
|  | 492200 | 19.81 | 703.122
|  | 492303 | 19.81 | 703.065
|  | 492400 | 19.81 | 703.042
|  | 492502 | 19.81 | 703.081
|  | 492604 | 19.81 | 703.089
|  | 492702 | 19.81 | 703.079
|  | 492805 | 19.81 | 703.048
|  | 492902 | 19.81 | 703.139
|  | 493007 | 19.82 | 703.156
|  | 493101 | 19.81 | 703.107
|  | 493201 | 19.67 | 701.693
|  | 493303 | 19.66 | 701.551
|  | 493407 | 19.67 | 701.683
|  | 493502 | 19.67 | 701.639
|  | 493602 | 19.67 | 701.677
|  | 493700 | 19.68 | 701.741
|  | 493802 | 19.67 | 701.681
|  | 493900 | 19.68 | 701.744
|  | 494002 | 19.67 | 701.71
|  | 494101 | 19.67 | 701.711
|  | 494202 | 19.67 | 701.675
|  | 494307 | 19.67 | 701.637
|  | 494402 | 19.67 | 701.701
|  | 494502 | 19.67 | 701.679
|  | 494602 | 19.67 | 701.722
|  | 494709 | 19.67 | 701.696
|  | 494802 | 19.67 | 701.711
|  | 494901 | 19.66 | 701.606
|  | 495002 | 19.68 | 701.782
|  | 495102 | 19.7 | 701.936
|  | 495206 | 19.74 | 702.391
|  | 495300 | 19.76 | 702.562
|  | 495401 | 19.76 | 702.607
|  | 495502 | 19.76 | 702.586
|  | 495602 | 19.77 | 702.669
|  | 495700 | 19.77 | 702.686
|  | 495802 | 19.77 | 702.657
|  | 495903 | 19.77 | 702.691
|  | 496003 | 19.77 | 702.737
|  | 496100 | 19.76 | 702.632
|  | 496202 | 19.76 | 702.583
|  | 496300 | 19.77 | 702.65
|  | 496401 | 19.77 | 702.714
|  | 496508 | 19.77 | 702.65
|  | 496601 | 19.76 | 702.6
|  | 496702 | 19.75 | 702.508
|  | 496804 | 19.67 | 701.666
|  | 496908 | 19.68 | 701.796
|  | 497003 | 19.66 | 701.611
|  | 497111 | 19.67 | 701.674
|  | 497202 | 19.67 | 701.644
|  | 497301 | 19.67 | 701.65
|  | 497402 | 19.67 | 701.677
|  | 497500 | 19.67 | 701.723
|  | 497603 | 19.67 | 701.692
|  | 497701 | 19.67 | 701.665
|  | 497803 | 19.67 | 701.658
|  | 497901 | 19.67 | 701.676
|  | 498007 | 19.67 | 701.662
|  | 498102 | 19.67 | 701.636
|  | 498204 | 19.67 | 701.646
|  | 498301 | 19.67 | 701.693
|  | 498401 | 19.67 | 701.72
|  | 498503 | 19.7 | 702
|  | 498601 | 19.72 | 702.151
|  | 498701 | 19.74 | 702.349
|  | 498801 | 19.75 | 702.486
|  | 498909 | 19.73 | 702.336
|  | 499000 | 19.74 | 702.418
|  | 499101 | 19.75 | 702.469
|  | 499202 | 19.75 | 702.49
|  | 499301 | 19.76 | 702.606
|  | 499406 | 19.76 | 702.565
|  | 499500 | 19.76 | 702.578
|  | 499600 | 19.76 | 702.559
|  | 499701 | 19.76 | 702.559
|  | 499800 | 19.76 | 702.543
|  | 499901 | 19.76 | 702.596
|  | 500001 | 19.76 | 702.613
|  | 500103 | 19.76 | 702.632
|  | 500201 | 19.73 | 702.278
|  | 500303 | 19.66 | 701.589
|  | 500401 | 19.67 | 701.693
|  | 500506 | 19.67 | 701.634
|  | 500601 | 19.67 | 701.695
|  | 500701 | 19.67 | 701.653
|  | 500801 | 19.67 | 701.64
|  | 500908 | 19.67 | 701.654
|  | 501001 | 19.67 | 701.649
|  | 501103 | 19.66 | 701.588
|  | 501203 | 19.66 | 701.624
|  | 501301 | 19.67 | 701.675
|  | 501407 | 19.66 | 701.633
|  | 501501 | 19.67 | 701.655
|  | 501601 | 19.69 | 701.864
|  | 501701 | 19.73 | 702.252
|  | 501808 | 19.77 | 702.696
|  | 501901 | 19.79 | 702.884
|  | 502003 | 19.8 | 702.978
|  | 502106 | 19.8 | 702.954
|  | 502201 | 19.79 | 702.926
|  | 502301 | 19.8 | 702.966
|  | 502403 | 19.8 | 702.949
|  | 502500 | 19.8 | 702.989
|  | 502600 | 19.81 | 703.054
|  | 502700 | 19.81 | 703.047
|  | 502800 | 19.8 | 702.946
|  | 502900 | 19.8 | 702.966
|  | 503010 | 19.8 | 702.993
|  | 503103 | 19.8 | 703.01
|  | 503204 | 19.81 | 703.072
|  | 503300 | 19.81 | 703.103
|  | 503403 | 19.8 | 702.953
|  | 503507 | 19.62 | 701.186
|  | 503600 | 19.68 | 701.813
|  | 503703 | 19.66 | 701.599
|  | 503802 | 19.67 | 701.653
|  | 503900 | 19.67 | 701.678
|  | 504006 | 19.67 | 701.732
|  | 504100 | 19.67 | 701.692
|  | 504200 | 19.67 | 701.68
|  | 504300 | 19.67 | 701.644
|  | 504405 | 19.67 | 701.65
|  | 504500 | 19.67 | 701.7
|  | 504602 | 19.67 | 701.646
|  | 504704 | 19.66 | 701.603
|  | 504800 | 19.67 | 701.661
|  | 504902 | 19.67 | 701.711
|  | 505000 | 19.69 | 701.909
|  | 505106 | 19.76 | 702.583
|  | 505200 | 19.77 | 702.728
|  | 505300 | 19.79 | 702.841
|  | 505402 | 19.79 | 702.844
|  | 505500 | 19.78 | 702.749
|  | 505603 | 19.79 | 702.876
|  | 505701 | 19.79 | 702.926
|  | 505802 | 19.8 | 703.01
|  | 505900 | 19.8 | 703.027
|  | 506001 | 19.8 | 702.984
|  | 506103 | 19.8 | 702.981
|  | 506210 | 19.8 | 702.995
|  | 506300 | 19.8 | 702.977
|  | 506407 | 19.81 | 703.114
|  | 506500 | 19.82 | 703.157
|  | 506600 | 19.81 | 703.061
|  | 506701 | 19.66 | 701.594
|  | 506800 | 19.66 | 701.572
|  | 506903 | 19.66 | 701.608
|  | 507001 | 19.67 | 701.685
|  | 507102 | 19.67 | 701.636
|  | 507200 | 19.67 | 701.647
|  | 507300 | 19.67 | 701.709
|  | 507400 | 19.67 | 701.646
|  | 507503 | 19.67 | 701.647
|  | 507601 | 19.66 | 701.587
|  | 507700 | 19.67 | 701.652
|  | 507805 | 19.67 | 701.707
|  | 507903 | 19.67 | 701.633
|  | 508009 | 19.67 | 701.712
|  | 508100 | 19.66 | 701.601
|  | 508206 | 19.66 | 701.626
|  | 508303 | 19.66 | 701.622
|  | 508412 | 19.69 | 701.909
|  | 508502 | 19.73 | 702.306
|  | 508603 | 19.75 | 702.455
|  | 508705 | 19.78 | 702.745
|  | 508803 | 19.78 | 702.757
|  | 508900 | 19.78 | 702.757
|  | 509003 | 19.77 | 702.701
|  | 509107 | 19.78 | 702.789
|  | 509200 | 19.78 | 702.796
|  | 509303 | 19.78 | 702.821
|  | 509404 | 19.78 | 702.75
|  | 509503 | 19.78 | 702.786
|  | 509609 | 19.78 | 702.786
|  | 509703 | 19.77 | 702.731
|  | 509809 | 19.78 | 702.819
|  | 509903 | 19.79 | 702.846
|  | 510010 | 19.77 | 702.691
|  | 510102 | 19.71 | 702.126
|  | 510203 | 19.63 | 701.307
|  | 510301 | 19.67 | 701.665
|  | 510402 | 19.66 | 701.599
|  | 510501 | 19.67 | 701.645
|  | 510603 | 19.67 | 701.649
|  | 510705 | 19.67 | 701.681
|  | 510804 | 19.66 | 701.611
|  | 510900 | 19.67 | 701.701
|  | 511003 | 19.66 | 701.622
|  | 511107 | 19.67 | 701.681
|  | 511203 | 19.67 | 701.662
|  | 511302 | 19.67 | 701.648
|  | 511404 | 19.66 | 701.623
|  | 511503 | 19.66 | 701.607
|  | 511600 | 19.69 | 701.854
|  | 511702 | 19.71 | 702.058
|  | 511803 | 19.75 | 702.471
|  | 511904 | 19.78 | 702.812
|  | 512003 | 19.79 | 702.868
|  | 512102 | 19.79 | 702.913
|  | 512203 | 19.79 | 702.852
|  | 512311 | 19.78 | 702.826
|  | 512404 | 19.79 | 702.899
|  | 512502 | 19.8 | 702.94
|  | 512609 | 19.8 | 702.996
|  | 512703 | 19.79 | 702.876
|  | 512802 | 19.79 | 702.858
|  | 512903 | 19.8 | 702.946
|  | 513002 | 19.79 | 702.909
|  | 513101 | 19.8 | 702.975
|  | 513203 | 19.79 | 702.932
|  | 513301 | 19.8 | 702.956
|  | 513403 | 19.81 | 703.092
|  | 513506 | 19.8 | 702.941
|  | 513611 | 19.71 | 702.135
|  | 513709 | 19.68 | 701.769
|  | 513803 | 19.67 | 701.679
|  | 513901 | 19.67 | 701.67
|  | 514002 | 19.66 | 701.592
|  | 514107 | 19.66 | 701.602
|  | 514202 | 19.67 | 701.706
|  | 514301 | 19.66 | 701.609
|  | 514400 | 19.67 | 701.64
|  | 514502 | 19.67 | 701.651
|  | 514604 | 19.67 | 701.635
|  | 514702 | 19.66 | 701.603
|  | 514806 | 19.67 | 701.643
|  | 514902 | 19.66 | 701.594
|  | 515002 | 19.67 | 701.695
|  | 515100 | 19.72 | 702.172
|  | 515202 | 19.77 | 702.654
|  | 515301 | 19.79 | 702.889
|  | 515402 | 19.79 | 702.93
|  | 515502 | 19.8 | 702.979
|  | 515603 | 19.8 | 703.029
|  | 515703 | 19.81 | 703.044
|  | 515801 | 19.8 | 703.037
|  | 515905 | 19.81 | 703.063
|  | 516002 | 19.81 | 703.111
|  | 516101 | 19.81 | 703.084
|  | 516203 | 19.81 | 703.078
|  | 516302 | 19.81 | 703.073
|  | 516400 | 19.8 | 703.034
|  | 516502 | 19.81 | 703.112
|  | 516600 | 19.81 | 703.046
|  | 516702 | 19.82 | 703.166
|  | 516804 | 19.83 | 703.268
|  | 516902 | 19.81 | 703.101
|  | 517004 | 19.66 | 701.589
|  | 517106 | 19.65 | 701.482
|  | 517209 | 19.65 | 701.523
|  | 517302 | 19.67 | 701.641
|  | 517402 | 19.66 | 701.58
|  | 517503 | 19.67 | 701.674
|  | 517609 | 19.67 | 701.64
|  | 517703 | 19.67 | 701.676
|  | 517802 | 19.67 | 701.652
|  | 517900 | 19.66 | 701.622
|  | 518002 | 19.66 | 701.623
|  | 518104 | 19.66 | 701.586
|  | 518202 | 19.67 | 701.662
|  | 518301 | 19.67 | 701.653
|  | 518402 | 19.68 | 701.783
|  | 518510 | 19.77 | 702.691
|  | 518601 | 19.81 | 703.05
|  | 518702 | 19.84 | 703.352
|  | 518800 | 19.83 | 703.329
|  | 518902 | 19.83 | 703.33
|  | 519002 | 19.84 | 703.408
|  | 519100 | 19.84 | 703.387
|  | 519200 | 19.84 | 703.43
|  | 519300 | 19.84 | 703.416
|  | 519402 | 19.85 | 703.452
|  | 519504 | 19.84 | 703.423
|  | 519602 | 19.84 | 703.425
|  | 519708 | 19.85 | 703.453
|  | 519802 | 19.85 | 703.453
|  | 519900 | 19.84 | 703.428
|  | 520001 | 19.85 | 703.529
|  | 520106 | 19.88 | 703.778
|  | 520201 | 19.86 | 703.579
|  | 520300 | 19.75 | 702.498
|  | 520400 | 19.68 | 701.773
|  | 520501 | 19.67 | 701.679
|  | 520602 | 19.67 | 701.666
|  | 520700 | 19.67 | 701.643
|  | 520800 | 19.67 | 701.683
|  | 520901 | 19.66 | 701.619
|  | 521005 | 19.67 | 701.675
|  | 521105 | 19.67 | 701.67
|  | 521205 | 19.66 | 701.627
|  | 521301 | 19.67 | 701.653
|  | 521401 | 19.66 | 701.606
|  | 521507 | 19.66 | 701.617
|  | 521601 | 19.66 | 701.614
|  | 521700 | 19.68 | 701.828
|  | 521801 | 19.71 | 702.055
|  | 521906 | 19.76 | 702.604
|  | 522003 | 19.76 | 702.628
|  | 522101 | 19.77 | 702.643
|  | 522202 | 19.78 | 702.745
|  | 522300 | 19.77 | 702.739
|  | 522408 | 19.78 | 702.835
|  | 522503 | 19.79 | 702.884
|  | 522604 | 19.79 | 702.906
|  | 522701 | 19.79 | 702.918
|  | 522801 | 19.79 | 702.853
|  | 522901 | 19.79 | 702.84
|  | 523001 | 19.78 | 702.771
|  | 523106 | 19.78 | 702.789
|  | 523201 | 19.78 | 702.79
|  | 523307 | 19.79 | 702.877
|  | 523400 | 19.81 | 703.118
|  | 523500 | 19.79 | 702.875
|  | 523601 | 19.71 | 702.095
|  | 523708 | 19.67 | 701.723
|  | 523801 | 19.66 | 701.617
|  | 523901 | 19.66 | 701.606
|  | 524002 | 19.66 | 701.624
|  | 524101 | 19.67 | 701.651
|  | 524201 | 19.66 | 701.627
|  | 524300 | 19.66 | 701.625
|  | 524404 | 19.66 | 701.608
|  | 524501 | 19.66 | 701.614
|  | 524608 | 19.66 | 701.577
|  | 524704 | 19.66 | 701.588
|  | 524801 | 19.66 | 701.633
|  | 524900 | 19.68 | 701.756
|  | 525001 | 19.71 | 702.072
|  | 525104 | 19.76 | 702.562
|  | 525201 | 19.76 | 702.589
|  | 525307 | 19.76 | 702.564
|  | 525401 | 19.77 | 702.693
|  | 525507 | 19.76 | 702.591
|  | 525600 | 19.76 | 702.626
|  | 525701 | 19.78 | 702.776
|  | 525800 | 19.78 | 702.777
|  | 525900 | 19.78 | 702.834
|  | 526001 | 19.78 | 702.796
|  | 526100 | 19.78 | 702.759
|  | 526206 | 19.78 | 702.745
|  | 526300 | 19.78 | 702.741
|  | 526409 | 19.79 | 702.934
|  | 526500 | 19.81 | 703.081
|  | 526608 | 19.76 | 702.546
|  | 526700 | 19.74 | 702.399
|  | 526800 | 19.74 | 702.377
|  | 526902 | 19.65 | 701.492
|  | 527000 | 19.66 | 701.585
|  | 527101 | 19.66 | 701.563
|  | 527200 | 19.66 | 701.596
|  | 527303 | 19.66 | 701.616
|  | 527400 | 19.66 | 701.628
|  | 527505 | 19.66 | 701.613
|  | 527600 | 19.66 | 701.618
|  | 527710 | 19.66 | 701.619
|  | 527800 | 19.66 | 701.559
|  | 527903 | 19.66 | 701.564
|  | 528000 | 19.66 | 701.552
|  | 528100 | 19.66 | 701.555
|  | 528202 | 19.67 | 701.64
|  | 528304 | 19.66 | 701.589
|  | 528402 | 19.66 | 701.552
|  | 528500 | 19.66 | 701.534
|  | 528603 | 19.66 | 701.605
|  | 528701 | 19.66 | 701.565
|  | 528807 | 19.66 | 701.586
|  | 528900 | 19.66 | 701.619
|  | 529008 | 19.66 | 701.613
|  | 529100 | 19.66 | 701.556
|  | 529200 | 19.66 | 701.565
|  | 529306 | 19.66 | 701.588
|  | 529401 | 19.66 | 701.556
|  | 529510 | 19.66 | 701.578
|  | 529600 | 19.66 | 701.633
|  | 529707 | 19.66 | 701.597
|  | 529800 | 19.66 | 701.56
|  | 529900 | 19.66 | 701.586
|  | 530003 | 19.66 | 701.573
|  | 530100 | 19.66 | 701.58
|  | 530200 | 19.66 | 701.552
|  | 530300 | 19.66 | 701.614
|  | 530402 | 19.67 | 701.639
|  | 530500 | 19.66 | 701.614
|  | 530606 | 19.66 | 701.621
|  | 530701 | 19.66 | 701.57
|  | 530806 | 19.66 | 701.585
|  | 530900 | 19.66 | 701.589
|  | 531009 | 19.66 | 701.594
|  | 531103 | 19.66 | 701.581
|  | 531200 | 19.66 | 701.582
|  | 531302 | 19.67 | 701.662
|  | 531401 | 19.66 | 701.616
|  | 531502 | 19.67 | 701.641
|  | 531600 | 19.65 | 701.531
|  | 531706 | 19.66 | 701.588
|  | 531800 | 19.65 | 701.48
|  | 531910 | 19.66 | 701.616
|  | 532003 | 19.65 | 701.482
|  | 532106 | 19.66 | 701.605
|  | 532203 | 19.65 | 701.517
|  | 532310 | 19.66 | 701.535
|  | 532404 | 19.67 | 701.642
|  | 532503 | 19.66 | 701.552
|  | 532606 | 19.66 | 701.559
|  | 532700 | 19.66 | 701.54
|  | 532802 | 19.66 | 701.628
|  | 532902 | 19.66 | 701.537
|  | 533004 | 19.65 | 701.532
|  | 533100 | 19.66 | 701.602
|  | 533203 | 19.66 | 701.543
|  | 533302 | 19.66 | 701.585
|  | 533404 | 19.65 | 701.51
|  | 533509 | 19.65 | 701.474
|  | 533603 | 19.66 | 701.546
|  | 533706 | 19.65 | 701.526
|  | 533803 | 19.65 | 701.49
|  | 533903 | 19.66 | 701.553
|  | 534002 | 19.66 | 701.555
|  | 534103 | 19.66 | 701.581
|  | 534200 | 19.66 | 701.537
|  | 534303 | 19.66 | 701.555
|  | 534405 | 19.65 | 701.489
|  | 534503 | 19.66 | 701.536
|  | 534601 | 19.65 | 701.523
|  | 534703 | 19.65 | 701.531
|  | 534802 | 19.66 | 701.553
|  | 534903 | 19.66 | 701.538
|  | 535015 | 19.66 | 701.541
|  | 535104 | 19.66 | 701.534
|  | 535203 | 19.65 | 701.509
|  | 535309 | 19.65 | 701.523
|  | 535403 | 19.66 | 701.571
|  | 535504 | 19.66 | 701.599
|  | 535603 | 19.66 | 701.537
|  | 535700 | 19.66 | 701.571
|  | 535803 | 19.66 | 701.551
|  | 535903 | 19.65 | 701.526
|  | 536002 | 19.66 | 701.546
|  | 536102 | 19.66 | 701.556
|  | 536201 | 19.65 | 701.519
|  | 536303 | 19.65 | 701.458
|  | 536405 | 19.66 | 701.581
|  | 536503 | 19.65 | 701.505
|  | 536610 | 19.66 | 701.593
|  | 536702 | 19.65 | 701.508
|  | 536810 | 19.65 | 701.52
|  | 536903 | 19.65 | 701.515
|  | 537002 | 19.65 | 701.475
|  | 537101 | 19.65 | 701.506
|  | 537203 | 19.66 | 701.546
|  | 537310 | 19.66 | 701.557
|  | 537403 | 19.65 | 701.506
|  | 537504 | 19.65 | 701.476
|  | 537600 | 19.65 | 701.515
|  | 537711 | 19.65 | 701.502
|  | 537803 | 19.65 | 701.441
|  | 537902 | 19.66 | 701.537
|  | 538004 | 19.65 | 701.516
|  | 538110 | 19.65 | 701.481
|  | 538206 | 19.65 | 701.505
|  | 538303 | 19.65 | 701.488
|  | 538406 | 19.65 | 701.509
|  | 538503 | 19.65 | 701.498
|  | 538601 | 19.65 | 701.485
|  | 538703 | 19.65 | 701.49
|  | 538802 | 19.65 | 701.494
|  | 538900 | 19.65 | 701.477
|  | 539000 | 19.66 | 701.552
|  | 539105 | 19.65 | 701.497
|  | 539200 | 19.65 | 701.507
|  | 539308 | 19.65 | 701.507
|  | 539402 | 19.66 | 701.54
|  | 539508 | 19.65 | 701.45
|  | 539600 | 19.65 | 701.498
|  | 539702 | 19.65 | 701.452
|  | 539802 | 19.65 | 701.502
|  | 539900 | 19.65 | 701.522
|  | 540000 | 19.65 | 701.446
|  | 540102 | 19.65 | 701.507
|  | 540202 | 19.65 | 701.473
|  | 540302 | 19.65 | 701.476
|  | 540405 | 19.65 | 701.473
|  | 540502 | 19.65 | 701.512
|  | 540608 | 19.65 | 701.503
|  | 540702 | 19.65 | 701.45
|  | 540802 | 19.66 | 701.546
|  | 540901 | 19.65 | 701.529
|  | 541009 | 19.65 | 701.482
|  | 541100 | 19.65 | 701.506
|  | 541202 | 19.65 | 701.532
|  | 541303 | 19.65 | 701.514
|  | 541402 | 19.65 | 701.498
|  | 541509 | 19.65 | 701.496
|  | 541602 | 19.65 | 701.492
|  | 541705 | 19.65 | 701.505
|  | 541802 | 19.65 | 701.529
|  | 541902 | 19.65 | 701.504
|  | 542001 | 19.66 | 701.582
|  | 542101 | 19.65 | 701.491
|  | 542200 | 19.65 | 701.49
|  | 542302 | 19.65 | 701.491
|  | 542400 | 19.65 | 701.481
|  | 542502 | 19.65 | 701.47
|  | 542602 | 19.65 | 701.502
|  | 542702 | 19.65 | 701.466
|  | 542805 | 19.65 | 701.516
|  | 542902 | 19.65 | 701.503
|  | 543006 | 19.65 | 701.509
|  | 543101 | 19.65 | 701.503
|  | 543201 | 19.65 | 701.499
|  | 543303 | 19.65 | 701.47
|  | 543401 | 19.65 | 701.453
|  | 543502 | 19.66 | 701.544
|  | 543601 | 19.65 | 701.473
|  | 543701 | 19.65 | 701.491
|  | 543802 | 19.65 | 701.481
|  | 543908 | 19.65 | 701.485
|  | 544003 | 19.65 | 701.463
|  | 544105 | 19.65 | 701.47
|  | 544203 | 19.65 | 701.481
|  | 544301 | 19.65 | 701.455
|  | 544401 | 19.65 | 701.481
|  | 544503 | 19.65 | 701.507
|  | 544602 | 19.65 | 701.495
|  | 544701 | 19.65 | 701.487
|  | 544807 | 19.65 | 701.464
|  | 544901 | 19.65 | 701.436
|  | 545007 | 19.65 | 701.434
|  | 545103 | 19.65 | 701.482
|  | 545203 | 19.65 | 701.454
|  | 545300 | 19.65 | 701.494
|  | 545411 | 19.64 | 701.43
|  | 545500 | 19.65 | 701.461
|  | 545601 | 19.64 | 701.431
|  | 545702 | 19.65 | 701.448
|  | 545801 | 19.65 | 701.5
|  | 545901 | 19.65 | 701.485
|  | 546001 | 19.65 | 701.478
|  | 546100 | 19.65 | 701.481
|  | 546203 | 19.65 | 701.48
|  | 546301 | 19.65 | 701.464
|  | 546403 | 19.65 | 701.487
|  | 546501 | 19.65 | 701.497
|  | 546600 | 19.65 | 701.444
|  | 546703 | 19.65 | 701.472
|  | 546801 | 19.65 | 701.507
|  | 546901 | 19.65 | 701.479
|  | 547001 | 19.65 | 701.473
|  | 547106 | 19.65 | 701.498
|  | 547203 | 19.65 | 701.452
|  | 547305 | 19.65 | 701.476
|  | 547401 | 19.65 | 701.518
|  | 549734 | 19.65 | 701.479
|  | 549938 | 19.65 | 701.479
|  | 549943 | 19.65 | 701.479
|  | 549947 | 19.65 | 701.479
|  | 549952 | 19.65 | 701.479
|  | 549957 | 19.65 | 701.479
|  | 549962 | 19.65 | 701.479
|  | 549967 | 19.65 | 701.479
|  | 549971 | 19.65 | 701.479
|  | 549976 | 19.65 | 701.479
|  | 549982 | 19.65 | 701.479
|  | 549986 | 19.65 | 701.479
|  | 549999 | 19.65 | 701.453
|  | 550013 | 19.65 | 701.453
|  | 550019 | 19.65 | 701.453
|  | 550025 | 19.65 | 701.453
|  | 550031 | 19.65 | 701.453
|  | 550038 | 19.65 | 701.453
|  | 550043 | 19.65 | 701.453
|  | 550048 | 19.65 | 701.453
|  | 550053 | 19.65 | 701.453
|  | 550058 | 19.65 | 701.453
|  | 550071 | 19.65 | 701.459
|  | 550083 | 19.65 | 701.459
|  | 550088 | 19.65 | 701.459
|  | 550094 | 19.65 | 701.459
|  | 550103 | 19.65 | 701.459
|  | 550211 | 19.66 | 701.615
|  | 550301 | 19.65 | 701.482
|  | 550402 | 19.63 | 701.305
|  | 550503 | 19.65 | 701.467
|  | 550600 | 19.64 | 701.372
|  | 550702 | 19.65 | 701.442
|  | 550802 | 19.65 | 701.462
|  | 550907 | 19.64 | 701.382
|  | 551000 | 19.65 | 701.481
|  | 551101 | 19.65 | 701.489
|  | 551234 | 19.65 | 701.488
|  | 551304 | 19.65 | 701.445
|  | 551402 | 19.65 | 701.455
|  | 551511 | 19.64 | 701.397
|  | 551600 | 19.64 | 701.391
|  | 551700 | 19.65 | 701.476
|  | 551800 | 19.65 | 701.444
|  | 551900 | 19.65 | 701.467
|  | 552002 | 19.65 | 701.459
|  | 552100 | 19.65 | 701.489
|  | 552203 | 19.65 | 701.487
|  | 552300 | 19.65 | 701.448
|  | 552406 | 19.65 | 701.457
|  | 552502 | 19.64 | 701.4
|  | 552600 | 19.64 | 701.432
|  | 552701 | 19.65 | 701.435
|  | 552807 | 19.65 | 701.5
|  | 552900 | 19.65 | 701.453
|  | 553000 | 19.65 | 701.445
|  | 553100 | 19.64 | 701.416
|  | 553203 | 19.65 | 701.472
|  | 553302 | 19.65 | 701.473
|  | 553400 | 19.65 | 701.439
|  | 553505 | 19.64 | 701.418
|  | 553600 | 19.65 | 701.441
|  | 553701 | 19.64 | 701.422
|  | 553801 | 19.65 | 701.47
|  | 553908 | 19.65 | 701.448
|  | 554000 | 19.65 | 701.447
|  | 554102 | 19.65 | 701.446
|  | 554200 | 19.65 | 701.463
|  | 554301 | 19.64 | 701.424
|  | 554403 | 19.65 | 701.453
|  | 554503 | 19.65 | 701.461
|  | 554607 | 19.64 | 701.404
|  | 554703 | 19.65 | 701.462
|  | 554810 | 19.64 | 701.427
|  | 554900 | 19.64 | 701.4
|  | 555003 | 19.64 | 701.392
|  | 555102 | 19.65 | 701.438
|  | 555208 | 19.64 | 701.389
|  | 555302 | 19.65 | 701.44
|  | 555400 | 19.64 | 701.415
|  | 555505 | 19.64 | 701.431
|  | 555600 | 19.64 | 701.399
|  | 555700 | 19.65 | 701.445
|  | 555800 | 19.65 | 701.467
|  | 555906 | 19.64 | 701.43
|  | 556003 | 19.64 | 701.408
|  | 556103 | 19.64 | 701.395
|  | 556202 | 19.64 | 701.425
|  | 556300 | 19.65 | 701.437
|  | 556404 | 19.64 | 701.404
|  | 556503 | 19.65 | 701.433
|  | 556601 | 19.64 | 701.417
|  | 556702 | 19.64 | 701.41
|  | 556807 | 19.64 | 701.42
|  | 556900 | 19.64 | 701.391
|  | 557003 | 19.64 | 701.397
|  | 557100 | 19.64 | 701.394
|  | 557203 | 19.65 | 701.471
|  | 557301 | 19.65 | 701.447
|  | 557403 | 19.64 | 701.392
|  | 557506 | 19.64 | 701.393
|  | 557601 | 19.65 | 701.451
|  | 557707 | 19.64 | 701.419
|  | 557802 | 19.64 | 701.368
|  | 557901 | 19.64 | 701.396
|  | 558006 | 19.64 | 701.432
|  | 558104 | 19.65 | 701.438
|  | 558202 | 19.64 | 701.405
|  | 558303 | 19.64 | 701.421
|  | 558403 | 19.65 | 701.433
|  | 558501 | 19.64 | 701.385
|  | 558603 | 19.65 | 701.451
|  | 558704 | 19.64 | 701.425
|  | 558803 | 19.64 | 701.431
|  | 558901 | 19.64 | 701.357
|  | 559001 | 19.64 | 701.411
|  | 559111 | 19.64 | 701.414
|  | 559203 | 19.64 | 701.404
|  | 559301 | 19.64 | 701.407
|  | 559405 | 19.64 | 701.405
|  | 559503 | 19.64 | 701.39
|  | 559608 | 19.64 | 701.419
|  | 559701 | 19.64 | 701.417
|  | 559807 | 19.65 | 701.448
|  | 559902 | 19.64 | 701.388
|  | 560003 | 19.64 | 701.419
|  | 560101 | 19.64 | 701.401
|  | 560200 | 19.65 | 701.442
|  | 560305 | 19.64 | 701.417
|  | 560403 | 19.64 | 701.423
|  | 560505 | 19.64 | 701.415
|  | 560600 | 19.65 | 701.445
|  | 560711 | 19.64 | 701.388
|  | 560803 | 19.64 | 701.355
|  | 560903 | 19.64 | 701.366
|  | 561010 | 19.64 | 701.419
|  | 561102 | 19.64 | 701.396
|  | 561207 | 19.64 | 701.421
|  | 561300 | 19.64 | 701.386
|  | 561403 | 19.65 | 701.464
|  | 561505 | 19.64 | 701.397
|  | 561603 | 19.64 | 701.4
|  | 561710 | 19.64 | 701.365
|  | 561801 | 19.64 | 701.36
|  | 561903 | 19.63 | 701.33
|  | 562000 | 19.64 | 701.41
|  | 562102 | 19.64 | 701.402
|  | 562201 | 19.64 | 701.4
|  | 562302 | 19.64 | 701.366
|  | 562403 | 19.64 | 701.41
|  | 562501 | 19.64 | 701.404
|  | 562600 | 19.63 | 701.331
|  | 562702 | 19.64 | 701.391
|  | 562806 | 19.64 | 701.367
|  | 562901 | 19.64 | 701.385
|  | 563008 | 19.64 | 701.382
|  | 563102 | 19.64 | 701.394
|  | 563204 | 19.64 | 701.354
|  | 563302 | 19.64 | 701.368
|  | 563403 | 19.65 | 701.434
|  | 563501 | 19.64 | 701.374
|  | 563629 | 19.64 | 701.363
|  | 563702 | 19.64 | 701.34
|  | 563801 | 19.64 | 701.392
|  | 563908 | 19.64 | 701.363
|  | 564002 | 19.64 | 701.375
|  | 564100 | 19.64 | 701.39
|  | 564201 | 19.65 | 701.434
|  | 564303 | 19.63 | 701.331
|  | 564405 | 19.64 | 701.411
|  | 564500 | 19.64 | 701.376
|  | 564610 | 19.64 | 701.391
|  | 564701 | 19.64 | 701.371
|  | 564806 | 19.64 | 701.403
|  | 564901 | 19.64 | 701.372
|  | 565000 | 19.64 | 701.409
|  | 565100 | 19.64 | 701.341
|  | 565203 | 19.64 | 701.414
|  | 565302 | 19.64 | 701.353
|  | 565402 | 19.64 | 701.388
|  | 565500 | 19.64 | 701.377
|  | 565604 | 19.64 | 701.377
|  | 565704 | 19.64 | 701.38
|  | 565803 | 19.64 | 701.374
|  | 565900 | 19.64 | 701.381
|  | 566002 | 19.64 | 701.373
|  | 566106 | 19.64 | 701.344
|  | 566202 | 19.64 | 701.371
|  | 566302 | 19.64 | 701.4
|  | 566402 | 19.64 | 701.341
|  | 566500 | 19.64 | 701.341
|  | 566601 | 19.63 | 701.31
|  | 566702 | 19.63 | 701.317
|  | 566808 | 19.64 | 701.366
|  | 566903 | 19.64 | 701.398
|  | 567001 | 19.64 | 701.401
|  | 567101 | 19.64 | 701.368
|  | 567206 | 19.64 | 701.35
|  | 567300 | 19.64 | 701.367
|  | 567402 | 19.64 | 701.374
|  | 567500 | 19.63 | 701.318
|  | 567602 | 19.64 | 701.332
|  | 567701 | 19.64 | 701.344
|  | 567801 | 19.64 | 701.363
|  | 567903 | 19.63 | 701.299
|  | 568001 | 19.64 | 701.354
|  | 568103 | 19.63 | 701.329
|  | 568203 | 19.63 | 701.313
|  | 568301 | 19.64 | 701.347
|  | 568401 | 19.63 | 701.31
|  | 568501 | 19.64 | 701.363
|  | 568603 | 19.64 | 701.347
|  | 568701 | 19.63 | 701.295
|  | 568800 | 19.64 | 701.362
|  | 568901 | 19.64 | 701.335
|  | 569007 | 19.64 | 701.341
|  | 569101 | 19.65 | 701.456
|  | 569209 | 19.64 | 701.379
|  | 569307 | 19.64 | 701.359
|  | 569406 | 19.64 | 701.373
|  | 569502 | 19.64 | 701.351
|  | 569601 | 19.64 | 701.368
|  | 569700 | 19.64 | 701.389
|  | 569801 | 19.64 | 701.349
|  | 569907 | 19.64 | 701.372
|  | 570001 | 19.64 | 701.384
|  | 570101 | 19.64 | 701.346
|  | 570203 | 19.63 | 701.301
|  | 570301 | 19.64 | 701.354
|  | 570401 | 19.63 | 701.329
|  | 570501 | 19.64 | 701.348
|  | 570603 | 19.64 | 701.404
|  | 570703 | 19.64 | 701.411
|  | 570801 | 19.64 | 701.353
|  | 570901 | 19.64 | 701.394
|  | 571007 | 19.64 | 701.349
|  | 571101 | 19.64 | 701.374
|  | 571205 | 19.63 | 701.327
|  | 571301 | 19.64 | 701.404
|  | 571402 | 19.64 | 701.356
|  | 571500 | 19.64 | 701.353
|  | 571601 | 19.63 | 701.304
|  | 571702 | 19.63 | 701.307
|  | 571803 | 19.64 | 701.37
|  | 571906 | 19.63 | 701.299
|  | 572002 | 19.64 | 701.396
|  | 572100 | 19.63 | 701.312
|  | 572201 | 19.63 | 701.324
|  | 572307 | 19.63 | 701.321
|  | 572401 | 19.64 | 701.356
|  | 572500 | 19.64 | 701.372
|  | 572607 | 19.64 | 701.368
|  | 572701 | 19.63 | 701.305
|  | 572800 | 19.63 | 701.321
|  | 572901 | 19.63 | 701.292
|  | 573008 | 19.63 | 701.324
|  | 573101 | 19.63 | 701.321
|  | 573200 | 19.63 | 701.314
|  | 573301 | 19.64 | 701.34
|  | 573401 | 19.64 | 701.354
|  | 573502 | 19.64 | 701.353
|  | 573601 | 19.63 | 701.3
|  | 573707 | 19.63 | 701.316
|  | 573803 | 19.64 | 701.338
|  | 573902 | 19.63 | 701.329
|  | 574000 | 19.63 | 701.327
|  | 574100 | 19.63 | 701.327
|  | 574201 | 19.64 | 701.337
|  | 574300 | 19.63 | 701.329
|  | 574403 | 19.64 | 701.349
|  | 574500 | 19.63 | 701.31
|  | 574602 | 19.63 | 701.306
|  | 574700 | 19.64 | 701.338
|  | 574803 | 19.63 | 701.299
|  | 574900 | 19.63 | 701.273
|  | 575006 | 19.63 | 701.313
|  | 575100 | 19.63 | 701.291
|  | 575209 | 19.64 | 701.335
|  | 575300 | 19.63 | 701.312
|  | 575400 | 19.64 | 701.348
|  | 575501 | 19.63 | 701.307
|  | 575600 | 19.64 | 701.357
|  | 575703 | 19.63 | 701.294
|  | 575800 | 19.64 | 701.336
|  | 575910 | 19.63 | 701.277
|  | 576000 | 19.63 | 701.28
|  | 576103 | 19.63 | 701.322
|  | 576200 | 19.64 | 701.368
|  | 576300 | 19.63 | 701.29
|  | 576401 | 19.64 | 701.337
|  | 576500 | 19.63 | 701.312
|  | 576604 | 19.63 | 701.325
|  | 576700 | 19.63 | 701.329
|  | 576800 | 19.63 | 701.3
|  | 576900 | 19.63 | 701.317
|  | 577000 | 19.64 | 701.347
|  | 577100 | 19.63 | 701.317
|  | 577200 | 19.64 | 701.365
|  | 577310 | 19.64 | 701.362
|  | 577400 | 19.63 | 701.289
|  | 577504 | 19.63 | 701.324
|  | 577600 | 19.63 | 701.323
|  | 577700 | 19.63 | 701.288
|  | 577801 | 19.63 | 701.321
|  | 577900 | 19.64 | 701.346
|  | 578007 | 19.63 | 701.309
|  | 578102 | 19.63 | 701.3
|  | 578203 | 19.64 | 701.344
|  | 578303 | 19.63 | 701.304
|  | 578403 | 19.63 | 701.289
|  | 578500 | 19.63 | 701.269
|  | 578602 | 19.63 | 701.301
|  | 578700 | 19.63 | 701.313
|  | 578802 | 19.63 | 701.302
|  | 578900 | 19.63 | 701.295
|  | 579000 | 19.63 | 701.329
|  | 579102 | 19.63 | 701.323
|  | 579203 | 19.63 | 701.266
|  | 579302 | 19.63 | 701.266
|  | 579408 | 19.63 | 701.326
|  | 579502 | 19.63 | 701.309
|  | 579604 | 19.63 | 701.305
|  | 579703 | 19.63 | 701.272
|  | 579810 | 19.63 | 701.262
|  | 579902 | 19.63 | 701.304
|  | 580003 | 19.63 | 701.315
|  | 580101 | 19.63 | 701.299
|  | 580203 | 19.63 | 701.304
|  | 580301 | 19.63 | 701.315
|  | 580403 | 19.63 | 701.273
|  | 580504 | 19.63 | 701.294
|  | 580602 | 19.63 | 701.317
|  | 580710 | 19.63 | 701.272
|  | 580802 | 19.63 | 701.32
|  | 580904 | 19.63 | 701.231
|  | 581003 | 19.63 | 701.299
|  | 581110 | 19.63 | 701.289
|  | 581202 | 19.63 | 701.252
|  | 581303 | 19.63 | 701.297
|  | 581400 | 19.63 | 701.259
|  | 581503 | 19.63 | 701.252
|  | 581605 | 19.63 | 701.237
|  | 581703 | 19.63 | 701.274
|  | 581808 | 19.63 | 701.255
|  | 581902 | 19.63 | 701.27
|  | 582002 | 19.64 | 701.344
|  | 582103 | 19.63 | 701.279
|  | 582202 | 19.63 | 701.297
|  | 582303 | 19.63 | 701.301
|  | 582408 | 19.63 | 701.307
|  | 582503 | 19.63 | 701.311
|  | 582602 | 19.63 | 701.268
|  | 582702 | 19.63 | 701.3
|  | 582803 | 19.63 | 701.24
|  | 582901 | 19.63 | 701.244
|  | 583003 | 19.63 | 701.256
|  | 583104 | 19.63 | 701.261
|  | 583201 | 19.63 | 701.299
|  | 583303 | 19.62 | 701.225
|  | 583401 | 19.62 | 701.224
|  | 583503 | 19.63 | 701.268
|  | 583601 | 19.63 | 701.26
|  | 583702 | 19.63 | 701.253
|  | 583801 | 19.62 | 701.228
|  | 583903 | 19.62 | 701.217
|  | 584004 | 19.63 | 701.277
|  | 584102 | 19.63 | 701.245
|  | 584210 | 19.63 | 701.276
|  | 584300 | 19.63 | 701.255
|  | 584402 | 19.63 | 701.257
|  | 584500 | 19.63 | 701.299
|  | 584602 | 19.63 | 701.261
|  | 584701 | 19.63 | 701.294
|  | 584803 | 19.63 | 701.276
|  | 584904 | 19.63 | 701.24
|  | 585003 | 19.63 | 701.245
|  | 585110 | 19.63 | 701.285
|  | 585203 | 19.62 | 701.208
|  | 585302 | 19.62 | 701.223
|  | 585403 | 19.62 | 701.23
|  | 585507 | 19.62 | 701.227
|  | 585602 | 19.63 | 701.303
|  | 585702 | 19.63 | 701.265
|  | 585802 | 19.63 | 701.264
|  | 585902 | 19.63 | 701.297
|  | 586007 | 19.63 | 701.241
|  | 586103 | 19.63 | 701.247
|  | 586205 | 19.63 | 701.267
|  | 586302 | 19.63 | 701.277
|  | 586402 | 19.63 | 701.237
|  | 586503 | 19.63 | 701.263
|  | 586602 | 19.63 | 701.268
|  | 586702 | 19.63 | 701.248
|  | 586802 | 19.63 | 701.271
|  | 586901 | 19.63 | 701.275
|  | 587002 | 19.63 | 701.249
|  | 587104 | 19.63 | 701.316
|  | 587202 | 19.63 | 701.261
|  | 587301 | 19.62 | 701.229
|  | 587401 | 19.62 | 701.205
|  | 587505 | 19.62 | 701.194
|  | 587603 | 19.63 | 701.267
|  | 587701 | 19.63 | 701.251
|  | 587800 | 19.62 | 701.183
|  | 587902 | 19.62 | 701.183
|  | 588003 | 19.63 | 701.248
|  | 588102 | 19.63 | 701.249
|  | 588201 | 19.62 | 701.197
|  | 588303 | 19.62 | 701.215
|  | 588409 | 19.63 | 701.25
|  | 588503 | 19.62 | 701.17
|  | 588602 | 19.62 | 701.161
|  | 588702 | 19.62 | 701.224
|  | 588802 | 19.62 | 701.214
|  | 588903 | 19.62 | 701.214
|  | 589001 | 19.62 | 701.208
|  | 589108 | 19.62 | 701.218
|  | 589202 | 19.62 | 701.214
|  | 589301 | 19.62 | 701.204
|  | 589400 | 19.63 | 701.251
|  | 589505 | 19.62 | 701.171
|  | 589600 | 19.62 | 701.167
|  | 589706 | 19.62 | 701.199
|  | 589803 | 19.62 | 701.201
|  | 589901 | 19.62 | 701.185
|  | 590002 | 19.62 | 701.187
|  | 590102 | 19.62 | 701.142
|  | 590204 | 19.62 | 701.202
|  | 590302 | 19.62 | 701.178
|  | 590401 | 19.62 | 701.227
|  | 590503 | 19.62 | 701.167
|  | 590605 | 19.62 | 701.202
|  | 590701 | 19.62 | 701.176
|  | 590809 | 19.62 | 701.203
|  | 590901 | 19.62 | 701.207
|  | 591002 | 19.62 | 701.201
|  | 591100 | 19.62 | 701.179
|  | 591202 | 19.63 | 701.231
|  | 591304 | 19.62 | 701.194
|  | 591402 | 19.62 | 701.183
|  | 591503 | 19.62 | 701.223
|  | 591602 | 19.62 | 701.175
|  | 591708 | 19.62 | 701.176
|  | 591801 | 19.62 | 701.208
|  | 591910 | 19.62 | 701.152
|  | 592001 | 19.62 | 701.187
|  | 592104 | 19.63 | 701.237
|  | 592201 | 19.62 | 701.211
|  | 592300 | 19.62 | 701.166
|  | 592401 | 19.62 | 701.182
|  | 592501 | 19.63 | 701.241
|  | 592603 | 19.63 | 701.248
|  | 592701 | 19.62 | 701.221
|  | 592803 | 19.63 | 701.289
|  | 592901 | 19.62 | 701.188
|  | 593007 | 19.62 | 701.227
|  | 593102 | 19.63 | 701.265
|  | 593200 | 19.62 | 701.15
|  | 593301 | 19.62 | 701.226
|  | 593408 | 19.63 | 701.237
|  | 593501 | 19.62 | 701.226
|  | 593601 | 19.62 | 701.205
|  | 593703 | 19.63 | 701.249
|  | 593801 | 19.63 | 701.248
|  | 593902 | 19.62 | 701.208
|  | 594001 | 19.63 | 701.249
|  | 594103 | 19.62 | 701.181
|  | 594202 | 19.62 | 701.211
|  | 594302 | 19.62 | 701.191
|  | 594401 | 19.62 | 701.154
|  | 594507 | 19.62 | 701.201
|  | 594601 | 19.62 | 701.195
|  | 594700 | 19.62 | 701.185
|  | 594801 | 19.62 | 701.181
|  | 594901 | 19.62 | 701.183
|  | 595002 | 19.63 | 701.279
|  | 595101 | 19.63 | 701.283
|  | 595203 | 19.62 | 701.212
|  | 595300 | 19.63 | 701.25
|  | 595407 | 19.62 | 701.2
|  | 595501 | 19.62 | 701.224
|  | 595601 | 19.62 | 701.177
|  | 595701 | 19.62 | 701.206
|  | 595800 | 19.62 | 701.219
|  | 595903 | 19.62 | 701.176
|  | 596001 | 19.61 | 701.092
|  | 596100 | 19.63 | 701.239
|  | 596201 | 19.62 | 701.152
|  | 596303 | 19.62 | 701.228
|  | 596403 | 19.62 | 701.192
|  | 596508 | 19.62 | 701.149
|  | 596601 | 19.62 | 701.155
|  | 596704 | 19.62 | 701.168
|  | 596801 | 19.63 | 701.287
|  | 596907 | 19.62 | 701.231
|  | 597001 | 19.63 | 701.273
|  | 597101 | 19.62 | 701.142
|  | 597202 | 19.63 | 701.256
|  | 597301 | 19.62 | 701.215
|  | 597402 | 19.62 | 701.159
|  | 597501 | 19.62 | 701.211
|  | 597607 | 19.62 | 701.18
|  | 597701 | 19.62 | 701.196
|  | 597801 | 19.62 | 701.183
|  | 597900 | 19.62 | 701.168
|  | 598007 | 19.62 | 701.198
|  | 598102 | 19.62 | 701.169
|  | 598200 | 19.62 | 701.189
|  | 598303 | 19.62 | 701.2
|  | 598400 | 19.62 | 701.203
|  | 598501 | 19.62 | 701.174
|  | 598600 | 19.62 | 701.218
|  | 598702 | 19.62 | 701.198
|  | 598800 | 19.62 | 701.156
|  | 598907 | 19.62 | 701.2
|  | 599000 | 19.62 | 701.168
|  | 599109 | 19.62 | 701.221
|  | 599202 | 19.63 | 701.264
|  | 599307 | 19.62 | 701.183
|  | 599403 | 19.62 | 701.164
|  | 599502 | 19.63 | 701.237
|  | 599602 | 19.63 | 701.242
|  | 599700 | 19.62 | 701.135
|  | 599803 | 19.62 | 701.152
|  | 599902 | 19.62 | 701.168
|  | 600000 | 19.62 | 701.197
|  | 600100 | 19.62 | 701.193
|  | 600210 | 19.63 | 701.237
|  | 600300 | 19.62 | 701.139
|  | 600402 | 19.62 | 701.188
|  | 600503 | 19.62 | 701.19
|  | 600603 | 19.62 | 701.196
|  | 600707 | 19.62 | 701.164
|  | 600800 | 19.62 | 701.181
|  | 600910 | 19.62 | 701.222
|  | 601000 | 19.62 | 701.221
|  | 601103 | 19.62 | 701.182
|  | 601200 | 19.62 | 701.147
|  | 601309 | 19.62 | 701.201
|  | 601401 | 19.62 | 701.143
|  | 601503 | 19.62 | 701.213
|  | 601601 | 19.62 | 701.169
|  | 601700 | 19.62 | 701.196
|  | 601803 | 19.62 | 701.167
|  | 601903 | 19.62 | 701.154
|  | 602006 | 19.62 | 701.185
|  | 602100 | 19.62 | 701.156
|  | 602210 | 19.62 | 701.202
|  | 602300 | 19.62 | 701.165
|  | 602404 | 19.62 | 701.164
|  | 602502 | 19.62 | 701.155
|  | 602600 | 19.62 | 701.203
|  | 602703 | 19.62 | 701.172
|  | 602800 | 19.62 | 701.212
|  | 602902 | 19.62 | 701.19
|  | 603000 | 19.62 | 701.14
|  | 603106 | 19.62 | 701.173
|  | 603200 | 19.62 | 701.174
|  | 603303 | 19.62 | 701.158
|  | 603400 | 19.62 | 701.155
|  | 603500 | 19.62 | 701.163
|  | 603601 | 19.62 | 701.144
|  | 603704 | 19.62 | 701.15
|  | 603803 | 19.62 | 701.18
|  | 603904 | 19.62 | 701.14
|  | 604000 | 19.62 | 701.197
|  | 604100 | 19.62 | 701.198
|  | 604202 | 19.62 | 701.156
|  | 604301 | 19.62 | 701.219
|  | 604402 | 19.62 | 701.164
|  | 604505 | 19.62 | 701.14
|  | 604687 | 19.62 | 701.207
|  | 604710 | 19.62 | 701.145
|  | 604802 | 19.62 | 701.183
|  | 604906 | 19.62 | 701.133
|  | 605001 | 19.62 | 701.161
|  | 605101 | 19.62 | 701.205
|  | 605206 | 19.61 | 701.098
|  | 605303 | 19.62 | 701.182
|  | 605403 | 19.62 | 701.2
|  | 605502 | 19.61 | 701.098
|  | 605602 | 19.62 | 701.164
|  | 605705 | 19.61 | 701.115
|  | 605801 | 19.62 | 701.136
|  | 605902 | 19.62 | 701.151
|  | 606001 | 19.62 | 701.145
|  | 606101 | 19.62 | 701.132
|  | 606200 | 19.62 | 701.158
|  | 606301 | 19.62 | 701.142
|  | 606404 | 19.61 | 701.109
|  | 606500 | 19.62 | 701.19
|  | 606600 | 19.61 | 701.063
|  | 606702 | 19.62 | 701.183
|  | 606810 | 19.62 | 701.147
|  | 606900 | 19.61 | 701.129
|  | 607003 | 19.62 | 701.141
|  | 607102 | 19.61 | 701.116
|  | 607202 | 19.62 | 701.162
|  | 607308 | 19.61 | 701.083
|  | 607400 | 19.62 | 701.207
|  | 607504 | 19.61 | 701.107
|  | 607603 | 19.61 | 701.125
|  | 607701 | 19.62 | 701.209
|  | 607803 | 19.62 | 701.153
|  | 607904 | 19.61 | 701.107
|  | 608005 | 19.62 | 701.181
|  | 608101 | 19.62 | 701.176
|  | 608201 | 19.62 | 701.163
|  | 608303 | 19.61 | 701.124
|  | 608406 | 19.62 | 701.132
|  | 608568 | 19.62 | 701.144
|  | 608610 | 19.61 | 701.128
|  | 608702 | 19.62 | 701.186
|  | 608807 | 19.61 | 701.117
|  | 608909 | 19.61 | 701.117
|  | 609001 | 19.62 | 701.159
|  | 609110 | 19.62 | 701.161
|  | 609203 | 19.62 | 701.166
|  | 609309 | 19.61 | 701.102
|  | 609402 | 19.61 | 701.13
|  | 609502 | 19.62 | 701.152
|  | 609604 | 19.61 | 701.086
|  | 609703 | 19.62 | 701.138
|  | 609807 | 19.62 | 701.139
|  | 609902 | 19.61 | 701.048
|  | 610002 | 19.61 | 701.13
|  | 610101 | 19.62 | 701.166
|  | 610201 | 19.61 | 701.048
|  | 610301 | 19.61 | 701.083
|  | 610401 | 19.62 | 701.178
|  | 610508 | 19.61 | 701.127
|  | 610600 | 19.62 | 701.135
|  | 610705 | 19.62 | 701.15
|  | 610801 | 19.61 | 701.127
|  | 610958 | 19.61 | 701.102
|  | 611003 | 19.61 | 701.102
|  | 611110 | 19.62 | 701.146
|  | 611201 | 19.61 | 701.088
|  | 611308 | 19.61 | 701.101
|  | 611402 | 19.61 | 701.11
|  | 611501 | 19.61 | 701.118
|  | 611602 | 19.61 | 701.109
|  | 611703 | 19.61 | 701.13
|  | 611808 | 19.61 | 701.11
|  | 611903 | 19.62 | 701.158
|  | 612013 | 19.61 | 701.112
|  | 612103 | 19.61 | 701.11
|  | 612200 | 19.61 | 701.13
|  | 612301 | 19.61 | 701.128
|  | 612403 | 19.61 | 701.12
|  | 612502 | 19.61 | 701.104
|  | 612608 | 19.61 | 701.036
|  | 612701 | 19.62 | 701.149
|  | 612802 | 19.62 | 701.132
|  | 612901 | 19.61 | 701.109
|  | 613002 | 19.61 | 701.124
|  | 613102 | 19.62 | 701.131
|  | 613203 | 19.61 | 701.126
|  | 613305 | 19.61 | 701.122
|  | 613402 | 19.61 | 701.106
|  | 613500 | 19.62 | 701.152
|  | 613603 | 19.61 | 701.125
|  | 613709 | 19.61 | 701.073
|  | 613802 | 19.61 | 701.098
|  | 613901 | 19.62 | 701.17
|  | 614008 | 19.61 | 701.092
|  | 614109 | 19.61 | 701.037
|  | 614207 | 19.62 | 701.137
|  | 614303 | 19.62 | 701.137
|  | 614402 | 19.61 | 701.059
|  | 614509 | 19.61 | 701.12
|  | 614602 | 19.61 | 701.099
|  | 614710 | 19.6 | 701.025
|  | 614802 | 19.62 | 701.132
|  | 614901 | 19.61 | 701.073
|  | 615001 | 19.61 | 701.073
|  | 615102 | 19.61 | 701.107
|  | 615209 | 19.61 | 701.122
|  | 615302 | 19.61 | 701.119
|  | 615406 | 19.61 | 701.05
|  | 615501 | 19.61 | 701.12
|  | 615603 | 19.61 | 701.073
|  | 615702 | 19.61 | 701.036
|  | 615802 | 19.61 | 701.094
|  | 615901 | 19.61 | 701.064
|  | 616000 | 19.61 | 701.068
|  | 616102 | 19.62 | 701.144
|  | 616204 | 19.61 | 701.057
|  | 616301 | 19.6 | 701.005
|  | 616401 | 19.61 | 701.079
|  | 616500 | 19.61 | 701.095
|  | 616611 | 19.61 | 701.057
|  | 616700 | 19.61 | 701.066
|  | 616801 | 19.61 | 701.105
|  | 616908 | 19.6 | 701.018
|  | 617002 | 19.61 | 701.057
|  | 617109 | 19.61 | 701.032
|  | 617200 | 19.61 | 701.11
|  | 617301 | 19.61 | 701.076
|  | 617400 | 19.61 | 701.068
|  | 617503 | 19.61 | 701.083
|  | 617611 | 19.61 | 701.087
|  | 617701 | 19.61 | 701.047
|  | 617800 | 19.6 | 701.026
|  | 617903 | 19.61 | 701.049
|  | 618000 | 19.61 | 701.101
|  | 618104 | 19.6 | 701.005
|  | 618203 | 19.61 | 701.097
|  | 618301 | 19.61 | 701.046
|  | 618400 | 19.61 | 701.048
|  | 618500 | 19.61 | 701.056
|  | 618603 | 19.61 | 701.063
|  | 618702 | 19.61 | 701.076
|  | 618802 | 19.61 | 701.068
|  | 618910 | 19.61 | 701.08
|  | 619003 | 19.61 | 701.058
|  | 619106 | 19.6 | 701.026
|  | 619201 | 19.61 | 701.068
|  | 619300 | 19.61 | 701.069
|  | 619415 | 19.61 | 701.057
|  | 619504 | 19.61 | 701.052
|  | 619601 | 19.61 | 701.085
|  | 619703 | 19.61 | 701.055
|  | 619800 | 19.61 | 701.066
|  | 619900 | 19.61 | 701.073
|  | 620006 | 19.6 | 701.002
|  | 620103 | 19.61 | 701.076
|  | 620206 | 19.61 | 701.088
|  | 620303 | 19.6 | 700.987
|  | 620403 | 19.61 | 701.069
|  | 620501 | 19.61 | 701.088
|  | 620602 | 19.61 | 701.051
|  | 620700 | 19.61 | 701.044
|  | 620800 | 19.61 | 701.056
|  | 620906 | 19.61 | 701.064
|  | 621000 | 19.61 | 701.034
|  | 621102 | 19.61 | 701.069
|  | 621203 | 19.6 | 700.998
|  | 621300 | 19.61 | 701.054
|  | 621403 | 19.61 | 701.067
|  | 621500 | 19.61 | 701.055
|  | 621610 | 19.61 | 701.031
|  | 621700 | 19.61 | 701.112
|  | 621809 | 19.6 | 701.026
|  | 621903 | 19.61 | 701.031
|  | 622001 | 19.6 | 701.019
|  | 622101 | 19.61 | 701.036
|  | 622201 | 19.61 | 701.045
|  | 622304 | 19.61 | 701.074
|  | 622400 | 19.61 | 701.086
|  | 622500 | 19.61 | 701.033
|  | 622722 | 19.61 | 701.067
|  | 623022 | 19.61 | 701.046
|  | 623034 | 19.61 | 701.046
|  | 623039 | 19.61 | 701.046
|  | 623043 | 19.61 | 701.046
|  | 623102 | 19.61 | 701.042
|  | 623203 | 19.61 | 701.037
|  | 623304 | 19.61 | 701.08
|  | 623400 | 19.61 | 701.049
|  | 623524 | 19.61 | 701.085
|  | 623620 | 19.61 | 701.055
|  | 623757 | 19.6 | 701.005
|  | 623804 | 19.6 | 701.005
|  | 623900 | 19.61 | 701.039
|  | 624140 | 19.61 | 701.031
|  | 624152 | 19.61 | 701.031
|  | 624224 | 19.61 | 701.031
|  | 624324 | 19.61 | 701.057
|  | 624494 | 19.61 | 701.126
|  | 624502 | 19.61 | 701.126
|  | 624603 | 19.6 | 701.023
|  | 624709 | 19.6 | 701.007
|  | 624804 | 19.61 | 701.057
|  | 624903 | 19.61 | 701.058
|  | 625009 | 19.61 | 701.039
|  | 625101 | 19.61 | 701.045
|  | 625203 | 19.6 | 701.02
|  | 625301 | 19.61 | 701.05
|  | 625400 | 19.61 | 701.035
|  | 625502 | 19.6 | 700.986
|  | 625602 | 19.6 | 701.006
|  | 625705 | 19.6 | 701.023
|  | 625800 | 19.6 | 700.968
|  | 625900 | 19.6 | 701.012
|  | 626001 | 19.6 | 701.029
|  | 626103 | 19.61 | 701.065
|  | 626207 | 19.61 | 701.053
|  | 626300 | 19.6 | 700.971
|  | 626404 | 19.6 | 701.017
|  | 626503 | 19.61 | 701.058
|  | 626600 | 19.61 | 701.036
|  | 626703 | 19.61 | 701.035
|  | 626809 | 19.61 | 701.037
|  | 626904 | 19.61 | 701.078
|  | 627000 | 19.61 | 701.063
|  | 627108 | 19.61 | 701.034
|  | 627203 | 19.6 | 700.996
|  | 627301 | 19.61 | 701.047
|  | 627400 | 19.6 | 701.017
|  | 627501 | 19.6 | 701.01
|  | 627610 | 19.6 | 701.006
|  | 627701 | 19.6 | 700.988
|  | 627813 | 19.6 | 701.014
|  | 627902 | 19.61 | 701.048
|  | 628002 | 19.6 | 700.969
|  | 628100 | 19.6 | 701.019
|  | 628200 | 19.61 | 701.069
|  | 628309 | 19.61 | 701.033
|  | 628401 | 19.6 | 701.011
|  | 628503 | 19.61 | 701.044
|  | 628603 | 19.6 | 700.99
|  | 628702 | 19.61 | 701.062
|  | 628805 | 19.61 | 701.046
|  | 628900 | 19.6 | 701.029
|  | 629002 | 19.6 | 701.001
|  | 629103 | 19.6 | 701.015
|  | 629201 | 19.6 | 701.014
|  | 629311 | 19.61 | 701.033
|  | 629402 | 19.6 | 701.013
|  | 629502 | 19.6 | 700.985
|  | 629606 | 19.6 | 700.974
|  | 629702 | 19.6 | 701.022
|  | 629802 | 19.6 | 701.023
|  | 629901 | 19.6 | 700.997
|  | 630000 | 19.6 | 701.007
|  | 630105 | 19.6 | 700.964
|  | 630201 | 19.6 | 700.966
|  | 630304 | 19.6 | 701.029
|  | 630404 | 19.6 | 701.021
|  | 630513 | 19.6 | 701.013
|  | 630600 | 19.6 | 700.977
|  | 630702 | 19.6 | 700.971
|  | 630807 | 19.6 | 701.029
|  | 630903 | 19.61 | 701.07
|  | 631004 | 19.6 | 701.011
|  | 631102 | 19.6 | 701.013
|  | 631200 | 19.61 | 701.043
|  | 631300 | 19.6 | 701.028
|  | 631402 | 19.6 | 701.026
|  | 631506 | 19.6 | 700.999
|  | 631602 | 19.59 | 700.93
|  | 631704 | 19.6 | 701.006
|  | 631935 | 19.6 | 701.006
|  | 632053 | 19.6 | 700.981
|  | 632091 | 19.6 | 700.981
|  | 632100 | 19.6 | 700.981
|  | 632200 | 19.61 | 701.034
|  | 632347 | 19.6 | 700.967
|  | 632424 | 19.6 | 700.967
|  | 632567 | 19.6 | 701.004
|  | 632601 | 19.6 | 701.004
|  | 632702 | 19.6 | 701.026
|  | 632802 | 19.59 | 700.911
|  | 632902 | 19.6 | 700.997
|  | 633003 | 19.6 | 701.022
|  | 633102 | 19.6 | 700.962
|  | 633202 | 19.61 | 701.046
|  | 633364 | 19.6 | 700.943
|  | 633402 | 19.6 | 700.943
|  | 633503 | 19.6 | 700.999
|  | 633603 | 19.6 | 700.998
|  | 633710 | 19.6 | 701.026
|  | 633801 | 19.6 | 700.994
|  | 633906 | 19.6 | 701.03
|  | 634001 | 19.6 | 700.998
|  | 634101 | 19.6 | 700.986
|  | 634203 | 19.61 | 701.039
|  | 634303 | 19.6 | 700.947
|  | 634409 | 19.6 | 700.947
|  | 634501 | 19.6 | 701.003
|  | 634606 | 19.6 | 700.967
|  | 634702 | 19.6 | 700.952
|  | 634801 | 19.6 | 700.931
|  | 634903 | 19.6 | 700.956
|  | 635003 | 19.6 | 700.982
|  | 635101 | 19.6 | 700.991
|  | 635203 | 19.6 | 700.97
|  | 635303 | 19.59 | 700.918
|  | 635406 | 19.6 | 700.987
|  | 635501 | 19.6 | 700.993
|  | 635601 | 19.6 | 700.972
|  | 635703 | 19.6 | 700.97
|  | 635810 | 19.6 | 700.961
|  | 635902 | 19.6 | 701.018
|  | 636001 | 19.6 | 700.978
|  | 636107 | 19.6 | 700.966
|  | 636202 | 19.6 | 701.007
|  | 636310 | 19.6 | 701.002
|  | 636403 | 19.6 | 700.993
|  | 636500 | 19.6 | 701.003
|  | 636609 | 19.6 | 700.985
|  | 636702 | 19.6 | 701.003
|  | 636808 | 19.6 | 700.975
|  | 636903 | 19.6 | 700.97
|  | 637001 | 19.6 | 701.009
|  | 637101 | 19.6 | 700.934
|  | 637202 | 19.6 | 701.028
|  | 637300 | 19.6 | 700.96
|  | 637402 | 19.6 | 701.009
|  | 637510 | 19.6 | 700.951
|  | 637603 | 19.6 | 700.935
|  | 637703 | 19.6 | 701.009
|  | 637800 | 19.6 | 701.013
|  | 637903 | 19.59 | 700.898
|  | 638002 | 19.6 | 700.954
|  | 638107 | 19.6 | 700.98
|  | 638203 | 19.6 | 700.988
|  | 638308 | 19.6 | 700.977
|  | 638401 | 19.6 | 700.942
|  | 638501 | 19.6 | 700.949
|  | 638602 | 19.6 | 700.972
|  | 638701 | 19.6 | 700.959
|  | 638807 | 19.6 | 700.961
|  | 638902 | 19.6 | 700.958
|  | 639005 | 19.59 | 700.913
|  | 639101 | 19.6 | 700.96
|  | 639200 | 19.6 | 701.015
|  | 639303 | 19.6 | 700.959
|  | 639401 | 19.6 | 700.984
|  | 639503 | 19.6 | 700.952
|  | 639602 | 19.6 | 700.988
|  | 639700 | 19.6 | 700.942
|  | 639802 | 19.6 | 700.995
|  | 639911 | 19.6 | 700.972
|  | 640003 | 19.6 | 700.98
|  | 640101 | 19.6 | 700.96
|  | 640207 | 19.6 | 700.957
|  | 640300 | 19.6 | 700.951
|  | 640403 | 19.6 | 700.941
|  | 640501 | 19.59 | 700.916
|  | 640600 | 19.6 | 701.017
|  | 640702 | 19.6 | 700.98
|  | 640800 | 19.59 | 700.886
|  | 640900 | 19.6 | 700.953
|  | 641003 | 19.6 | 701.005
|  | 641100 | 19.6 | 700.992
|  | 641206 | 19.6 | 700.965
|  | 641301 | 19.6 | 700.936
|  | 641408 | 19.6 | 700.953
|  | 641502 | 19.6 | 700.946
|  | 641601 | 19.59 | 700.918
|  | 641700 | 19.59 | 700.92
|  | 641801 | 19.6 | 700.987
|  | 641900 | 19.6 | 700.95
|  | 642001 | 19.6 | 700.942
|  | 642104 | 19.6 | 700.944
|  | 642203 | 19.59 | 700.919
|  | 642303 | 19.59 | 700.912
|  | 642401 | 19.59 | 700.883
|  | 642501 | 19.59 | 700.887
|  | 642603 | 19.6 | 700.966
|  | 642701 | 19.59 | 700.924
|  | 642803 | 19.59 | 700.928
|  | 642901 | 19.6 | 700.964
|  | 643003 | 19.6 | 700.964
|  | 643101 | 19.6 | 700.936
|  | 643202 | 19.6 | 700.961
|  | 643301 | 19.6 | 700.937
|  | 643404 | 19.59 | 700.873
|  | 643501 | 19.59 | 700.898
|  | 643601 | 19.59 | 700.907
|  | 643703 | 19.59 | 700.882
|  | 643806 | 19.6 | 700.938
|  | 643900 | 19.59 | 700.911
|  | 644008 | 19.59 | 700.897
|  | 644101 | 19.6 | 700.971
|  | 644201 | 19.6 | 700.944
|  | 644301 | 19.6 | 700.937
|  | 644400 | 19.6 | 700.944
|  | 644500 | 19.6 | 700.952
|  | 644601 | 19.59 | 700.921
|  | 644707 | 19.6 | 700.982
|  | 644801 | 19.6 | 700.962
|  | 644901 | 19.6 | 700.975
|  | 645001 | 19.59 | 700.925
|  | 645109 | 19.6 | 700.964
|  | 645201 | 19.59 | 700.929
|  | 645300 | 19.59 | 700.915
|  | 645402 | 19.59 | 700.915
|  | 645500 | 19.6 | 700.934
|  | 645602 | 19.6 | 700.975
|  | 645700 | 19.6 | 700.944
|  | 645806 | 19.6 | 700.95
|  | 645902 | 19.59 | 700.895
|  | 646009 | 19.6 | 700.949
|  | 646102 | 19.6 | 700.94
|  | 646207 | 19.59 | 700.913
|  | 646300 | 19.6 | 700.968
|  | 646402 | 19.59 | 700.862
|  | 646501 | 19.59 | 700.909
|  | 646600 | 19.6 | 700.994
|  | 646703 | 19.6 | 700.933
|  | 646802 | 19.6 | 700.949
|  | 646900 | 19.6 | 700.952
|  | 647000 | 19.59 | 700.897
|  | 647111 | 19.6 | 700.946
|  | 647200 | 19.59 | 700.922
|  | 647300 | 19.59 | 700.885
|  | 647402 | 19.59 | 700.907
|  | 647500 | 19.6 | 700.948
|  | 647602 | 19.59 | 700.871
|  | 647700 | 19.59 | 700.887
|  | 647802 | 19.6 | 700.943
|  | 647902 | 19.59 | 700.882
|  | 648000 | 19.6 | 700.964
|  | 648100 | 19.59 | 700.879
|  | 648202 | 19.6 | 700.948
|  | 648303 | 19.6 | 700.933
|  | 648402 | 19.59 | 700.858
|  | 648500 | 19.59 | 700.901
|  | 648600 | 19.59 | 700.922
|  | 648710 | 19.59 | 700.899
|  | 648800 | 19.59 | 700.897
|  | 648900 | 19.59 | 700.9
|  | 649002 | 19.6 | 700.935
|  | 649101 | 19.59 | 700.91
|  | 649202 | 19.59 | 700.867
|  | 649300 | 19.59 | 700.914
|  | 649407 | 19.59 | 700.923
|  | 649500 | 19.6 | 700.932
|  | 649610 | 19.6 | 700.936
|  | 649700 | 19.6 | 700.939
|  | 649805 | 19.59 | 700.899
|  | 649900 | 19.59 | 700.905
|  | 650000 | 19.59 | 700.875
|  | 650103 | 19.58 | 700.819
|  | 650200 | 19.59 | 700.872
|  | 650300 | 19.59 | 700.887
|  | 650400 | 19.59 | 700.915
|  | 650502 | 19.59 | 700.902
|  | 650600 | 19.6 | 700.968
|  | 650709 | 19.59 | 700.866
|  | 650802 | 19.59 | 700.862
|  | 650903 | 19.59 | 700.924
|  | 651000 | 19.59 | 700.908
|  | 651102 | 19.59 | 700.894
|  | 651201 | 19.59 | 700.869
|  | 651303 | 19.6 | 700.946
|  | 651401 | 19.59 | 700.92
|  | 651500 | 19.59 | 700.92
|  | 651602 | 19.6 | 700.932
|  | 651703 | 19.59 | 700.895
|  | 651804 | 19.59 | 700.909
|  | 651902 | 19.59 | 700.889
|  | 652009 | 19.59 | 700.919
|  | 652103 | 19.59 | 700.853
|  | 652202 | 19.59 | 700.906
|  | 652303 | 19.6 | 700.934
|  | 652402 | 19.59 | 700.907
|  | 652501 | 19.59 | 700.885
|  | 652603 | 19.59 | 700.899
|  | 652705 | 19.59 | 700.867
|  | 652803 | 19.59 | 700.89
|  | 652909 | 19.59 | 700.873
|  | 653003 | 19.59 | 700.922
|  | 653102 | 19.59 | 700.887
|  | 653203 | 19.59 | 700.922
|  | 653310 | 19.59 | 700.885
|  | 653403 | 19.59 | 700.881
|  | 653503 | 19.59 | 700.91
|  | 653606 | 19.59 | 700.871
|  | 653703 | 19.59 | 700.895
|  | 653809 | 19.59 | 700.859
|  | 653903 | 19.59 | 700.869
|  | 654006 | 19.59 | 700.914
|  | 654100 | 19.59 | 700.878
|  | 654203 | 19.59 | 700.888
|  | 654301 | 19.59 | 700.845
|  | 654403 | 19.59 | 700.918
|  | 654502 | 19.59 | 700.906
|  | 654603 | 19.59 | 700.918
|  | 654706 | 19.59 | 700.856
|  | 654803 | 19.59 | 700.906
|  | 654908 | 19.59 | 700.841
|  | 655002 | 19.59 | 700.902
|  | 655102 | 19.59 | 700.892
|  | 655203 | 19.6 | 700.95
|  | 655300 | 19.59 | 700.887
|  | 655401 | 19.59 | 700.877
|  | 655503 | 19.59 | 700.873
|  | 655603 | 19.59 | 700.885
|  | 655703 | 19.59 | 700.882
|  | 655805 | 19.6 | 700.939
|  | 655903 | 19.59 | 700.873
|  | 656009 | 19.59 | 700.891
|  | 656103 | 19.59 | 700.876
|  | 656210 | 19.59 | 700.86
|  | 656302 | 19.59 | 700.869
|  | 656404 | 19.59 | 700.888
|  | 656503 | 19.59 | 700.861
|  | 656610 | 19.59 | 700.875
|  | 656702 | 19.58 | 700.813
|  | 656803 | 19.59 | 700.867
|  | 656901 | 19.58 | 700.778
|  | 657003 | 19.58 | 700.784
|  | 657105 | 19.58 | 700.782
|  | 657203 | 19.58 | 700.829
|  | 657305 | 19.58 | 700.821
|  | 657403 | 19.59 | 700.84
|  | 657502 | 19.58 | 700.791
|  | 657603 | 19.59 | 700.83
|  | 657709 | 19.59 | 700.843
|  | 657803 | 19.58 | 700.826
|  | 657902 | 19.59 | 700.866
|  | 658001 | 19.58 | 700.796
|  | 658101 | 19.59 | 700.83
|  | 658203 | 19.58 | 700.826
|  | 658302 | 19.58 | 700.816
|  | 658405 | 19.59 | 700.839
|  | 658500 | 19.59 | 700.833
|  | 658602 | 19.59 | 700.834
|  | 658700 | 19.59 | 700.847
|  | 658802 | 19.59 | 700.865
|  | 658900 | 19.59 | 700.859
|  | 659002 | 19.59 | 700.843
|  | 659105 | 19.59 | 700.845
|  | 659202 | 19.58 | 700.809
|  | 659308 | 19.59 | 700.841
|  | 659402 | 19.59 | 700.891
|  | 659501 | 19.59 | 700.899
|  | 659602 | 19.59 | 700.871
|  | 659710 | 19.59 | 700.886
|  | 659803 | 19.59 | 700.851
|  | 659902 | 19.59 | 700.896
|  | 660003 | 19.59 | 700.88
|  | 660101 | 19.59 | 700.85
|  | 660204 | 19.58 | 700.82
|  | 660301 | 19.58 | 700.788
|  | 660408 | 19.59 | 700.877
|  | 660502 | 19.59 | 700.886
|  | 660608 | 19.58 | 700.825
|  | 660702 | 19.59 | 700.837
|  | 660805 | 19.59 | 700.907
|  | 660902 | 19.58 | 700.82
|  | 661003 | 19.58 | 700.828
|  | 661100 | 19.59 | 700.855
|  | 661202 | 19.59 | 700.83
|  | 661302 | 19.58 | 700.8
|  | 661401 | 19.59 | 700.86
|  | 661504 | 19.59 | 700.879
|  | 661602 | 19.59 | 700.836
|  | 661707 | 19.59 | 700.84
|  | 661801 | 19.59 | 700.843
|  | 661901 | 19.59 | 700.838
|  | 662000 | 19.58 | 700.822
|  | 662102 | 19.59 | 700.835
|  | 662200 | 19.59 | 700.853
|  | 662302 | 19.58 | 700.805
|  | 662400 | 19.59 | 700.859
|  | 662502 | 19.59 | 700.85
|  | 662603 | 19.59 | 700.862
|  | 662702 | 19.58 | 700.823
|  | 662801 | 19.58 | 700.808
|  | 662902 | 19.58 | 700.816
|  | 663006 | 19.59 | 700.851
|  | 663101 | 19.59 | 700.855
|  | 663202 | 19.58 | 700.814
|  | 663303 | 19.59 | 700.844
|  | 663402 | 19.58 | 700.79
|  | 663504 | 19.59 | 700.857
|  | 663602 | 19.59 | 700.834
|  | 663708 | 19.58 | 700.816
|  | 663801 | 19.59 | 700.84
|  | 663900 | 19.58 | 700.784
|  | 664001 | 19.58 | 700.818
|  | 664109 | 19.59 | 700.846
|  | 664203 | 19.58 | 700.804
|  | 664301 | 19.58 | 700.829
|  | 664400 | 19.58 | 700.802
|  | 664501 | 19.58 | 700.816
|  | 664601 | 19.59 | 700.85
|  | 664701 | 19.59 | 700.832
|  | 664804 | 19.58 | 700.801
|  | 664901 | 19.58 | 700.779
|  | 665007 | 19.59 | 700.842
|  | 665101 | 19.59 | 700.854
|  | 665200 | 19.59 | 700.868
|  | 665302 | 19.58 | 700.78
|  | 665404 | 19.59 | 700.839
|  | 665502 | 19.58 | 700.804
|  | 665600 | 19.58 | 700.801
|  | 665701 | 19.58 | 700.815
|  | 665801 | 19.59 | 700.84
|  | 665904 | 19.59 | 700.884
|  | 666001 | 19.58 | 700.801
|  | 666106 | 19.58 | 700.829
|  | 666202 | 19.58 | 700.824
|  | 666301 | 19.58 | 700.822
|  | 666400 | 19.59 | 700.839
|  | 666501 | 19.58 | 700.732
|  | 666602 | 19.59 | 700.836
|  | 666700 | 19.59 | 700.843
|  | 666803 | 19.59 | 700.854
|  | 666901 | 19.59 | 700.845
|  | 667007 | 19.59 | 700.853
|  | 667101 | 19.58 | 700.811
|  | 667201 | 19.59 | 700.848
|  | 667300 | 19.58 | 700.815
|  | 667408 | 19.58 | 700.808
|  | 667501 | 19.58 | 700.817
|  | 667601 | 19.59 | 700.836
|  | 667701 | 19.58 | 700.769
|  | 667800 | 19.58 | 700.809
|  | 667904 | 19.58 | 700.803
|  | 668001 | 19.58 | 700.769
|  | 668109 | 19.57 | 700.722
|  | 668201 | 19.58 | 700.813
|  | 668305 | 19.58 | 700.809
|  | 668401 | 19.58 | 700.818
|  | 668501 | 19.58 | 700.798
|  | 668601 | 19.58 | 700.816
|  | 668701 | 19.58 | 700.79
|  | 668803 | 19.58 | 700.797
|  | 668901 | 19.59 | 700.836
|  | 669003 | 19.58 | 700.82
|  | 669102 | 19.58 | 700.816
|  | 669203 | 19.58 | 700.776
|  | 669302 | 19.58 | 700.826
|  | 669401 | 19.58 | 700.778
|  | 669501 | 19.58 | 700.816
|  | 669606 | 19.58 | 700.804
|  | 669701 | 19.58 | 700.808
|  | 669805 | 19.58 | 700.814
|  | 669900 | 19.58 | 700.757
|  | 670000 | 19.58 | 700.776
|  | 670102 | 19.59 | 700.832
|  | 670200 | 19.58 | 700.796
|  | 670302 | 19.58 | 700.791
|  | 670400 | 19.58 | 700.795
|  | 670500 | 19.58 | 700.758
|  | 670600 | 19.58 | 700.777
|  | 670708 | 19.58 | 700.783
|  | 670802 | 19.58 | 700.743
|  | 670900 | 19.58 | 700.778
|  | 671004 | 19.58 | 700.781
|  | 671103 | 19.58 | 700.786
|  | 671206 | 19.58 | 700.764
|  | 671300 | 19.58 | 700.771
|  | 671408 | 19.58 | 700.734
|  | 671501 | 19.58 | 700.755
|  | 671604 | 19.58 | 700.791
|  | 671703 | 19.58 | 700.782
|  | 671800 | 19.58 | 700.777
|  | 671904 | 19.59 | 700.878
|  | 672000 | 19.58 | 700.759
|  | 672101 | 19.58 | 700.822
|  | 672200 | 19.58 | 700.783
|  | 672301 | 19.57 | 700.707
|  | 672404 | 19.59 | 700.837
|  | 672503 | 19.58 | 700.805
|  | 672603 | 19.58 | 700.809
|  | 672708 | 19.58 | 700.8
|  | 672800 | 19.58 | 700.794
|  | 672903 | 19.58 | 700.786
|  | 673000 | 19.58 | 700.785
|  | 673103 | 19.58 | 700.786
|  | 673202 | 19.58 | 700.759
|  | 673300 | 19.58 | 700.82
|  | 673402 | 19.57 | 700.711
|  | 673500 | 19.58 | 700.797
|  | 673607 | 19.58 | 700.795
|  | 673700 | 19.58 | 700.756
|  | 673804 | 19.58 | 700.747
|  | 673900 | 19.58 | 700.773
|  | 674000 | 19.58 | 700.751
|  | 674103 | 19.58 | 700.764
|  | 674200 | 19.58 | 700.808
|  | 674300 | 19.58 | 700.795
|  | 674403 | 19.58 | 700.737
|  | 674502 | 19.57 | 700.724
|  | 674600 | 19.58 | 700.742
|  | 674705 | 19.58 | 700.799
|  | 674800 | 19.58 | 700.744
|  | 674900 | 19.58 | 700.791
|  | 675001 | 19.58 | 700.792
|  | 675107 | 19.57 | 700.706
|  | 675202 | 19.58 | 700.737
|  | 675300 | 19.58 | 700.739
|  | 675407 | 19.58 | 700.759
|  | 675500 | 19.58 | 700.786
|  | 675604 | 19.58 | 700.789
|  | 675702 | 19.58 | 700.742
|  | 675800 | 19.57 | 700.708
|  | 675901 | 19.58 | 700.789
|  | 676003 | 19.58 | 700.742
|  | 676100 | 19.58 | 700.742
|  | 676203 | 19.57 | 700.729
|  | 676304 | 19.57 | 700.706
|  | 676402 | 19.57 | 700.727
|  | 676511 | 19.57 | 700.693
|  | 676603 | 19.58 | 700.753
|  | 676703 | 19.58 | 700.738
|  | 676801 | 19.58 | 700.823
|  | 676903 | 19.58 | 700.734
|  | 677002 | 19.58 | 700.776
|  | 677103 | 19.58 | 700.786
|  | 677200 | 19.58 | 700.741
|  | 677302 | 19.58 | 700.815
|  | 677410 | 19.57 | 700.728
|  | 677502 | 19.58 | 700.739
|  | 677603 | 19.58 | 700.755
|  | 677703 | 19.58 | 700.782
|  | 677803 | 19.58 | 700.779
|  | 677902 | 19.58 | 700.737
|  | 678001 | 19.58 | 700.74
|  | 678106 | 19.57 | 700.712
|  | 678201 | 19.58 | 700.758
|  | 678303 | 19.58 | 700.731
|  | 678403 | 19.57 | 700.706
|  | 678501 | 19.58 | 700.753
|  | 678602 | 19.57 | 700.705
|  | 678701 | 19.57 | 700.72
|  | 678810 | 19.58 | 700.745
|  | 678903 | 19.58 | 700.737
|  | 679007 | 19.58 | 700.739
|  | 679103 | 19.58 | 700.775
|  | 679203 | 19.57 | 700.705
|  | 679302 | 19.57 | 700.715
|  | 679403 | 19.58 | 700.745
|  | 679502 | 19.57 | 700.724
|  | 679601 | 19.57 | 700.725
|  | 679704 | 19.57 | 700.701
|  | 679803 | 19.58 | 700.731
|  | 679910 | 19.57 | 700.722
|  | 680001 | 19.57 | 700.721
|  | 680103 | 19.58 | 700.748
|  | 680202 | 19.57 | 700.708
|  | 680302 | 19.57 | 700.7
|  | 680402 | 19.58 | 700.74
|  | 680503 | 19.57 | 700.716
|  | 680606 | 19.57 | 700.727
|  | 680702 | 19.57 | 700.696
|  | 680808 | 19.57 | 700.683
|  | 680903 | 19.57 | 700.707
|  | 681003 | 19.58 | 700.739
|  | 681103 | 19.58 | 700.737
|  | 681210 | 19.58 | 700.776
|  | 681300 | 19.57 | 700.704
|  | 681403 | 19.58 | 700.748
|  | 681503 | 19.57 | 700.702
|  | 681602 | 19.58 | 700.74
|  | 681705 | 19.57 | 700.706
|  | 681802 | 19.57 | 700.696
|  | 681906 | 19.57 | 700.671
|  | 682002 | 19.58 | 700.744
|  | 682102 | 19.58 | 700.783
|  | 682202 | 19.57 | 700.701
|  | 682302 | 19.58 | 700.764
|  | 682400 | 19.57 | 700.693
|  | 682500 | 19.57 | 700.71
|  | 682600 | 19.58 | 700.766
|  | 682700 | 19.57 | 700.717
|  | 682808 | 19.58 | 700.739
|  | 682901 | 19.57 | 700.715
|  | 683001 | 19.57 | 700.724
|  | 683102 | 19.58 | 700.751
|  | 683208 | 19.57 | 700.654
|  | 683302 | 19.57 | 700.699
|  | 683401 | 19.57 | 700.705
|  | 683501 | 19.58 | 700.731
|  | 683600 | 19.58 | 700.772
|  | 683702 | 19.57 | 700.723
|  | 683802 | 19.57 | 700.704
|  | 683910 | 19.57 | 700.663
|  | 684002 | 19.58 | 700.735
|  | 684102 | 19.57 | 700.693
|  | 684200 | 19.58 | 700.739
|  | 684302 | 19.57 | 700.725
|  | 684405 | 19.57 | 700.719
|  | 684502 | 19.57 | 700.665
|  | 684608 | 19.57 | 700.721
|  | 684702 | 19.57 | 700.704
|  | 684808 | 19.57 | 700.694
|  | 684902 | 19.57 | 700.688
|  | 685001 | 19.57 | 700.673
|  | 685103 | 19.57 | 700.708
|  | 685202 | 19.58 | 700.757
|  | 685301 | 19.57 | 700.706
|  | 685402 | 19.58 | 700.734
|  | 685501 | 19.57 | 700.691
|  | 685602 | 19.57 | 700.712
|  | 685709 | 19.57 | 700.657
|  | 685800 | 19.57 | 700.647
|  | 685901 | 19.57 | 700.66
|  | 686002 | 19.57 | 700.725
|  | 686102 | 19.57 | 700.656
|  | 686203 | 19.57 | 700.692
|  | 686302 | 19.57 | 700.659
|  | 686403 | 19.57 | 700.685
|  | 686502 | 19.56 | 700.605
|  | 686608 | 19.56 | 700.588
|  | 686703 | 19.57 | 700.654
|  | 686803 | 19.56 | 700.614
|  | 686901 | 19.57 | 700.635
|  | 687002 | 19.56 | 700.601
|  | 687100 | 19.57 | 700.643
|  | 687202 | 19.57 | 700.665
|  | 687300 | 19.57 | 700.674
|  | 687402 | 19.57 | 700.656
|  | 687504 | 19.57 | 700.655
|  | 687601 | 19.57 | 700.662
|  | 687710 | 19.56 | 700.613
|  | 687801 | 19.56 | 700.628
|  | 687904 | 19.57 | 700.708
|  | 688001 | 19.57 | 700.655
|  | 688108 | 19.57 | 700.694
|  | 688202 | 19.57 | 700.657
|  | 688301 | 19.57 | 700.629
|  | 688400 | 19.56 | 700.598
|  | 688501 | 19.57 | 700.63
|  | 688601 | 19.57 | 700.636
|  | 688700 | 19.56 | 700.602
|  | 688803 | 19.57 | 700.63
|  | 688901 | 19.56 | 700.627
|  | 689006 | 19.56 | 700.573
|  | 689100 | 19.57 | 700.646
|  | 689200 | 19.56 | 700.615
|  | 689302 | 19.57 | 700.631
|  | 689409 | 19.57 | 700.668
|  | 689502 | 19.56 | 700.6
|  | 689601 | 19.57 | 700.633
|  | 689701 | 19.57 | 700.66
|  | 689801 | 19.57 | 700.657
|  | 689903 | 19.57 | 700.633
|  | 690001 | 19.57 | 700.723
|  | 690103 | 19.57 | 700.706
|  | 690201 | 19.57 | 700.664
|  | 690309 | 19.57 | 700.694
|  | 690400 | 19.57 | 700.722
|  | 690500 | 19.57 | 700.685
|  | 690600 | 19.57 | 700.715
|  | 690705 | 19.57 | 700.716
|  | 690803 | 19.58 | 700.769
|  | 690901 | 19.57 | 700.643
|  | 691002 | 19.57 | 700.711
|  | 691101 | 19.57 | 700.708
|  | 691203 | 19.58 | 700.732
|  | 691301 | 19.57 | 700.684
|  | 691406 | 19.57 | 700.714
|  | 691500 | 19.57 | 700.69
|  | 691600 | 19.57 | 700.707
|  | 691701 | 19.58 | 700.737
|  | 691808 | 19.57 | 700.677
|  | 691900 | 19.57 | 700.678
|  | 692001 | 19.58 | 700.747
|  | 692102 | 19.57 | 700.677
|  | 692201 | 19.58 | 700.736
|  | 692300 | 19.57 | 700.725
|  | 692401 | 19.57 | 700.701
|  | 692507 | 19.58 | 700.761
|  | 692601 | 19.58 | 700.732
|  | 692703 | 19.57 | 700.631
|  | 692801 | 19.57 | 700.691
|  | 692900 | 19.57 | 700.724
|  | 693000 | 19.57 | 700.693
|  | 693101 | 19.57 | 700.71
|  | 693201 | 19.57 | 700.684
|  | 693301 | 19.57 | 700.716
|  | 693405 | 19.57 | 700.668
|  | 693500 | 19.57 | 700.655
|  | 693610 | 19.56 | 700.616
|  | 693701 | 19.57 | 700.683
|  | 693803 | 19.57 | 700.66
|  | 693903 | 19.56 | 700.618
|  | 694007 | 19.57 | 700.663
|  | 694101 | 19.58 | 700.744
|  | 694200 | 19.56 | 700.621
|  | 694300 | 19.57 | 700.727
|  | 694403 | 19.57 | 700.711
|  | 694502 | 19.56 | 700.607
|  | 694600 | 19.57 | 700.654
|  | 694703 | 19.57 | 700.671
|  | 694800 | 19.57 | 700.641
|  | 694906 | 19.57 | 700.709
|  | 695000 | 19.57 | 700.706
|  | 695100 | 19.57 | 700.636
|  | 695201 | 19.57 | 700.716
|  | 695300 | 19.57 | 700.672
|  | 695400 | 19.57 | 700.63
|  | 695503 | 19.57 | 700.678
|  | 695602 | 19.57 | 700.668
|  | 695704 | 19.57 | 700.685
|  | 695805 | 19.56 | 700.611
|  | 695901 | 19.57 | 700.678
|  | 696010 | 19.57 | 700.701
|  | 696100 | 19.57 | 700.681
|  | 696207 | 19.57 | 700.673
|  | 696301 | 19.56 | 700.602
|  | 696400 | 19.57 | 700.67
|  | 696502 | 19.57 | 700.685
|  | 696600 | 19.56 | 700.621
|  | 696704 | 19.57 | 700.631
|  | 696800 | 19.57 | 700.685
|  | 696901 | 19.56 | 700.61
|  | 697001 | 19.56 | 700.62
|  | 697106 | 19.57 | 700.68
|  | 697200 | 19.57 | 700.688
|  | 697309 | 19.57 | 700.657
|  | 697400 | 19.57 | 700.687
|  | 697503 | 19.57 | 700.651
|  | 697600 | 19.56 | 700.598
|  | 697700 | 19.57 | 700.674
|  | 697802 | 19.57 | 700.648
|  | 697900 | 19.57 | 700.681
|  | 698002 | 19.57 | 700.643
|  | 698100 | 19.57 | 700.656
|  | 698202 | 19.56 | 700.597
|  | 698300 | 19.57 | 700.677
|  | 698404 | 19.57 | 700.664
|  | 698500 | 19.56 | 700.582
|  | 698606 | 19.57 | 700.662
|  | 698700 | 19.57 | 700.662
|  | 698800 | 19.57 | 700.654
|  | 698900 | 19.57 | 700.664
|  | 699007 | 19.56 | 700.585
|  | 699103 | 19.56 | 700.577
|  | 699200 | 19.57 | 700.668
|  | 699302 | 19.57 | 700.694
|  | 699400 | 19.56 | 700.617
|  | 699502 | 19.57 | 700.667
|  | 699603 | 19.57 | 700.638
|  | 699706 | 19.56 | 700.621
|  | 699803 | 19.57 | 700.679
|  | 699906 | 19.56 | 700.623
|  | 700003 | 19.57 | 700.651
|  | 700102 | 19.57 | 700.632
|  | 700203 | 19.56 | 700.603
|  | 700311 | 19.57 | 700.661
|  | 700403 | 19.57 | 700.725
|  | 700502 | 19.57 | 700.638
|  | 700602 | 19.56 | 700.623
|  | 700703 | 19.57 | 700.65
|  | 700813 | 19.56 | 700.625
|  | 700901 | 19.56 | 700.596
|  | 701002 | 19.57 | 700.69
|  | 701100 | 19.56 | 700.621
|  | 701211 | 19.56 | 700.625
|  | 701301 | 19.57 | 700.708
|  | 701402 | 19.56 | 700.623
|  | 701501 | 19.57 | 700.641
|  | 701603 | 19.57 | 700.663
|  | 701705 | 19.56 | 700.609
|  | 701803 | 19.56 | 700.602
|  | 701903 | 19.57 | 700.671
|  | 702002 | 19.57 | 700.654
|  | 702102 | 19.56 | 700.617
|  | 702200 | 19.56 | 700.621
|  | 702303 | 19.56 | 700.626
|  | 702408 | 19.57 | 700.656
|  | 702502 | 19.56 | 700.602
|  | 702606 | 19.57 | 700.719
|  | 702703 | 19.57 | 700.64
|  | 702802 | 19.57 | 700.636
|  | 702901 | 19.57 | 700.635
|  | 703003 | 19.56 | 700.584
|  | 703100 | 19.56 | 700.578
|  | 703203 | 19.57 | 700.668
|  | 703305 | 19.57 | 700.653
|  | 703401 | 19.56 | 700.603
|  | 703501 | 19.57 | 700.636
|  | 703603 | 19.56 | 700.59
|  | 703708 | 19.56 | 700.586
|  | 703801 | 19.56 | 700.553
|  | 703902 | 19.56 | 700.583
|  | 704004 | 19.56 | 700.617
|  | 704100 | 19.56 | 700.619
|  | 704210 | 19.56 | 700.623
|  | 704303 | 19.57 | 700.644
|  | 704403 | 19.56 | 700.628
|  | 704501 | 19.57 | 700.632
|  | 704603 | 19.57 | 700.633
|  | 704703 | 19.57 | 700.706
|  | 704803 | 19.56 | 700.611
|  | 704901 | 19.56 | 700.623
|  | 705003 | 19.57 | 700.657
|  | 705100 | 19.56 | 700.561
|  | 705202 | 19.56 | 700.591
|  | 705306 | 19.56 | 700.581
|  | 705401 | 19.56 | 700.611
|  | 705508 | 19.57 | 700.644
|  | 705603 | 19.57 | 700.631
|  | 705701 | 19.57 | 700.653
|  | 705802 | 19.56 | 700.612
|  | 705906 | 19.56 | 700.594
|  | 706002 | 19.56 | 700.586
|  | 706102 | 19.56 | 700.597
|  | 706203 | 19.56 | 700.595
|  | 706302 | 19.56 | 700.564
|  | 706406 | 19.57 | 700.664
|  | 706501 | 19.56 | 700.595
|  | 706608 | 19.56 | 700.589
|  | 706702 | 19.56 | 700.612
|  | 706806 | 19.56 | 700.574
|  | 706900 | 19.56 | 700.586
|  | 707002 | 19.56 | 700.617
|  | 707100 | 19.56 | 700.587
|  | 707202 | 19.56 | 700.603
|  | 707304 | 19.56 | 700.566
|  | 707400 | 19.56 | 700.595
|  | 707504 | 19.56 | 700.545
|  | 707603 | 19.56 | 700.606
|  | 707705 | 19.56 | 700.558
|  | 707802 | 19.57 | 700.635
|  | 707910 | 19.56 | 700.625
|  | 708003 | 19.57 | 700.695
|  | 708105 | 19.56 | 700.546
|  | 708201 | 19.56 | 700.597
|  | 708309 | 19.56 | 700.554
|  | 708401 | 19.56 | 700.576
|  | 708500 | 19.57 | 700.632
|  | 708600 | 19.56 | 700.578
|  | 708702 | 19.56 | 700.622
|  | 708809 | 19.57 | 700.642
|  | 708902 | 19.56 | 700.565
|  | 709005 | 19.56 | 700.567
|  | 709102 | 19.57 | 700.64
|  | 709210 | 19.56 | 700.565
|  | 709303 | 19.57 | 700.645
|  | 709401 | 19.56 | 700.568
|  | 709501 | 19.56 | 700.61
|  | 709602 | 19.56 | 700.586
|  | 709706 | 19.57 | 700.638
|  | 709801 | 19.56 | 700.571
|  | 709901 | 19.56 | 700.581
|  | 710000 | 19.56 | 700.616
|  | 710102 | 19.56 | 700.576
|  | 710201 | 19.56 | 700.545
|  | 710302 | 19.56 | 700.582
|  | 710404 | 19.56 | 700.6
|  | 710501 | 19.56 | 700.58
|  | 710604 | 19.56 | 700.606
|  | 710702 | 19.56 | 700.617
|  | 710804 | 19.56 | 700.593
|  | 710901 | 19.56 | 700.613
|  | 711009 | 19.56 | 700.546
|  | 711103 | 19.56 | 700.577
|  | 711205 | 19.56 | 700.573
|  | 711302 | 19.56 | 700.604
|  | 711401 | 19.56 | 700.56
|  | 711501 | 19.56 | 700.576
|  | 711601 | 19.55 | 700.522
|  | 711702 | 19.56 | 700.568
|  | 711800 | 19.56 | 700.587
|  | 711906 | 19.56 | 700.591
|  | 712001 | 19.56 | 700.619
|  | 712101 | 19.56 | 700.563
|  | 712202 | 19.56 | 700.541
|  | 712309 | 19.56 | 700.566
|  | 712403 | 19.56 | 700.543
|  | 712501 | 19.55 | 700.521
|  | 712600 | 19.56 | 700.539
|  | 712701 | 19.56 | 700.564
|  | 712806 | 19.56 | 700.578
|  | 712902 | 19.56 | 700.57
|  | 713000 | 19.56 | 700.587
|  | 713101 | 19.56 | 700.54
|  | 713200 | 19.56 | 700.613
|  | 713302 | 19.56 | 700.593
|  | 713404 | 19.57 | 700.631
|  | 713504 | 19.55 | 700.516
|  | 713601 | 19.56 | 700.566
|  | 713709 | 19.56 | 700.586
|  | 713801 | 19.56 | 700.612
|  | 713904 | 19.56 | 700.578
|  | 714001 | 19.56 | 700.592
|  | 714101 | 19.56 | 700.576
|  | 714200 | 19.56 | 700.577
|  | 714301 | 19.56 | 700.541
|  | 714402 | 19.56 | 700.59
|  | 714501 | 19.56 | 700.573
|  | 714600 | 19.56 | 700.555
|  | 714702 | 19.56 | 700.585
|  | 714805 | 19.56 | 700.569
|  | 714901 | 19.56 | 700.597
|  | 715001 | 19.56 | 700.579
|  | 715100 | 19.56 | 700.569
|  | 715201 | 19.56 | 700.562
|  | 715301 | 19.56 | 700.533
|  | 715401 | 19.56 | 700.534
|  | 715503 | 19.56 | 700.56
|  | 715602 | 19.56 | 700.561
|  | 715707 | 19.56 | 700.562
|  | 715801 | 19.56 | 700.574
|  | 715900 | 19.56 | 700.58
|  | 716002 | 19.56 | 700.562
|  | 716109 | 19.56 | 700.574
|  | 716203 | 19.56 | 700.567
|  | 716301 | 19.56 | 700.564
|  | 716403 | 19.56 | 700.569
|  | 716501 | 19.56 | 700.531
|  | 716607 | 19.56 | 700.576
|  | 716701 | 19.56 | 700.552
|  | 716800 | 19.56 | 700.57
|  | 716901 | 19.56 | 700.566
|  | 717008 | 19.56 | 700.596
|  | 717100 | 19.55 | 700.518
|  | 717202 | 19.56 | 700.535
|  | 717303 | 19.56 | 700.559
|  | 717401 | 19.56 | 700.546
|  | 717503 | 19.56 | 700.585
|  | 717600 | 19.56 | 700.53
|  | 717706 | 19.56 | 700.572
|  | 717803 | 19.56 | 700.571
|  | 717909 | 19.56 | 700.566
|  | 718000 | 19.56 | 700.57
|  | 718104 | 19.55 | 700.506
|  | 718200 | 19.56 | 700.569
|  | 718302 | 19.55 | 700.469
|  | 718407 | 19.56 | 700.582
|  | 718500 | 19.55 | 700.469
|  | 718609 | 19.55 | 700.515
|  | 718703 | 19.56 | 700.55
|  | 718805 | 19.55 | 700.494
|  | 718901 | 19.56 | 700.551
|  | 719000 | 19.56 | 700.575
|  | 719103 | 19.56 | 700.57
|  | 719200 | 19.56 | 700.566
|  | 719300 | 19.56 | 700.542
|  | 719400 | 19.56 | 700.547
|  | 719505 | 19.56 | 700.532
|  | 719600 | 19.56 | 700.559
|  | 719700 | 19.56 | 700.574
|  | 719803 | 19.56 | 700.567
|  | 719907 | 19.55 | 700.497
|  | 720003 | 19.56 | 700.531
|  | 720100 | 19.56 | 700.585
|  | 720202 | 19.56 | 700.588
|  | 720300 | 19.56 | 700.556
|  | 720401 | 19.55 | 700.518
|  | 720500 | 19.55 | 700.456
|  | 720602 | 19.56 | 700.545
|  | 720700 | 19.56 | 700.558
|  | 720810 | 19.55 | 700.516
|  | 720900 | 19.56 | 700.542
|  | 721003 | 19.56 | 700.566
|  | 721105 | 19.55 | 700.518
|  | 721201 | 19.55 | 700.491
|  | 721302 | 19.55 | 700.522
|  | 721403 | 19.56 | 700.578
|  | 721507 | 19.55 | 700.504
|  | 721602 | 19.56 | 700.569
|  | 721703 | 19.55 | 700.5
|  | 721801 | 19.56 | 700.579
|  | 721903 | 19.55 | 700.519
|  | 722006 | 19.56 | 700.528
|  | 722100 | 19.56 | 700.592
|  | 722207 | 19.55 | 700.501
|  | 722300 | 19.55 | 700.505
|  | 722402 | 19.55 | 700.5
|  | 722503 | 19.55 | 700.489
|  | 722607 | 19.56 | 700.536
|  | 722700 | 19.56 | 700.537
|  | 722800 | 19.55 | 700.493
|  | 722900 | 19.56 | 700.544
|  | 723003 | 19.56 | 700.531
|  | 723110 | 19.56 | 700.531
|  | 723200 | 19.55 | 700.518
|  | 723305 | 19.56 | 700.596
|  | 723400 | 19.55 | 700.527
|  | 723500 | 19.55 | 700.449
|  | 723602 | 19.55 | 700.488
|  | 723703 | 19.55 | 700.523
|  | 723802 | 19.56 | 700.567
|  | 723903 | 19.56 | 700.538
|  | 724003 | 19.56 | 700.532
|  | 724100 | 19.56 | 700.536
|  | 724209 | 19.55 | 700.512
|  | 724302 | 19.55 | 700.505
|  | 724406 | 19.55 | 700.456
|  | 724503 | 19.55 | 700.495
|  | 724602 | 19.55 | 700.516
|  | 724700 | 19.55 | 700.502
|  | 724801 | 19.56 | 700.547
|  | 724901 | 19.55 | 700.524
|  | 725001 | 19.55 | 700.5
|  | 725104 | 19.56 | 700.535
|  | 725201 | 19.56 | 700.542
|  | 725303 | 19.55 | 700.468
|  | 725402 | 19.55 | 700.502
|  | 725511 | 19.55 | 700.514
|  | 725603 | 19.55 | 700.523
|  | 725703 | 19.56 | 700.544
|  | 725801 | 19.56 | 700.539
|  | 725903 | 19.56 | 700.556
|  | 726005 | 19.55 | 700.522
|  | 726103 | 19.55 | 700.439
|  | 726204 | 19.55 | 700.513
|  | 726301 | 19.55 | 700.471
|  | 726408 | 19.55 | 700.468
|  | 726502 | 19.56 | 700.535
|  | 726602 | 19.55 | 700.514
|  | 726703 | 19.55 | 700.506
|  | 726808 | 19.55 | 700.514
|  | 726902 | 19.55 | 700.506
|  | 727003 | 19.55 | 700.456
|  | 727101 | 19.56 | 700.537
|  | 727203 | 19.56 | 700.538
|  | 727305 | 19.55 | 700.518
|  | 727400 | 19.55 | 700.495
|  | 727502 | 19.56 | 700.572
|  | 727602 | 19.55 | 700.508
|  | 727710 | 19.56 | 700.545
|  | 727801 | 19.55 | 700.513
|  | 727902 | 19.55 | 700.516
|  | 728001 | 19.56 | 700.55
|  | 728103 | 19.56 | 700.548
|  | 728201 | 19.55 | 700.517
|  | 728303 | 19.55 | 700.5
|  | 728405 | 19.56 | 700.555
|  | 728503 | 19.55 | 700.472
|  | 728609 | 19.55 | 700.504
|  | 728703 | 19.56 | 700.546
|  | 728803 | 19.55 | 700.512
|  | 728903 | 19.56 | 700.533
|  | 729011 | 19.55 | 700.525
|  | 729102 | 19.55 | 700.497
|  | 729202 | 19.55 | 700.508
|  | 729305 | 19.55 | 700.498
|  | 729403 | 19.55 | 700.513
|  | 729505 | 19.55 | 700.519
|  | 729602 | 19.55 | 700.438
|  | 729708 | 19.55 | 700.513
|  | 729803 | 19.56 | 700.583
|  | 729905 | 19.55 | 700.512
|  | 730002 | 19.55 | 700.458
|  | 730110 | 19.56 | 700.545
|  | 730202 | 19.55 | 700.441
|  | 730302 | 19.55 | 700.479
|  | 730406 | 19.55 | 700.51
|  | 730501 | 19.56 | 700.56
|  | 730607 | 19.55 | 700.516
|  | 730703 | 19.56 | 700.574
|  | 730801 | 19.55 | 700.512
|  | 730902 | 19.56 | 700.593
|  | 731010 | 19.55 | 700.487
|  | 731100 | 19.55 | 700.473
|  | 731202 | 19.56 | 700.565
|  | 731348 | 19.55 | 700.494
|  | 731442 | 19.56 | 700.548
|  | 731502 | 19.56 | 700.548
|  | 731604 | 19.55 | 700.501
|  | 731707 | 19.55 | 700.448
|  | 731814 | 19.55 | 700.457
|  | 731916 | 19.55 | 700.513
|  | 732025 | 19.55 | 700.513
|  | 732104 | 19.55 | 700.477
|  | 732205 | 19.55 | 700.48
|  | 732310 | 19.55 | 700.501
|  | 732400 | 19.55 | 700.504
|  | 732501 | 19.56 | 700.528
|  | 732739 | 19.55 | 700.469
|  | 732778 | 19.55 | 700.469
|  | 732802 | 19.55 | 700.469
|  | 732905 | 19.55 | 700.485
|  | 733002 | 19.55 | 700.485
|  | 733101 | 19.55 | 700.506
|  | 733202 | 19.55 | 700.501
|  | 733301 | 19.55 | 700.493
|  | 733402 | 19.55 | 700.514
|  | 733502 | 19.55 | 700.504
|  | 733602 | 19.55 | 700.484
|  | 733702 | 19.56 | 700.536
|  | 733810 | 19.55 | 700.459
|  | 733903 | 19.54 | 700.392
|  | 734002 | 19.56 | 700.538
|  | 734103 | 19.55 | 700.499
|  | 734202 | 19.55 | 700.492
|  | 734300 | 19.55 | 700.451
|  | 734402 | 19.55 | 700.474
|  | 734504 | 19.55 | 700.498
|  | 734600 | 19.55 | 700.49
|  | 734707 | 19.55 | 700.47
|  | 734802 | 19.55 | 700.512
|  | 734910 | 19.56 | 700.54
|  | 735002 | 19.55 | 700.495
|  | 735103 | 19.55 | 700.465
|  | 735202 | 19.55 | 700.458
|  | 735310 | 19.55 | 700.457
|  | 735402 | 19.55 | 700.434
|  | 735501 | 19.55 | 700.478
|  | 735601 | 19.55 | 700.515
|  | 735702 | 19.55 | 700.479
|  | 735803 | 19.55 | 700.52
|  | 735902 | 19.55 | 700.446
|  | 736002 | 19.55 | 700.484
|  | 736101 | 19.55 | 700.485
|  | 736203 | 19.55 | 700.509
|  | 736301 | 19.55 | 700.479
|  | 736407 | 19.55 | 700.505
|  | 736503 | 19.55 | 700.436
|  | 736601 | 19.55 | 700.463
|  | 736703 | 19.55 | 700.446
|  | 736808 | 19.54 | 700.415
|  | 736901 | 19.55 | 700.456
|  | 737000 | 19.55 | 700.48
|  | 737103 | 19.55 | 700.452
|  | 737200 | 19.55 | 700.496
|  | 737301 | 19.55 | 700.516
|  | 737401 | 19.55 | 700.433
|  | 737500 | 19.55 | 700.473
|  | 737601 | 19.55 | 700.517
|  | 737708 | 19.55 | 700.452
|  | 737800 | 19.55 | 700.5
|  | 737900 | 19.55 | 700.467
|  | 738001 | 19.54 | 700.417
|  | 738104 | 19.55 | 700.465
|  | 738200 | 19.55 | 700.473
|  | 738301 | 19.55 | 700.437
|  | 738403 | 19.55 | 700.463
|  | 738501 | 19.55 | 700.452
|  | 738607 | 19.54 | 700.386
|  | 738703 | 19.55 | 700.472
|  | 738807 | 19.55 | 700.47
|  | 738902 | 19.55 | 700.431
|  | 739000 | 19.55 | 700.479
|  | 739101 | 19.54 | 700.427
|  | 739205 | 19.55 | 700.514
|  | 739301 | 19.55 | 700.47
|  | 739400 | 19.55 | 700.471
|  | 739501 | 19.55 | 700.427
|  | 739600 | 19.55 | 700.452
|  | 739704 | 19.54 | 700.427
|  | 739801 | 19.54 | 700.393
|  | 739902 | 19.55 | 700.471
|  | 740002 | 19.54 | 700.395
|  | 740100 | 19.55 | 700.484
|  | 740200 | 19.55 | 700.493
|  | 740304 | 19.54 | 700.4
|  | 740401 | 19.55 | 700.44
|  | 740510 | 19.55 | 700.44
|  | 740603 | 19.54 | 700.41
|  | 740701 | 19.55 | 700.514
|  | 740802 | 19.54 | 700.409
|  | 740901 | 19.55 | 700.498
|  | 741003 | 19.54 | 700.401
|  | 741101 | 19.55 | 700.45
|  | 741209 | 19.54 | 700.401
|  | 741301 | 19.55 | 700.448
|  | 741404 | 19.55 | 700.431
|  | 741503 | 19.54 | 700.425
|  | 741607 | 19.55 | 700.469
|  | 741701 | 19.55 | 700.48
|  | 741800 | 19.54 | 700.427
|  | 741902 | 19.55 | 700.429
|  | 742000 | 19.55 | 700.463
|  | 742101 | 19.55 | 700.486
|  | 742205 | 19.55 | 700.431
|  | 742302 | 19.54 | 700.401
|  | 742400 | 19.55 | 700.482
|  | 742502 | 19.54 | 700.404
|  | 742600 | 19.55 | 700.431
|  | 742706 | 19.55 | 700.441
|  | 742803 | 19.55 | 700.517
|  | 742903 | 19.54 | 700.422
|  | 743000 | 19.55 | 700.474
|  | 743103 | 19.55 | 700.478
|  | 743203 | 19.54 | 700.416
|  | 743303 | 19.55 | 700.449
|  | 743407 | 19.54 | 700.391
|  | 743501 | 19.55 | 700.438
|  | 743603 | 19.54 | 700.41
|  | 743700 | 19.55 | 700.442
|  | 743807 | 19.54 | 700.403
|  | 743902 | 19.54 | 700.393
|  | 744000 | 19.55 | 700.44
|  | 744100 | 19.55 | 700.443
|  | 744200 | 19.55 | 700.456
|  | 744307 | 19.55 | 700.444
|  | 744400 | 19.54 | 700.406
|  | 744502 | 19.55 | 700.438
|  | 744600 | 19.54 | 700.395
|  | 744707 | 19.55 | 700.429
|  | 744802 | 19.55 | 700.473
|  | 744900 | 19.55 | 700.463
|  | 745003 | 19.54 | 700.395
|  | 745103 | 19.54 | 700.402
|  | 745202 | 19.54 | 700.399
|  | 745302 | 19.54 | 700.374
|  | 745400 | 19.54 | 700.398
|  | 745501 | 19.54 | 700.389
|  | 745600 | 19.55 | 700.447
|  | 745701 | 19.55 | 700.428
|  | 745800 | 19.55 | 700.441
|  | 745901 | 19.55 | 700.451
|  | 746000 | 19.54 | 700.393
|  | 746102 | 19.54 | 700.394
|  | 746203 | 19.55 | 700.432
|  | 746301 | 19.54 | 700.398
|  | 746402 | 19.54 | 700.406
|  | 746510 | 19.54 | 700.412
|  | 746603 | 19.54 | 700.406
|  | 746703 | 19.55 | 700.447
|  | 746802 | 19.54 | 700.386
|  | 746900 | 19.54 | 700.404
|  | 747003 | 19.54 | 700.385
|  | 747102 | 19.55 | 700.436
|  | 747203 | 19.55 | 700.449
|  | 747302 | 19.54 | 700.392
|  | 747403 | 19.55 | 700.432
|  | 747501 | 19.54 | 700.378
|  | 747601 | 19.55 | 700.431
|  | 747702 | 19.54 | 700.386
|  | 747809 | 19.55 | 700.436
|  | 747900 | 19.54 | 700.392
|  | 748003 | 19.54 | 700.396
|  | 748102 | 19.54 | 700.4
|  | 748203 | 19.55 | 700.443
|  | 748302 | 19.54 | 700.385
|  | 748403 | 19.54 | 700.418
|  | 748504 | 19.54 | 700.406
|  | 748603 | 19.55 | 700.444
|  | 748700 | 19.55 | 700.461
|  | 748801 | 19.54 | 700.423
|  | 748903 | 19.55 | 700.486
|  | 749003 | 19.54 | 700.405
|  | 749108 | 19.54 | 700.373
|  | 749200 | 19.54 | 700.372
|  | 749303 | 19.54 | 700.37
|  | 749405 | 19.55 | 700.457
|  | 749503 | 19.55 | 700.429
|  | 749606 | 19.54 | 700.374
|  | 749701 | 19.54 | 700.377
|  | 749802 | 19.54 | 700.423
|  | 749903 | 19.54 | 700.398
|  | 750003 | 19.54 | 700.408
|  | 750105 | 19.54 | 700.357
|  | 750203 | 19.54 | 700.412
|  | 750309 | 19.55 | 700.43
|  | 750403 | 19.54 | 700.396
|  | 750502 | 19.54 | 700.403
|  | 750603 | 19.54 | 700.354
|  | 750710 | 19.54 | 700.42
|  | 750802 | 19.54 | 700.368
|  | 750903 | 19.54 | 700.375
|  | 751009 | 19.54 | 700.376
|  | 751103 | 19.54 | 700.404
|  | 751204 | 19.55 | 700.435
|  | 751301 | 19.54 | 700.422
|  | 751400 | 19.54 | 700.405
|  | 751502 | 19.54 | 700.353
|  | 751603 | 19.54 | 700.333
|  | 751702 | 19.55 | 700.434
|  | 751803 | 19.54 | 700.376
|  | 751905 | 19.54 | 700.403
|  | 752003 | 19.54 | 700.418
|  | 752105 | 19.54 | 700.417
|  | 752203 | 19.54 | 700.395
|  | 752303 | 19.54 | 700.394
|  | 752401 | 19.54 | 700.38
|  | 752503 | 19.54 | 700.414
|  | 752603 | 19.55 | 700.431
|  | 752700 | 19.54 | 700.397
|  | 752804 | 19.54 | 700.377
|  | 752901 | 19.54 | 700.394
|  | 753010 | 19.54 | 700.356
|  | 753103 | 19.54 | 700.361
|  | 753206 | 19.54 | 700.425
|  | 753300 | 19.54 | 700.347
|  | 753400 | 19.54 | 700.365
|  | 753503 | 19.54 | 700.395
|  | 753601 | 19.54 | 700.376
|  | 753700 | 19.54 | 700.402
|  | 753802 | 19.54 | 700.383
|  | 753902 | 19.54 | 700.351
|  | 754000 | 19.54 | 700.382
|  | 754106 | 19.54 | 700.385
|  | 754202 | 19.54 | 700.403
|  | 754301 | 19.54 | 700.39
|  | 754402 | 19.54 | 700.353
|  | 754506 | 19.54 | 700.399
|  | 754603 | 19.54 | 700.38
|  | 754701 | 19.54 | 700.382
|  | 754802 | 19.54 | 700.383
|  | 754901 | 19.54 | 700.39
|  | 755008 | 19.54 | 700.349
|  | 755103 | 19.54 | 700.374
|  | 755201 | 19.54 | 700.406
|  | 755302 | 19.54 | 700.342
|  | 755401 | 19.54 | 700.405
|  | 755500 | 19.54 | 700.331
|  | 755602 | 19.54 | 700.339
|  | 755706 | 19.54 | 700.401
|  | 755802 | 19.54 | 700.367
|  | 755908 | 19.54 | 700.382
|  | 756002 | 19.54 | 700.391
|  | 756102 | 19.54 | 700.373
|  | 756201 | 19.54 | 700.354
|  | 756310 | 19.54 | 700.358
|  | 756401 | 19.54 | 700.422
|  | 756501 | 19.54 | 700.338
|  | 756600 | 19.54 | 700.418
|  | 756700 | 19.54 | 700.378
|  | 756802 | 19.53 | 700.289
|  | 756902 | 19.54 | 700.375
|  | 757008 | 19.54 | 700.38
|  | 757102 | 19.54 | 700.341
|  | 757205 | 19.54 | 700.355
|  | 757302 | 19.54 | 700.407
|  | 757402 | 19.54 | 700.335
|  | 757500 | 19.54 | 700.38
|  | 757602 | 19.54 | 700.375
|  | 757700 | 19.54 | 700.358
|  | 757800 | 19.54 | 700.408
|  | 757908 | 19.54 | 700.38
|  | 758002 | 19.54 | 700.362
|  | 758106 | 19.54 | 700.415
|  | 758202 | 19.54 | 700.358
|  | 758305 | 19.54 | 700.339
|  | 758403 | 19.54 | 700.408
|  | 758502 | 19.54 | 700.374
|  | 758605 | 19.53 | 700.325
|  | 758702 | 19.54 | 700.37
|  | 758809 | 19.53 | 700.299
|  | 758901 | 19.54 | 700.36
|  | 759004 | 19.55 | 700.428
|  | 759102 | 19.54 | 700.345
|  | 759209 | 19.54 | 700.401
|  | 759384 | 19.54 | 700.385
|  | 759402 | 19.54 | 700.385
|  | 759502 | 19.54 | 700.354
|  | 759604 | 19.54 | 700.366
|  | 759700 | 19.54 | 700.338
|  | 759800 | 19.54 | 700.382
|  | 759902 | 19.54 | 700.339
|  | 760002 | 19.54 | 700.353
|  | 760109 | 19.54 | 700.337
|  | 760201 | 19.54 | 700.374
|  | 760306 | 19.54 | 700.401
|  | 760402 | 19.54 | 700.35
|  | 760503 | 19.54 | 700.331
|  | 760606 | 19.54 | 700.395
|  | 760703 | 19.54 | 700.379
|  | 760802 | 19.54 | 700.388
|  | 760900 | 19.54 | 700.334
|  | 761010 | 19.54 | 700.364
|  | 761101 | 19.54 | 700.339
|  | 761200 | 19.54 | 700.328
|  | 761303 | 19.54 | 700.366
|  | 761400 | 19.54 | 700.376
|  | 761509 | 19.54 | 700.367
|  | 761600 | 19.54 | 700.336
|  | 761710 | 19.54 | 700.383
|  | 761804 | 19.53 | 700.32
|  | 761900 | 19.54 | 700.369
|  | 762003 | 19.54 | 700.347
|  | 762102 | 19.54 | 700.384
|  | 762215 | 19.54 | 700.345
|  | 762300 | 19.53 | 700.314
|  | 762400 | 19.54 | 700.364
|  | 762502 | 19.54 | 700.334
|  | 762601 | 19.54 | 700.349
|  | 762700 | 19.54 | 700.37
|  | 762805 | 19.54 | 700.33
|  | 762901 | 19.53 | 700.271
|  | 763008 | 19.54 | 700.341
|  | 763100 | 19.53 | 700.322
|  | 763203 | 19.54 | 700.377
|  | 763301 | 19.54 | 700.363
|  | 763401 | 19.54 | 700.337
|  | 763504 | 19.53 | 700.323
|  | 763600 | 19.54 | 700.367
|  | 763700 | 19.53 | 700.321
|  | 763803 | 19.53 | 700.284
|  | 763900 | 19.54 | 700.328
|  | 764000 | 19.53 | 700.301
|  | 764214 | 19.54 | 700.35
|  | 764226 | 19.54 | 700.35
|  | 764301 | 19.54 | 700.34
|  | 764401 | 19.53 | 700.297
|  | 764506 | 19.54 | 700.34
|  | 764603 | 19.54 | 700.331
|  | 764702 | 19.54 | 700.349
|  | 764801 | 19.54 | 700.391
|  | 764900 | 19.54 | 700.338
|  | 765003 | 19.53 | 700.307
|  | 765100 | 19.53 | 700.322
|  | 765202 | 19.53 | 700.322
|  | 765301 | 19.54 | 700.336
|  | 765401 | 19.53 | 700.302
|  | 765500 | 19.53 | 700.284
|  | 765600 | 19.54 | 700.351
|  | 765700 | 19.53 | 700.295
|  | 765803 | 19.53 | 700.285
|  | 765900 | 19.53 | 700.307
|  | 766038 | 19.53 | 700.307
|  | 766402 | 19.53 | 700.263
|  | 766421 | 19.53 | 700.263
|  | 766426 | 19.53 | 700.263
|  | 766431 | 19.53 | 700.263
|  | 766512 | 19.53 | 700.263
|  | 766607 | 19.53 | 700.282
|  | 766703 | 19.53 | 700.275
|  | 766841 | 19.53 | 700.305
|  | 766901 | 19.54 | 700.329
|  | 767001 | 19.53 | 700.28
|  | 767101 | 19.54 | 700.374
|  | 767201 | 19.54 | 700.333
|  | 767301 | 19.53 | 700.316
|  | 767406 | 19.53 | 700.276
|  | 767502 | 19.54 | 700.382
|  | 767603 | 19.53 | 700.282
|  | 767702 | 19.53 | 700.316
|  | 767802 | 19.53 | 700.297
|  | 767902 | 19.53 | 700.287
|  | 768000 | 19.53 | 700.316
|  | 768100 | 19.53 | 700.316
|  | 768203 | 19.53 | 700.244
|  | 768303 | 19.54 | 700.353
|  | 768403 | 19.53 | 700.321
|  | 768503 | 19.53 | 700.327
|  | 768603 | 19.53 | 700.284
|  | 768703 | 19.53 | 700.311
|  | 768992 | 19.53 | 700.288
|  | 769011 | 19.53 | 700.313
|  | 769023 | 19.53 | 700.313
|  | 769103 | 19.53 | 700.31
|  | 769217 | 19.54 | 700.348
|  | 769301 | 19.53 | 700.283
|  | 769401 | 19.53 | 700.28
|  | 769510 | 19.53 | 700.241
|  | 769602 | 19.54 | 700.354
|  | 769703 | 19.53 | 700.255
|  | 769806 | 19.53 | 700.261
|  | 769903 | 19.53 | 700.316
|  | 770003 | 19.53 | 700.306
|  | 770102 | 19.53 | 700.247
|  | 770211 | 19.53 | 700.264
|  | 770302 | 19.53 | 700.307
|  | 770402 | 19.53 | 700.325
|  | 770505 | 19.53 | 700.286
|  | 770600 | 19.53 | 700.297
|  | 770708 | 19.53 | 700.314
|  | 770803 | 19.53 | 700.27
|  | 770900 | 19.53 | 700.3
|  | 771000 | 19.53 | 700.303
|  | 771100 | 19.53 | 700.291
|  | 771207 | 19.53 | 700.279
|  | 771300 | 19.54 | 700.329
|  | 771404 | 19.53 | 700.256
|  | 771500 | 19.53 | 700.269
|  | 771666 | 19.53 | 700.269
|  | 771706 | 19.53 | 700.31
|  | 771802 | 19.54 | 700.331
|  | 771900 | 19.53 | 700.26
|  | 772003 | 19.53 | 700.257
|  | 772101 | 19.53 | 700.283
|  | 772214 | 19.53 | 700.243
|  | 772309 | 19.54 | 700.329
|  | 772401 | 19.52 | 700.221
|  | 772502 | 19.54 | 700.355
|  | 772600 | 19.52 | 700.218
|  | 772705 | 19.53 | 700.279
|  | 772817 | 19.53 | 700.307
|  | 772904 | 19.53 | 700.27
|  | 773003 | 19.53 | 700.279
|  | 773100 | 19.53 | 700.25
|  | 773200 | 19.53 | 700.267
|  | 773302 | 19.53 | 700.298
|  | 773401 | 19.53 | 700.296
|  | 773500 | 19.53 | 700.228
|  | 773602 | 19.53 | 700.227
|  | 773710 | 19.53 | 700.321
|  | 773803 | 19.54 | 700.374
|  | 773900 | 19.52 | 700.215
|  | 774002 | 19.53 | 700.268
|  | 774102 | 19.53 | 700.299
|  | 774212 | 19.53 | 700.235
|  | 774301 | 19.53 | 700.231
|  | 774406 | 19.53 | 700.261
|  | 774501 | 19.53 | 700.246
|  | 774602 | 19.53 | 700.268
|  | 774703 | 19.53 | 700.26
|  | 774800 | 19.53 | 700.238
|  | 774908 | 19.54 | 700.346
|  | 775000 | 19.53 | 700.303
|  | 775104 | 19.53 | 700.288
|  | 775203 | 19.53 | 700.302
|  | 775302 | 19.53 | 700.277
|  | 775405 | 19.52 | 700.206
|  | 775501 | 19.53 | 700.286
|  | 775630 | 19.53 | 700.286
|  | 775700 | 19.53 | 700.296
|  | 775803 | 19.53 | 700.31
|  | 775903 | 19.52 | 700.204
|  | 776002 | 19.53 | 700.236
|  | 776101 | 19.53 | 700.278
|  | 776201 | 19.53 | 700.234
|  | 776306 | 19.52 | 700.226
|  | 776402 | 19.54 | 700.365
|  | 776570 | 19.53 | 700.259
|  | 776602 | 19.52 | 700.207
|  | 776702 | 19.52 | 700.21
|  | 776805 | 19.52 | 700.221
|  | 776903 | 19.54 | 700.333
|  | 777003 | 19.52 | 700.21
|  | 777102 | 19.53 | 700.257
|  | 777202 | 19.54 | 700.331
|  | 777302 | 19.52 | 700.208
|  | 777405 | 19.53 | 700.24
|  | 777509 | 19.53 | 700.255
|  | 777602 | 19.53 | 700.231
|  | 777707 | 19.53 | 700.284
|  | 777803 | 19.53 | 700.241
|  | 777900 | 19.53 | 700.29
|  | 778001 | 19.53 | 700.253
|  | 778101 | 19.53 | 700.283
|  | 778207 | 19.53 | 700.231
|  | 778302 | 19.53 | 700.249
|  | 778402 | 19.53 | 700.286
|  | 778506 | 19.53 | 700.243
|  | 778602 | 19.53 | 700.266
|  | 778701 | 19.53 | 700.276
|  | 778801 | 19.53 | 700.236
|  | 778909 | 19.53 | 700.265
|  | 779001 | 19.53 | 700.229
|  | 779105 | 19.53 | 700.267
|  | 779200 | 19.53 | 700.257
|  | 779300 | 19.52 | 700.225
|  | 779400 | 19.52 | 700.221
|  | 779502 | 19.52 | 700.224
|  | 779608 | 19.53 | 700.237
|  | 779700 | 19.53 | 700.259
|  | 779801 | 19.53 | 700.255
|  | 779902 | 19.52 | 700.204
|  | 780000 | 19.53 | 700.255
|  | 780101 | 19.53 | 700.249
|  | 780202 | 19.53 | 700.253
|  | 780309 | 19.53 | 700.273
|  | 780400 | 19.53 | 700.26
|  | 780503 | 19.53 | 700.268
|  | 780602 | 19.52 | 700.222
|  | 780700 | 19.53 | 700.246
|  | 780803 | 19.53 | 700.238
|  | 780901 | 19.53 | 700.257
|  | 781001 | 19.52 | 700.19
|  | 781100 | 19.53 | 700.239
|  | 781208 | 19.53 | 700.273
|  | 781302 | 19.53 | 700.261
|  | 781408 | 19.53 | 700.232
|  | 781502 | 19.52 | 700.215
|  | 781608 | 19.53 | 700.269
|  | 781702 | 19.53 | 700.23
|  | 781806 | 19.53 | 700.239
|  | 781904 | 19.53 | 700.227
|  | 782010 | 19.53 | 700.239
|  | 782103 | 19.52 | 700.21
|  | 782202 | 19.52 | 700.187
|  | 782302 | 19.53 | 700.247
|  | 782402 | 19.52 | 700.176
|  | 782503 | 19.52 | 700.164
|  | 782601 | 19.53 | 700.273
|  | 782708 | 19.53 | 700.228
|  | 782802 | 19.53 | 700.282
|  | 782903 | 19.53 | 700.255
|  | 783000 | 19.52 | 700.186
|  | 783109 | 19.53 | 700.235
|  | 783201 | 19.52 | 700.206
|  | 783302 | 19.53 | 700.263
|  | 783403 | 19.53 | 700.235
|  | 783501 | 19.53 | 700.274
|  | 783604 | 19.53 | 700.235
|  | 783701 | 19.52 | 700.206
|  | 783807 | 19.52 | 700.223
|  | 783901 | 19.52 | 700.225
|  | 784000 | 19.52 | 700.225
|  | 784102 | 19.53 | 700.246
|  | 784208 | 19.53 | 700.23
|  | 784302 | 19.53 | 700.258
|  | 784401 | 19.52 | 700.216
|  | 784503 | 19.53 | 700.25
|  | 784601 | 19.53 | 700.234
|  | 784703 | 19.52 | 700.208
|  | 784801 | 19.53 | 700.27
|  | 784907 | 19.53 | 700.24
|  | 785001 | 19.52 | 700.221
|  | 785104 | 19.53 | 700.256
|  | 785201 | 19.53 | 700.232
|  | 785301 | 19.52 | 700.186
|  | 785401 | 19.53 | 700.261
|  | 785501 | 19.52 | 700.222
|  | 785603 | 19.52 | 700.2
|  | 785701 | 19.52 | 700.198
|  | 785806 | 19.53 | 700.26
|  | 785901 | 19.52 | 700.222
|  | 786006 | 19.52 | 700.189
|  | 786101 | 19.52 | 700.162
|  | 786200 | 19.53 | 700.242
|  | 786301 | 19.52 | 700.204
|  | 786401 | 19.52 | 700.208
|  | 786503 | 19.52 | 700.204
|  | 786601 | 19.52 | 700.16
|  | 786708 | 19.52 | 700.205
|  | 786800 | 19.52 | 700.221
|  | 786900 | 19.52 | 700.221
|  | 787001 | 19.52 | 700.209
|  | 787105 | 19.52 | 700.195
|  | 787200 | 19.52 | 700.184
|  | 787301 | 19.52 | 700.195
|  | 787402 | 19.52 | 700.224
|  | 787501 | 19.52 | 700.184
|  | 787609 | 19.52 | 700.207
|  | 787701 | 19.52 | 700.215
|  | 787805 | 19.53 | 700.248
|  | 787900 | 19.53 | 700.238
|  | 788001 | 19.52 | 700.207
|  | 788103 | 19.53 | 700.229
|  | 788201 | 19.53 | 700.252
|  | 788303 | 19.52 | 700.225
|  | 788401 | 19.52 | 700.21
|  | 788502 | 19.52 | 700.225
|  | 788602 | 19.52 | 700.148
|  | 788701 | 19.53 | 700.251
|  | 788802 | 19.52 | 700.183
|  | 788908 | 19.52 | 700.162
|  | 789001 | 19.52 | 700.195
|  | 789101 | 19.52 | 700.194
|  | 789203 | 19.53 | 700.231
|  | 789301 | 19.52 | 700.215
|  | 789402 | 19.52 | 700.183
|  | 789500 | 19.52 | 700.218
|  | 789602 | 19.52 | 700.181
|  | 789700 | 19.52 | 700.203
|  | 789806 | 19.52 | 700.193
|  | 789901 | 19.52 | 700.22
|  | 790000 | 19.53 | 700.246
|  | 790100 | 19.52 | 700.181
|  | 790207 | 19.53 | 700.256
|  | 790301 | 19.52 | 700.172
|  | 790400 | 19.52 | 700.223
|  | 790500 | 19.52 | 700.179
|  | 790600 | 19.52 | 700.165
|  | 790702 | 19.52 | 700.161
|  | 790800 | 19.52 | 700.188
|  | 790902 | 19.52 | 700.189
|  | 791000 | 19.52 | 700.189
|  | 791104 | 19.52 | 700.169
|  | 791200 | 19.52 | 700.193
|  | 791303 | 19.52 | 700.188
|  | 791400 | 19.52 | 700.149
|  | 791500 | 19.52 | 700.154
|  | 791601 | 19.52 | 700.127
|  | 791700 | 19.52 | 700.153
|  | 791800 | 19.52 | 700.193
|  | 791901 | 19.52 | 700.194
|  | 792003 | 19.52 | 700.165
|  | 792100 | 19.52 | 700.174
|  | 792205 | 19.52 | 700.174
|  | 792303 | 19.52 | 700.143
|  | 792401 | 19.52 | 700.21
|  | 792501 | 19.52 | 700.172
|  | 792607 | 19.53 | 700.231
|  | 792702 | 19.52 | 700.188
|  | 792807 | 19.52 | 700.207
|  | 792901 | 19.52 | 700.188
|  | 793000 | 19.52 | 700.204
|  | 793101 | 19.52 | 700.183
|  | 793200 | 19.52 | 700.195
|  | 793302 | 19.52 | 700.18
|  | 793400 | 19.52 | 700.136
|  | 793502 | 19.52 | 700.18
|  | 793600 | 19.52 | 700.179
|  | 793707 | 19.52 | 700.218
|  | 793800 | 19.53 | 700.256
|  | 793901 | 19.52 | 700.168
|  | 794000 | 19.52 | 700.167
|  | 794107 | 19.52 | 700.194
|  | 794200 | 19.52 | 700.16
|  | 794303 | 19.52 | 700.203
|  | 794401 | 19.52 | 700.216
|  | 794500 | 19.52 | 700.174
|  | 794605 | 19.52 | 700.202
|  | 794700 | 19.52 | 700.224
|  | 794810 | 19.52 | 700.159
|  | 794901 | 19.52 | 700.154
|  | 795004 | 19.52 | 700.152
|  | 795100 | 19.52 | 700.182
|  | 795203 | 19.52 | 700.198
|  | 795302 | 19.52 | 700.148
|  | 795403 | 19.52 | 700.187
|  | 795500 | 19.52 | 700.182
|  | 795602 | 19.52 | 700.148
|  | 795705 | 19.52 | 700.198
|  | 795802 | 19.52 | 700.187
|  | 795909 | 19.52 | 700.147
|  | 796003 | 19.52 | 700.177
|  | 796100 | 19.52 | 700.154
|  | 796203 | 19.52 | 700.172
|  | 796310 | 19.52 | 700.148
|  | 796402 | 19.52 | 700.173
|  | 796503 | 19.52 | 700.145
|  | 796604 | 19.52 | 700.142
|  | 796703 | 19.52 | 700.156
|  | 796809 | 19.51 | 700.109
|  | 796902 | 19.51 | 700.112
|  | 797004 | 19.52 | 700.144
|  | 797103 | 19.52 | 700.193
|  | 797202 | 19.52 | 700.169
|  | 797300 | 19.52 | 700.14
|  | 797402 | 19.52 | 700.212
|  | 797505 | 19.52 | 700.17
|  | 797603 | 19.52 | 700.141
|  | 797702 | 19.52 | 700.187
|  | 797802 | 19.52 | 700.17
|  | 797910 | 19.52 | 700.143
|  | 798001 | 19.52 | 700.155
|  | 798103 | 19.52 | 700.223
|  | 798205 | 19.52 | 700.169
|  | 798300 | 19.52 | 700.127
|  | 798404 | 19.51 | 700.125
|  | 798502 | 19.51 | 700.096
|  | 798603 | 19.52 | 700.184
|  | 798703 | 19.52 | 700.144
|  | 798800 | 19.52 | 700.172
|  | 798901 | 19.52 | 700.179
|  | 799003 | 19.52 | 700.149
|  | 799101 | 19.52 | 700.197
|  | 799203 | 19.52 | 700.189
|  | 799303 | 19.52 | 700.152
|  | 799403 | 19.52 | 700.138
|  | 799509 | 19.52 | 700.18
|  | 799602 | 19.52 | 700.163
|  | 799703 | 19.52 | 700.178
|  | 799803 | 19.51 | 700.123
|  | 799901 | 19.52 | 700.185
|  | 800001 | 19.52 | 700.162
|  | 800103 | 19.51 | 700.12
|  | 800200 | 19.51 | 700.119
|  | 800301 | 19.52 | 700.171
|  | 800410 | 19.52 | 700.168
|  | 800503 | 19.52 | 700.152
|  | 800603 | 19.52 | 700.191
|  | 800701 | 19.52 | 700.135
|  | 800801 | 19.52 | 700.164
|  | 800901 | 19.52 | 700.135
|  | 801003 | 19.52 | 700.151
|  | 801103 | 19.52 | 700.133
|  | 801200 | 19.52 | 700.134
|  | 801303 | 19.51 | 700.102
|  | 801402 | 19.52 | 700.171
|  | 801501 | 19.51 | 700.095
|  | 801603 | 19.51 | 700.125
|  | 801700 | 19.52 | 700.202
|  | 801803 | 19.52 | 700.176
|  | 801900 | 19.52 | 700.168
|  | 802002 | 19.52 | 700.162
|  | 802102 | 19.52 | 700.138
|  | 802205 | 19.52 | 700.133
|  | 802301 | 19.52 | 700.127
|  | 802402 | 19.52 | 700.159
|  | 802502 | 19.52 | 700.156
|  | 802602 | 19.52 | 700.149
|  | 802704 | 19.53 | 700.232
|  | 802800 | 19.52 | 700.151
|  | 802906 | 19.51 | 700.085
|  | 803001 | 19.51 | 700.118
|  | 803108 | 19.51 | 700.098
|  | 803200 | 19.52 | 700.146
|  | 803302 | 19.51 | 700.125
|  | 803401 | 19.52 | 700.158
|  | 803502 | 19.52 | 700.144
|  | 803601 | 19.52 | 700.162
|  | 803702 | 19.52 | 700.134
|  | 803801 | 19.52 | 700.137
|  | 803902 | 19.52 | 700.138
|  | 804004 | 19.51 | 700.109
|  | 804102 | 19.52 | 700.15
|  | 804210 | 19.52 | 700.137
|  | 804302 | 19.51 | 700.121
|  | 804402 | 19.51 | 700.115
|  | 804504 | 19.52 | 700.137
|  | 804602 | 19.51 | 700.113
|  | 804708 | 19.51 | 700.048
|  | 804803 | 19.52 | 700.157
|  | 804902 | 19.51 | 700.09
|  | 805001 | 19.52 | 700.128
|  | 805109 | 19.51 | 700.108
|  | 805203 | 19.51 | 700.116
|  | 805302 | 19.52 | 700.145
|  | 805403 | 19.51 | 700.079
|  | 805502 | 19.51 | 700.125
|  | 805600 | 19.52 | 700.152
|  | 805702 | 19.51 | 700.056
|  | 805804 | 19.51 | 700.113
|  | 805902 | 19.51 | 700.115
|  | 806006 | 19.51 | 700.107
|  | 806102 | 19.52 | 700.178
|  | 806205 | 19.51 | 700.101
|  | 806302 | 19.52 | 700.128
|  | 806402 | 19.52 | 700.152
|  | 806500 | 19.52 | 700.148
|  | 806602 | 19.52 | 700.14
|  | 806704 | 19.51 | 700.116
|  | 806802 | 19.52 | 700.129
|  | 806910 | 19.52 | 700.139
|  | 807002 | 19.52 | 700.146
|  | 807105 | 19.51 | 700.1
|  | 807200 | 19.51 | 700.125
|  | 807301 | 19.51 | 700.121
|  | 807403 | 19.52 | 700.138
|  | 807501 | 19.51 | 700.117
|  | 807607 | 19.51 | 700.071
|  | 807702 | 19.52 | 700.15
|  | 807800 | 19.52 | 700.161
|  | 807901 | 19.51 | 700.075
|  | 808004 | 19.51 | 700.086
|  | 808101 | 19.51 | 700.098
|  | 808208 | 19.52 | 700.143
|  | 808301 | 19.51 | 700.076
|  | 808401 | 19.52 | 700.138
|  | 808502 | 19.51 | 700.077
|  | 808601 | 19.51 | 700.082
|  | 808708 | 19.52 | 700.141
|  | 808800 | 19.51 | 700.079
|  | 808908 | 19.51 | 700.114
|  | 809001 | 19.52 | 700.158
|  | 809109 | 19.51 | 700.108
|  | 809202 | 19.52 | 700.142
|  | 809301 | 19.52 | 700.136
|  | 809403 | 19.51 | 700.124
|  | 809501 | 19.51 | 700.124
|  | 809602 | 19.52 | 700.131
|  | 809701 | 19.51 | 700.104
|  | 809800 | 19.52 | 700.131
|  | 809901 | 19.51 | 700.092
|  | 810007 | 19.51 | 700.105
|  | 810101 | 19.52 | 700.139
|  | 810200 | 19.51 | 700.109
|  | 810302 | 19.51 | 700.082
|  | 810409 | 19.51 | 700.114
|  | 810501 | 19.51 | 700.077
|  | 810601 | 19.51 | 700.124
|  | 810700 | 19.51 | 700.103
|  | 810801 | 19.51 | 700.102
|  | 810903 | 19.51 | 700.07
|  | 811001 | 19.51 | 700.097
|  | 811107 | 19.51 | 700.093
|  | 811201 | 19.51 | 700.065
|  | 811301 | 19.52 | 700.152
|  | 811400 | 19.52 | 700.155
|  | 811508 | 19.52 | 700.129
|  | 811603 | 19.51 | 700.095
|  | 811701 | 19.51 | 700.067
|  | 811802 | 19.52 | 700.157
|  | 811901 | 19.51 | 700.083
|  | 812007 | 19.51 | 700.106
|  | 812101 | 19.51 | 700.084
|  | 812201 | 19.51 | 700.103
|  | 812301 | 19.51 | 700.12
|  | 812409 | 19.52 | 700.176
|  | 812501 | 19.51 | 700.074
|  | 812601 | 19.51 | 700.107
|  | 812703 | 19.51 | 700.109
|  | 812801 | 19.51 | 700.105
|  | 812906 | 19.51 | 700.079
|  | 813001 | 19.51 | 700.081
|  | 813101 | 19.51 | 700.118
|  | 813201 | 19.51 | 700.078
|  | 813300 | 19.51 | 700.106
|  | 813400 | 19.51 | 700.054
|  | 813500 | 19.51 | 700.125
|  | 813606 | 19.51 | 700.078
|  | 813700 | 19.51 | 700.112
|  | 813800 | 19.51 | 700.089
|  | 813900 | 19.52 | 700.133
|  | 814007 | 19.51 | 700.12
|  | 814103 | 19.51 | 700.095
|  | 814200 | 19.51 | 700.123
|  | 814301 | 19.51 | 700.1
|  | 814400 | 19.51 | 700.032
|  | 814501 | 19.51 | 700.066
|  | 814603 | 19.51 | 700.088
|  | 814701 | 19.51 | 700.09
|  | 814801 | 19.51 | 700.117
|  | 814904 | 19.51 | 700.109
|  | 815003 | 19.51 | 700.081
|  | 815110 | 19.51 | 700.073
|  | 815203 | 19.51 | 700.117
|  | 815307 | 19.51 | 700.089
|  | 815401 | 19.51 | 700.109
|  | 815500 | 19.51 | 700.099
|  | 815602 | 19.51 | 700.08
|  | 815700 | 19.51 | 700.095
|  | 815802 | 19.51 | 700.084
|  | 815903 | 19.51 | 700.05
|  | 816004 | 19.51 | 700.115
|  | 816100 | 19.51 | 700.083
|  | 816208 | 19.51 | 700.079
|  | 816303 | 19.51 | 700.049
|  | 816408 | 19.51 | 700.122
|  | 816500 | 19.51 | 700.072
|  | 816600 | 19.52 | 700.134
|  | 816700 | 19.51 | 700.047
|  | 816800 | 19.51 | 700.115
|  | 816906 | 19.51 | 700.089
|  | 817000 | 19.51 | 700.057
|  | 817100 | 19.51 | 700.055
|  | 817203 | 19.52 | 700.13
|  | 817307 | 19.51 | 700.058
|  | 817400 | 19.51 | 700.075
|  | 817500 | 19.51 | 700.077
|  | 817601 | 19.51 | 700.079
|  | 817703 | 19.51 | 700.051
|  | 817800 | 19.52 | 700.13
|  | 817900 | 19.51 | 700.058
|  | 818003 | 19.51 | 700.091
|  | 818100 | 19.51 | 700.028
|  | 818206 | 19.5 | 700.002
|  | 818300 | 19.51 | 700.097
|  | 818403 | 19.51 | 700.083
|  | 818502 | 19.51 | 700.047
|  | 818602 | 19.51 | 700.111
|  | 818702 | 19.51 | 700.06
|  | 818800 | 19.51 | 700.055
|  | 818903 | 19.51 | 700.103
|  | 819000 | 19.51 | 700.048
|  | 819101 | 19.51 | 700.056
|  | 819202 | 19.51 | 700.101
|  | 819301 | 19.51 | 700.059
|  | 819403 | 19.51 | 700.079
|  | 819507 | 19.51 | 700.074
|  | 819602 | 19.5 | 700.023
|  | 819709 | 19.51 | 700.098
|  | 819803 | 19.51 | 700.098
|  | 819902 | 19.5 | 700.018
|  | 820003 | 19.51 | 700.093
|  | 820107 | 19.51 | 700.078
|  | 820200 | 19.51 | 700.07
|  | 820311 | 19.51 | 700.084
|  | 820400 | 19.5 | 700.024
|  | 820503 | 19.51 | 700.041
|  | 820606 | 19.51 | 700.07
|  | 820702 | 19.51 | 700.106
|  | 820800 | 19.51 | 700.049
|  | 820903 | 19.51 | 700.058
|  | 821006 | 19.51 | 700.07
|  | 821103 | 19.51 | 700.077
|  | 821202 | 19.52 | 700.155
|  | 821303 | 19.51 | 700.033
|  | 821402 | 19.51 | 700.086
|  | 821501 | 19.51 | 700.077
|  | 821603 | 19.51 | 700.075
|  | 821706 | 19.51 | 700.057
|  | 821803 | 19.51 | 700.095
|  | 821909 | 19.5 | 700.021
|  | 822003 | 19.51 | 700.063
|  | 822103 | 19.5 | 700.009
|  | 822200 | 19.51 | 700.053
|  | 822310 | 19.5 | 700.017
|  | 822400 | 19.51 | 700.03
|  | 822503 | 19.51 | 700.072
|  | 822600 | 19.51 | 700.032
|  | 822703 | 19.51 | 700.102
|  | 822806 | 19.51 | 700.058
|  | 822903 | 19.51 | 700.028
|  | 823008 | 19.5 | 700.005
|  | 823100 | 19.51 | 700.092
|  | 823202 | 19.51 | 700.08
|  | 823303 | 19.51 | 700.05
|  | 823411 | 19.51 | 700.049
|  | 823500 | 19.51 | 700.046
|  | 823603 | 19.51 | 700.103
|  | 823700 | 19.5 | 700.003
|  | 823802 | 19.51 | 700.05
|  | 823901 | 19.5 | 700.015
|  | 824002 | 19.51 | 700.052
|  | 824104 | 19.51 | 700.094
|  | 824203 | 19.51 | 700.06
|  | 824309 | 19.5 | 699.995
|  | 824403 | 19.51 | 700.028
|  | 824502 | 19.51 | 700.044
|  | 824603 | 19.51 | 700.032
|  | 824702 | 19.51 | 700.091
|  | 824801 | 19.5 | 699.967
|  | 824903 | 19.5 | 700.022
|  | 825002 | 19.51 | 700.04
|  | 825103 | 19.51 | 700.063
|  | 825203 | 19.51 | 700.1
|  | 825303 | 19.5 | 700.022
|  | 825408 | 19.51 | 700.037
|  | 825501 | 19.5 | 699.996
|  | 825602 | 19.5 | 700.015
|  | 825702 | 19.51 | 700.057
|  | 825809 | 19.51 | 700.059
|  | 825903 | 19.51 | 700.044
|  | 826002 | 19.51 | 700.052
|  | 826102 | 19.51 | 700.041
|  | 826201 | 19.5 | 699.992
|  | 826301 | 19.51 | 700.049
|  | 826402 | 19.5 | 700.022
|  | 826503 | 19.5 | 700.024
|  | 826602 | 19.5 | 700.023
|  | 826708 | 19.51 | 700.064
|  | 826802 | 19.51 | 700.113
|  | 826901 | 19.51 | 700.049
|  | 827001 | 19.51 | 700.028
|  | 827106 | 19.51 | 700.063
|  | 827200 | 19.51 | 700.029
|  | 827302 | 19.51 | 700.053
|  | 827400 | 19.5 | 700.012
|  | 827502 | 19.51 | 700.078
|  | 827602 | 19.51 | 700.056
|  | 827702 | 19.51 | 700.026
|  | 827809 | 19.51 | 700.069
|  | 827901 | 19.5 | 699.966
|  | 828003 | 19.5 | 700.017
|  | 828103 | 19.51 | 700.076
|  | 828202 | 19.5 | 700.006
|  | 828300 | 19.51 | 700.038
|  | 828400 | 19.51 | 700.085
|  | 828501 | 19.5 | 700.016
|  | 828600 | 19.51 | 700.031
|  | 828709 | 19.5 | 699.967
|  | 828802 | 19.5 | 700.01
|  | 828901 | 19.5 | 700.001
|  | 829000 | 19.51 | 700.038
|  | 829109 | 19.5 | 700.006
|  | 829201 | 19.5 | 699.982
|  | 829302 | 19.51 | 700.064
|  | 829400 | 19.5 | 700.01
|  | 829502 | 19.51 | 700.033
|  | 829607 | 19.5 | 700.023
|  | 829700 | 19.5 | 699.987
|  | 829806 | 19.51 | 700.04
|  | 829903 | 19.5 | 700.017
|  | 830002 | 19.5 | 699.998
|  | 830102 | 19.5 | 700.007
|  | 830202 | 19.5 | 700.005
|  | 830300 | 19.51 | 700.028
|  | 830401 | 19.51 | 700.026
|  | 830503 | 19.51 | 700.047
|  | 830601 | 19.5 | 699.998
|  | 830708 | 19.5 | 700.002
|  | 830802 | 19.5 | 699.985
|  | 830905 | 19.5 | 700.018
|  | 831003 | 19.5 | 699.999
|  | 831101 | 19.5 | 700.022
|  | 831201 | 19.5 | 699.948
|  | 831304 | 19.5 | 700.023
|  | 831402 | 19.5 | 699.999
|  | 831503 | 19.5 | 699.997
|  | 831608 | 19.51 | 700.035
|  | 831703 | 19.51 | 700.05
|  | 831801 | 19.5 | 700.012
|  | 831901 | 19.51 | 700.033
|  | 832001 | 19.5 | 700.007
|  | 832100 | 19.51 | 700.049
|  | 832201 | 19.51 | 700.029
|  | 832302 | 19.5 | 700.022
|  | 832401 | 19.5 | 700.002
|  | 832503 | 19.51 | 700.053
|  | 832601 | 19.5 | 700.005
|  | 832703 | 19.51 | 700.037
|  | 832800 | 19.5 | 700.02
|  | 832908 | 19.5 | 700.008
|  | 833001 | 19.51 | 700.033
|  | 833102 | 19.5 | 700.007
|  | 833202 | 19.5 | 700.01
|  | 833301 | 19.5 | 700.022
|  | 833402 | 19.51 | 700.029
|  | 833501 | 19.5 | 700.021
|  | 833604 | 19.51 | 700.027
|  | 833701 | 19.5 | 699.98
|  | 833807 | 19.5 | 699.993
|  | 833903 | 19.5 | 699.991
|  | 834000 | 19.5 | 700.006
|  | 834101 | 19.5 | 699.961
|  | 834204 | 19.5 | 700.011
|  | 834302 | 19.5 | 700.024
|  | 834401 | 19.5 | 699.984
|  | 834500 | 19.5 | 699.952
|  | 834603 | 19.5 | 699.996
|  | 834704 | 19.5 | 699.98
|  | 834801 | 19.5 | 699.972
|  | 834901 | 19.5 | 700.008
|  | 835001 | 19.51 | 700.036
|  | 835111 | 19.5 | 699.985
|  | 835200 | 19.5 | 699.991
|  | 835302 | 19.5 | 700.02
|  | 835406 | 19.5 | 700.013
|  | 835501 | 19.5 | 699.986
|  | 835601 | 19.5 | 699.95
|  | 835702 | 19.5 | 699.98
|  | 835809 | 19.51 | 700.039
|  | 835901 | 19.5 | 699.979
|  | 836001 | 19.5 | 700.001
|  | 836100 | 19.5 | 699.983
|  | 836201 | 19.51 | 700.056
|  | 836305 | 19.5 | 700.016
|  | 836401 | 19.5 | 699.959
|  | 836500 | 19.5 | 699.998
|  | 836601 | 19.51 | 700.031
|  | 836708 | 19.5 | 699.999
|  | 836800 | 19.49 | 699.903
|  | 836901 | 19.5 | 699.985
|  | 837003 | 19.5 | 700.014
|  | 837101 | 19.5 | 699.984
|  | 837204 | 19.5 | 699.995
|  | 837302 | 19.5 | 699.967
|  | 837409 | 19.5 | 700.001
|  | 837502 | 19.5 | 699.979
|  | 837604 | 19.5 | 700.003
|  | 837703 | 19.51 | 700.056
|  | 837808 | 19.5 | 700.014
|  | 837900 | 19.5 | 699.965
|  | 838002 | 19.5 | 699.97
|  | 838103 | 19.51 | 700.039
|  | 838200 | 19.5 | 700.016
|  | 838305 | 19.5 | 699.99
|  | 838400 | 19.5 | 699.977
|  | 838509 | 19.51 | 700.032
|  | 838603 | 19.5 | 699.994
|  | 838705 | 19.5 | 699.956
|  | 838803 | 19.5 | 700.007
|  | 838901 | 19.5 | 699.985
|  | 839002 | 19.5 | 699.977
|  | 839100 | 19.5 | 699.965
|  | 839203 | 19.5 | 699.996
|  | 839303 | 19.5 | 700.014
|  | 839405 | 19.5 | 699.965
|  | 839500 | 19.5 | 699.99
|  | 839600 | 19.5 | 699.97
|  | 839703 | 19.51 | 700.033
|  | 839807 | 19.5 | 699.934
|  | 839901 | 19.5 | 699.974
|  | 840000 | 19.49 | 699.91
|  | 840102 | 19.5 | 699.953
|  | 840200 | 19.5 | 700.017
|  | 840302 | 19.5 | 700.016
|  | 840400 | 19.5 | 700.022
|  | 840504 | 19.51 | 700.041
|  | 840601 | 19.5 | 699.98
|  | 840702 | 19.5 | 699.964
|  | 840803 | 19.5 | 699.981
|  | 840900 | 19.5 | 699.975
|  | 841001 | 19.5 | 699.966
|  | 841100 | 19.5 | 700.012
|  | 841202 | 19.5 | 699.964
|  | 841301 | 19.5 | 699.976
|  | 841405 | 19.5 | 699.967
|  | 841500 | 19.5 | 700.01
|  | 841606 | 19.5 | 699.98
|  | 841700 | 19.5 | 699.937
|  | 841810 | 19.49 | 699.917
|  | 841902 | 19.5 | 700.007
|  | 842004 | 19.5 | 699.954
|  | 842100 | 19.51 | 700.031
|  | 842202 | 19.5 | 700.013
|  | 842301 | 19.5 | 699.934
|  | 842400 | 19.5 | 699.937
|  | 842506 | 19.5 | 699.992
|  | 842602 | 19.5 | 699.964
|  | 842703 | 19.5 | 699.987
|  | 842801 | 19.5 | 699.999
|  | 842907 | 19.5 | 699.99
|  | 843001 | 19.5 | 699.949
|  | 843103 | 19.5 | 699.984
|  | 843202 | 19.5 | 699.962
|  | 843303 | 19.5 | 699.958
|  | 843403 | 19.5 | 700.022
|  | 843503 | 19.5 | 700.004
|  | 843610 | 19.5 | 699.94
|  | 843703 | 19.5 | 699.963
|  | 843802 | 19.5 | 699.998
|  | 843903 | 19.5 | 699.973
|  | 844006 | 19.5 | 699.951
|  | 844105 | 19.5 | 699.987
|  | 844203 | 19.5 | 699.93
|  | 844302 | 19.5 | 699.989
|  | 844403 | 19.5 | 699.967
|  | 844502 | 19.5 | 699.957
|  | 844601 | 19.5 | 699.959
|  | 844706 | 19.5 | 699.969
|  | 844803 | 19.49 | 699.917
|  | 844911 | 19.5 | 699.993
|  | 845003 | 19.5 | 699.961
|  | 845110 | 19.5 | 699.939
|  | 845202 | 19.5 | 699.98
|  | 845302 | 19.5 | 699.95
|  | 845404 | 19.5 | 699.961
|  | 845503 | 19.5 | 699.982
|  | 845610 | 19.5 | 699.985
|  | 845703 | 19.49 | 699.883
|  | 845802 | 19.5 | 699.937
|  | 845904 | 19.5 | 699.985
|  | 846010 | 19.51 | 700.035
|  | 846103 | 19.5 | 699.983
|  | 846202 | 19.5 | 699.933
|  | 846305 | 19.5 | 700.01
|  | 846403 | 19.5 | 699.953
|  | 846505 | 19.5 | 699.964
|  | 846603 | 19.49 | 699.908
|  | 846705 | 19.5 | 699.955
|  | 846803 | 19.49 | 699.924
|  | 846905 | 19.5 | 699.954
|  | 847003 | 19.49 | 699.915
|  | 847105 | 19.49 | 699.905
|  | 847201 | 19.49 | 699.903
|  | 847303 | 19.5 | 699.953
|  | 847403 | 19.49 | 699.888
|  | 847503 | 19.5 | 699.934
|  | 847604 | 19.5 | 699.927
|  | 847703 | 19.5 | 699.933
|  | 847800 | 19.5 | 699.928
|  | 847901 | 19.5 | 699.957
|  | 848007 | 19.49 | 699.889
|  | 848100 | 19.5 | 699.975
|  | 848202 | 19.5 | 699.981
|  | 848301 | 19.5 | 699.929
|  | 848403 | 19.5 | 699.952
|  | 848507 | 19.5 | 699.954
|  | 848602 | 19.49 | 699.889
|  | 848705 | 19.49 | 699.899
|  | 848801 | 19.5 | 700.016
|  | 848903 | 19.5 | 699.968
|  | 849003 | 19.5 | 699.961
|  | 849101 | 19.5 | 699.968
|  | 849206 | 19.5 | 699.953
|  | 849303 | 19.5 | 699.947
|  | 849409 | 19.5 | 699.948
|  | 849502 | 19.5 | 699.97
|  | 849600 | 19.5 | 699.94
|  | 849703 | 19.5 | 699.951
|  | 849803 | 19.5 | 699.928
|  | 849903 | 19.5 | 699.938
|  | 850001 | 19.5 | 699.943
|  | 850102 | 19.49 | 699.881
|  | 850201 | 19.5 | 699.94
|  | 850301 | 19.49 | 699.921
|  | 850400 | 19.49 | 699.918
|  | 850502 | 19.49 | 699.908
|  | 850611 | 19.5 | 699.951
|  | 850703 | 19.49 | 699.895
|  | 850806 | 19.5 | 699.96
|  | 850903 | 19.5 | 699.935
|  | 851002 | 19.49 | 699.896
|  | 851109 | 19.5 | 699.93
|  | 851203 | 19.49 | 699.919
|  | 851301 | 19.49 | 699.924
|  | 851402 | 19.49 | 699.903
|  | 851502 | 19.5 | 699.927
|  | 851606 | 19.49 | 699.886
|  | 851700 | 19.49 | 699.901
|  | 851806 | 19.49 | 699.872
|  | 851900 | 19.5 | 699.961
|  | 852002 | 19.49 | 699.925
|  | 852101 | 19.49 | 699.921
|  | 852202 | 19.5 | 699.95
|  | 852303 | 19.5 | 699.941
|  | 852402 | 19.49 | 699.877
|  | 852501 | 19.5 | 699.95
|  | 852602 | 19.49 | 699.917
|  | 852700 | 19.5 | 699.934
|  | 852800 | 19.49 | 699.909
|  | 852902 | 19.5 | 699.929
|  | 853003 | 19.5 | 699.928
|  | 853102 | 19.49 | 699.891
|  | 853207 | 19.5 | 699.974
|  | 853302 | 19.49 | 699.864
|  | 853404 | 19.5 | 699.934
|  | 853502 | 19.5 | 699.953
|  | 853600 | 19.5 | 699.942
|  | 853700 | 19.49 | 699.879
|  | 853803 | 19.5 | 699.931
|  | 853900 | 19.49 | 699.912
|  | 854002 | 19.49 | 699.905

## RE4-3-B01
Spacer Pico File name | Spacer_PicoLogData\RE4-3-B01.PLW
Name of operator | Minho Kang
Date | 2011-02-23
Barcode of gap | KODEL-CMS-RE4-3-B01
Barcode HPL HV | 3HL32D16P000038p0
Barcode HPL Gnd | 1HL32D16P000036p0
Gap Edges | good
Graphite layer | good
Gap gas inlets | good
Gap HV connector | done | ms | mbar
Bad spacers | 0 | Time | Pressure | Channel 1
Total spacers | 170 | ms | mbar | mV
Gap Volume [l] | 2.532
Slope ΔP Vs Δt @ 20mbar [mbar/msec] | -2.8975e-07 | 0 | -0.06 | 503.427
ΔP/Δt @ 20mbar [mbar/10min] | -0.17385 | 101 | -0.06 | 503.443
Leak Rate @20mbar [mbar.l/s] | -0.00073364 | 201 | -0.06 | 503.436
Slope ΔP Vs Δt @ 3mbar [mbar/msec] |  | 301 | -0.05 | 503.449
ΔP/Δt @ 3mbar [mbar/10min] |  | 402 | -0.06 | 503.439
Leak Rate @3mbar [mbar.l/h] |  | 501 | -0.06 | 503.421
Comments |  | 602 | -0.05 | 503.45
Passed | 1 | 701 | -0.06 | 503.437
Go back to summary |  | 803 | -0.06 | 503.426
|  | 901 | -0.06 | 503.439
|  | 1007 | -0.06 | 503.416
|  | 1101 | -0.05 | 503.501
|  | 1205 | -0.06 | 503.389
|  | 1301 | -0.06 | 503.382
|  | 1401 | -0.07 | 503.314
|  | 1501 | -0.05 | 503.457
|  | 1603 | -0.06 | 503.361
|  | 1703 | -0.06 | 503.422
|  | 1801 | -0.05 | 503.473
|  | 1910 | -0.06 | 503.44
|  | 2001 | -0.06 | 503.429
|  | 2105 | -0.05 | 503.527
|  | 2202 | -0.05 | 503.483
|  | 2302 | -0.06 | 503.42
|  | 2400 | -0.05 | 503.451
|  | 2502 | -0.05 | 503.499
|  | 2605 | -0.05 | 503.487
|  | 2700 | -0.05 | 503.48
|  | 2806 | -0.05 | 503.452
|  | 2902 | -0.05 | 503.48
|  | 3004 | -0.05 | 503.489
|  | 3101 | -0.05 | 503.468
|  | 3200 | -0.05 | 503.523
|  | 3302 | -0.05 | 503.458
|  | 3400 | -0.05 | 503.474
|  | 3508 | -0.06 | 503.447
|  | 3603 | -0.04 | 503.551
|  | 3703 | -0.05 | 503.493
|  | 3801 | -0.05 | 503.535
|  | 3901 | -0.05 | 503.472
|  | 4002 | -0.05 | 503.516
|  | 4100 | -0.05 | 503.458
|  | 4201 | -0.05 | 503.485
|  | 4303 | -0.05 | 503.5
|  | 4402 | -0.05 | 503.464
|  | 4500 | -0.05 | 503.505
|  | 4606 | -0.05 | 503.473
|  | 4700 | -0.04 | 503.556
|  | 4800 | -0.05 | 503.462
|  | 4900 | -0.06 | 503.447
|  | 5009 | -0.05 | 503.517
|  | 5103 | -0.04 | 503.604
|  | 5200 | -0.05 | 503.531
|  | 5301 | -0.05 | 503.494
|  | 5400 | -0.06 | 503.431
|  | 5502 | -0.01 | 503.892
|  | 5600 | -0.04 | 503.552
|  | 5706 | -0.03 | 503.697
|  | 5800 | -0.04 | 503.597
|  | 5909 | -0.04 | 503.601
|  | 6002 | -0.04 | 503.622
|  | 6104 | -0.04 | 503.642
|  | 6201 | -0.03 | 503.728
|  | 6300 | -0.02 | 503.812
|  | 6400 | 0 | 504.013
|  | 6503 | -0.02 | 503.829
|  | 6616 | 0 | 503.963
|  | 6702 | 0 | 503.979
|  | 6803 | 0.03 | 504.253
|  | 6900 | 0.05 | 504.506
|  | 7000 | 0.04 | 504.395
|  | 7102 | 0.06 | 504.582
|  | 7200 | 0.06 | 504.586
|  | 7306 | 0.07 | 504.717
|  | 7400 | 0.09 | 504.879
|  | 7506 | 0.24 | 506.413
|  | 7600 | 0.15 | 505.518
|  | 7706 | 0.18 | 505.849
|  | 7800 | 0.18 | 505.819
|  | 7903 | 0.19 | 505.878
|  | 8000 | 0.18 | 505.818
|  | 8107 | 0.26 | 506.656
|  | 8202 | 0.41 | 508.082
|  | 8302 | 0.31 | 507.148
|  | 8401 | 0.35 | 507.483
|  | 8503 | 0.33 | 507.295
|  | 8600 | 0.35 | 507.506
|  | 8702 | 0.35 | 507.521
|  | 8801 | 0.38 | 507.856
|  | 8903 | 0.42 | 508.203
|  | 9007 | 0.46 | 508.641
|  | 9102 | 0.45 | 508.561
|  | 9200 | 0.47 | 508.713
|  | 9301 | 0.48 | 508.846
|  | 9406 | 0.51 | 509.156
|  | 9502 | 0.58 | 509.877
|  | 9603 | 0.66 | 510.611
|  | 9701 | 0.6 | 509.999
|  | 9803 | 0.6 | 510.068
|  | 9903 | 0.6 | 510.065
|  | 10000 | 0.6 | 510.045
|  | 10108 | 0.61 | 510.089
|  | 10203 | 0.6 | 510.064
|  | 10302 | 0.62 | 510.205
|  | 10400 | 0.63 | 510.353
|  | 10508 | 0.66 | 510.605
|  | 10601 | 0.7 | 511.021
|  | 10703 | 0.7 | 510.997
|  | 10801 | 0.68 | 510.871
|  | 10903 | 0.69 | 510.886
|  | 11000 | 0.7 | 510.999
|  | 11103 | 0.71 | 511.093
|  | 11207 | 0.73 | 511.307
|  | 11303 | 0.75 | 511.537
|  | 11404 | 0.78 | 511.814
|  | 11503 | 0.79 | 511.955
|  | 11602 | 0.8 | 512.053
|  | 11703 | 0.85 | 512.582
|  | 11803 | 0.88 | 512.857
|  | 11900 | 0.92 | 513.234
|  | 12002 | 0.95 | 513.518
|  | 12106 | 0.98 | 513.889
|  | 12203 | 1.01 | 514.154
|  | 12309 | 1.04 | 514.487
|  | 12403 | 1.07 | 514.738
|  | 12500 | 1.1 | 515.05
|  | 12603 | 1.11 | 515.194
|  | 12710 | 1.14 | 515.484
|  | 12803 | 1.17 | 515.712
|  | 12903 | 1.17 | 515.75
|  | 13003 | 1.19 | 515.949
|  | 13103 | 1.2 | 516.085
|  | 13204 | 1.23 | 516.342
|  | 13303 | 1.23 | 516.38
|  | 13403 | 1.27 | 516.732
|  | 13503 | 1.27 | 516.758
|  | 13603 | 1.29 | 516.932
|  | 13701 | 1.31 | 517.12
|  | 13803 | 1.32 | 517.229
|  | 13901 | 1.33 | 517.395
|  | 14002 | 1.35 | 517.56
|  | 14110 | 1.37 | 517.732
|  | 14203 | 1.38 | 517.915
|  | 14302 | 1.4 | 518.064
|  | 14403 | 1.41 | 518.199
|  | 14510 | 1.43 | 518.406
|  | 14601 | 1.44 | 518.496
|  | 14701 | 1.45 | 518.605
|  | 14803 | 1.48 | 518.873
|  | 14901 | 1.48 | 518.907
|  | 15003 | 1.51 | 519.178
|  | 15101 | 1.52 | 519.235
|  | 15209 | 1.54 | 519.503
|  | 15302 | 1.55 | 519.61
|  | 15404 | 1.57 | 519.818
|  | 15502 | 1.58 | 519.89
|  | 15602 | 1.59 | 519.967
|  | 15700 | 1.63 | 520.385
|  | 15802 | 1.64 | 520.496
|  | 15901 | 1.67 | 520.764
|  | 16002 | 1.68 | 520.842
|  | 16106 | 1.7 | 521.116
|  | 16203 | 1.72 | 521.328
|  | 16301 | 1.75 | 521.575
|  | 16400 | 1.77 | 521.766
|  | 16505 | 1.79 | 522.007
|  | 16600 | 1.81 | 522.191
|  | 16702 | 1.82 | 522.28
|  | 16800 | 1.85 | 522.602
|  | 16903 | 1.87 | 522.745
|  | 17000 | 1.9 | 523.076
|  | 17102 | 1.93 | 523.401
|  | 17205 | 1.94 | 523.529
|  | 17302 | 1.96 | 523.702
|  | 17400 | 1.98 | 523.88
|  | 17502 | 1.99 | 523.998
|  | 17606 | 2.02 | 524.307
|  | 17702 | 2.03 | 524.449
|  | 17802 | 2.05 | 524.585
|  | 17900 | 2.07 | 524.806
|  | 18002 | 2.09 | 525.042
|  | 18104 | 2.12 | 525.345
|  | 18202 | 2.13 | 525.428
|  | 18308 | 2.16 | 525.734
|  | 18403 | 2.17 | 525.841
|  | 18501 | 2.26 | 526.693
|  | 18602 | 2.23 | 526.386
|  | 18709 | 2.27 | 526.787
|  | 18803 | 2.28 | 526.902
|  | 18904 | 2.31 | 527.175
|  | 19002 | 2.32 | 527.363
|  | 19101 | 2.33 | 527.451
|  | 19201 | 2.37 | 527.85
|  | 19301 | 2.38 | 527.871
|  | 19406 | 2.41 | 528.189
|  | 19502 | 2.42 | 528.307
|  | 19601 | 2.44 | 528.572
|  | 19702 | 2.47 | 528.779
|  | 19810 | 2.48 | 528.922
|  | 19901 | 2.51 | 529.224
|  | 20001 | 2.51 | 529.262
|  | 20102 | 2.55 | 529.676
|  | 20202 | 2.57 | 529.781
|  | 20300 | 2.58 | 529.967
|  | 20402 | 2.6 | 530.153
|  | 20509 | 2.63 | 530.398
|  | 20600 | 2.65 | 530.603
|  | 20701 | 2.66 | 530.74
|  | 20802 | 2.69 | 531.019
|  | 20900 | 2.7 | 531.115
|  | 21000 | 2.72 | 531.319
|  | 21101 | 2.74 | 531.562
|  | 21202 | 2.76 | 531.75
|  | 21300 | 2.78 | 531.943
|  | 21400 | 2.81 | 532.222
|  | 21501 | 2.82 | 532.334
|  | 21607 | 2.85 | 532.636
|  | 21702 | 2.86 | 532.74
|  | 21801 | 2.87 | 532.885
|  | 21900 | 2.91 | 533.197
|  | 22000 | 2.92 | 533.32
|  | 22106 | 2.95 | 533.615
|  | 22201 | 2.96 | 533.702
|  | 22306 | 2.98 | 533.978
|  | 22400 | 3 | 534.107
|  | 22500 | 3.02 | 534.396
|  | 22601 | 3.03 | 534.496
|  | 22708 | 3.06 | 534.761
|  | 22802 | 3.08 | 534.909
|  | 22900 | 3.09 | 535.046
|  | 23000 | 3.12 | 535.355
|  | 23101 | 3.13 | 535.476
|  | 23205 | 3.16 | 535.735
|  | 23301 | 3.18 | 535.927
|  | 23401 | 3.2 | 536.191
|  | 23501 | 3.21 | 536.307
|  | 23608 | 3.24 | 536.545
|  | 23701 | 3.25 | 536.677
|  | 23802 | 3.27 | 536.816
|  | 23902 | 3.29 | 537.108
|  | 24001 | 3.3 | 537.202
|  | 24105 | 3.34 | 537.531
|  | 24200 | 3.34 | 537.613
|  | 24300 | 3.37 | 537.91
|  | 24402 | 3.39 | 538.04
|  | 24505 | 3.42 | 538.329
|  | 24602 | 3.43 | 538.47
|  | 24701 | 3.44 | 538.609
|  | 24802 | 3.47 | 538.867
|  | 24901 | 3.48 | 538.996
|  | 25000 | 3.51 | 539.258
|  | 25100 | 3.52 | 539.396
|  | 25203 | 3.55 | 539.635
|  | 25301 | 3.56 | 539.796
|  | 25404 | 3.59 | 540.049
|  | 25501 | 3.6 | 540.139
|  | 25608 | 3.63 | 540.467
|  | 25703 | 3.64 | 540.585
|  | 25807 | 3.66 | 540.81
|  | 25901 | 3.68 | 540.964
|  | 26000 | 3.73 | 541.465
|  | 26100 | 3.75 | 541.68
|  | 26208 | 3.76 | 541.822
|  | 26300 | 3.78 | 541.983
|  | 26403 | 3.79 | 542.065
|  | 26503 | 3.83 | 542.447
|  | 26600 | 3.83 | 542.52
|  | 26702 | 3.87 | 542.93
|  | 26800 | 3.9 | 543.175
|  | 26902 | 3.94 | 543.605
|  | 27000 | 3.96 | 543.765
|  | 27102 | 3.98 | 543.976
|  | 27200 | 3.99 | 544.115
|  | 27310 | 4.02 | 544.424
|  | 27400 | 4.04 | 544.569
|  | 27503 | 4.07 | 544.936
|  | 27603 | 4.09 | 545.055
|  | 27707 | 4.13 | 545.471
|  | 27800 | 4.15 | 545.693
|  | 27900 | 4.17 | 545.876
|  | 28003 | 4.19 | 546.107
|  | 28100 | 4.21 | 546.28
|  | 28202 | 4.24 | 546.563
|  | 28300 | 4.26 | 546.793
|  | 28406 | 4.33 | 547.486
|  | 28500 | 4.33 | 547.51
|  | 28609 | 4.36 | 547.833
|  | 28700 | 4.38 | 548.007
|  | 28803 | 4.44 | 548.597
|  | 28901 | 4.47 | 548.939
|  | 29003 | 4.49 | 549.146
|  | 29100 | 4.51 | 549.31
|  | 29209 | 4.54 | 549.652
|  | 29300 | 4.56 | 549.854
|  | 29403 | 4.61 | 550.317
|  | 29502 | 4.66 | 550.848
|  | 29603 | 4.66 | 550.836
|  | 29706 | 4.7 | 551.231
|  | 29801 | 4.71 | 551.338
|  | 29901 | 4.75 | 551.72
|  | 30000 | 4.77 | 551.956
|  | 30108 | 4.81 | 552.377
|  | 30202 | 4.86 | 552.844
|  | 30300 | 4.89 | 553.193
|  | 30400 | 4.91 | 553.377
|  | 30500 | 4.93 | 553.569
|  | 30602 | 4.97 | 553.95
|  | 30700 | 4.99 | 554.152
|  | 30802 | 5.03 | 554.509
|  | 30900 | 5.06 | 554.843
|  | 31004 | 5.12 | 555.496
|  | 31100 | 5.14 | 555.694
|  | 31200 | 5.18 | 556.028
|  | 31300 | 5.19 | 556.201
|  | 31407 | 5.23 | 556.601
|  | 31503 | 5.26 | 556.836
|  | 31600 | 5.3 | 557.239
|  | 31701 | 5.36 | 557.873
|  | 31800 | 5.37 | 558.004
|  | 31902 | 5.41 | 558.368
|  | 32001 | 5.43 | 558.548
|  | 32102 | 5.47 | 558.945
|  | 32200 | 5.48 | 559.094
|  | 32309 | 5.54 | 559.637
|  | 32403 | 5.56 | 559.858
|  | 32503 | 5.61 | 560.395
|  | 32603 | 5.64 | 560.696
|  | 32708 | 5.68 | 561.096
|  | 32802 | 5.7 | 561.305
|  | 32903 | 5.72 | 561.483
|  | 33002 | 5.76 | 561.922
|  | 33103 | 5.79 | 562.198
|  | 33205 | 5.86 | 562.892
|  | 33303 | 5.88 | 563.084
|  | 33400 | 5.92 | 563.495
|  | 33503 | 5.93 | 563.643
|  | 33610 | 5.98 | 564.124
|  | 33703 | 6 | 564.33
|  | 33803 | 6.02 | 564.494
|  | 33901 | 6.06 | 564.939
|  | 34004 | 6.09 | 565.206
|  | 34105 | 6.13 | 565.631
|  | 34203 | 6.16 | 565.893
|  | 34310 | 6.19 | 566.233
|  | 34403 | 6.23 | 566.583
|  | 34503 | 6.27 | 566.963
|  | 34603 | 6.29 | 567.22
|  | 34703 | 6.31 | 567.388
|  | 34801 | 6.35 | 567.82
|  | 34900 | 6.38 | 568.08
|  | 35005 | 6.42 | 568.557
|  | 35103 | 6.44 | 568.721
|  | 35202 | 6.48 | 569.167
|  | 35303 | 6.51 | 569.411
|  | 35410 | 6.57 | 569.985
|  | 35500 | 6.58 | 570.108
|  | 35602 | 6.6 | 570.362
|  | 35700 | 6.66 | 570.946
|  | 35802 | 6.69 | 571.263
|  | 35904 | 6.75 | 571.839
|  | 36003 | 6.78 | 572.162
|  | 36109 | 6.82 | 572.496
|  | 36203 | 6.83 | 572.645
|  | 36304 | 6.9 | 573.301
|  | 36403 | 6.92 | 573.559
|  | 36502 | 6.94 | 573.745
|  | 36602 | 6.98 | 574.178
|  | 36703 | 7.01 | 574.475
|  | 36801 | 7.06 | 574.907
|  | 36901 | 7.08 | 575.148
|  | 37003 | 7.11 | 575.43
|  | 37101 | 7.16 | 575.951
|  | 37200 | 7.18 | 576.127
|  | 37301 | 7.22 | 576.598
|  | 37403 | 7.25 | 576.846
|  | 37501 | 7.3 | 577.391
|  | 37603 | 7.32 | 577.575
|  | 37705 | 7.37 | 578.084
|  | 37802 | 7.39 | 578.267
|  | 37910 | 7.44 | 578.787
|  | 38004 | 7.46 | 578.948
|  | 38111 | 7.51 | 579.499
|  | 38201 | 7.53 | 579.719
|  | 38301 | 7.56 | 579.957
|  | 38402 | 7.6 | 580.429
|  | 38502 | 7.63 | 580.662
|  | 38605 | 7.67 | 581.118
|  | 38702 | 7.69 | 581.252
|  | 38801 | 7.73 | 581.725
|  | 38903 | 7.76 | 581.939
|  | 39007 | 7.81 | 582.461
|  | 39101 | 7.83 | 582.66
|  | 39209 | 7.87 | 583.088
|  | 39303 | 7.89 | 583.33
|  | 39402 | 7.91 | 583.538
|  | 39500 | 7.97 | 584.071
|  | 39602 | 7.99 | 584.264
|  | 39700 | 8.03 | 584.731
|  | 39802 | 8.05 | 584.893
|  | 39904 | 8.09 | 585.349
|  | 40002 | 8.12 | 585.57
|  | 40106 | 8.16 | 586.035
|  | 40202 | 8.18 | 586.211
|  | 40301 | 8.23 | 586.725
|  | 40401 | 8.25 | 586.909
|  | 40506 | 8.29 | 587.336
|  | 40601 | 8.32 | 587.654
|  | 40702 | 8.34 | 587.824
|  | 40800 | 8.39 | 588.347
|  | 40902 | 8.4 | 588.431
|  | 41000 | 8.45 | 588.935
|  | 41101 | 8.47 | 589.12
|  | 41204 | 8.51 | 589.532
|  | 41302 | 8.54 | 589.783
|  | 41404 | 8.58 | 590.25
|  | 41504 | 8.61 | 590.509
|  | 41609 | 8.65 | 590.901
|  | 41702 | 8.67 | 591.127
|  | 41802 | 8.72 | 591.592
|  | 41900 | 8.73 | 591.776
|  | 42009 | 8.78 | 592.217
|  | 42102 | 8.8 | 592.446
|  | 42201 | 8.82 | 592.69
|  | 42300 | 8.87 | 593.11
|  | 42402 | 8.89 | 593.306
|  | 42503 | 8.93 | 593.761
|  | 42601 | 8.95 | 593.941
|  | 42701 | 9 | 594.427
|  | 42802 | 9.02 | 594.66
|  | 42901 | 9.04 | 594.902
|  | 43002 | 9.09 | 595.306
|  | 43103 | 9.11 | 595.602
|  | 43200 | 9.15 | 595.957
|  | 43302 | 9.17 | 596.168
|  | 43405 | 9.21 | 596.604
|  | 43501 | 9.23 | 596.766
|  | 43608 | 9.28 | 597.254
|  | 43702 | 9.3 | 597.427
|  | 43801 | 9.34 | 597.894
|  | 43902 | 9.36 | 598.081
|  | 44009 | 9.41 | 598.565
|  | 44102 | 9.43 | 598.749
|  | 44200 | 9.45 | 598.967
|  | 44300 | 9.5 | 599.449
|  | 44401 | 9.52 | 599.639
|  | 44507 | 9.55 | 600.021
|  | 44601 | 9.58 | 600.313
|  | 44701 | 9.63 | 600.752
|  | 44802 | 9.65 | 600.979
|  | 44901 | 9.67 | 601.148
|  | 45001 | 9.71 | 601.609
|  | 45100 | 9.73 | 601.793
|  | 45200 | 9.77 | 602.211
|  | 45301 | 9.8 | 602.473
|  | 45403 | 9.84 | 602.866
|  | 45501 | 9.86 | 603.099
|  | 45607 | 9.9 | 603.497
|  | 45701 | 9.92 | 603.718
|  | 45806 | 9.96 | 604.138
|  | 45901 | 9.98 | 604.324
|  | 46000 | 10.03 | 604.782
|  | 46101 | 10.05 | 604.958
|  | 46208 | 10.09 | 605.4
|  | 46303 | 10.12 | 605.659
|  | 46408 | 10.15 | 606.049
|  | 46501 | 10.18 | 606.266
|  | 46600 | 10.2 | 606.531
|  | 46700 | 10.24 | 606.904
|  | 46801 | 10.26 | 607.131
|  | 46902 | 10.31 | 607.622
|  | 47002 | 10.33 | 607.828
|  | 47108 | 10.37 | 608.221
|  | 47201 | 10.39 | 608.403
|  | 47300 | 10.43 | 608.85
|  | 47400 | 10.45 | 609.054
|  | 47504 | 10.49 | 609.443
|  | 47604 | 10.51 | 609.671
|  | 47700 | 10.54 | 609.959
|  | 47802 | 10.58 | 610.321
|  | 47901 | 10.6 | 610.506
|  | 48003 | 10.64 | 610.968
|  | 48101 | 10.66 | 611.16
|  | 48207 | 10.7 | 611.565
|  | 48301 | 10.72 | 611.755
|  | 48401 | 10.77 | 612.221
|  | 48501 | 10.79 | 612.458
|  | 48609 | 10.84 | 612.925
|  | 48701 | 10.85 | 613.056
|  | 48801 | 10.87 | 613.272
|  | 48903 | 10.92 | 613.706
|  | 49001 | 10.93 | 613.895
|  | 49102 | 10.98 | 614.306
|  | 49200 | 11 | 614.511
|  | 49308 | 11.04 | 614.911
|  | 49401 | 11.06 | 615.168
|  | 49500 | 11.1 | 615.509
|  | 49601 | 11.12 | 615.778
|  | 49709 | 11.16 | 616.186
|  | 49802 | 11.18 | 616.351
|  | 49901 | 11.21 | 616.635
|  | 50001 | 11.25 | 617.027
|  | 50101 | 11.27 | 617.277
|  | 50205 | 11.31 | 617.677
|  | 50303 | 11.33 | 617.9
|  | 50410 | 11.37 | 618.282
|  | 50500 | 11.39 | 618.506
|  | 50605 | 11.43 | 618.883
|  | 50700 | 11.46 | 619.166
|  | 50803 | 11.48 | 619.344
|  | 50902 | 11.52 | 619.771
|  | 51000 | 11.54 | 619.934
|  | 51100 | 11.58 | 620.376
|  | 51200 | 11.6 | 620.563
|  | 51306 | 11.64 | 620.966
|  | 51400 | 11.66 | 621.173
|  | 51500 | 11.7 | 621.54
|  | 51600 | 11.72 | 621.826
|  | 51707 | 11.76 | 622.228
|  | 51801 | 11.78 | 622.419
|  | 51903 | 11.8 | 622.567
|  | 52002 | 11.84 | 623.017
|  | 52101 | 11.86 | 623.2
|  | 52206 | 11.91 | 623.652
|  | 52300 | 11.92 | 623.824
|  | 52406 | 11.97 | 624.296
|  | 52500 | 11.98 | 624.415
|  | 52601 | 12.03 | 624.862
|  | 52701 | 12.04 | 624.964
|  | 52808 | 12.08 | 625.419
|  | 52902 | 12.1 | 625.588
|  | 53000 | 12.13 | 625.887
|  | 53100 | 12.17 | 626.272
|  | 53200 | 12.18 | 626.441
|  | 53309 | 12.22 | 626.844
|  | 53400 | 12.24 | 626.975
|  | 53506 | 12.28 | 627.406
|  | 53603 | 12.31 | 627.672
|  | 53700 | 12.33 | 627.942
|  | 53800 | 12.36 | 628.255
|  | 53902 | 12.38 | 628.466
|  | 54000 | 12.43 | 628.873
|  | 54100 | 12.44 | 629.035
|  | 54207 | 12.49 | 629.484
|  | 54302 | 12.51 | 629.699
|  | 54407 | 12.54 | 630.04
|  | 54501 | 12.56 | 630.247
|  | 54600 | 12.58 | 630.468
|  | 54703 | 12.62 | 630.837
|  | 54803 | 12.65 | 631.101
|  | 54903 | 12.68 | 631.467
|  | 55002 | 12.7 | 631.68
|  | 55100 | 12.74 | 631.993
|  | 55200 | 12.77 | 632.293
|  | 55302 | 12.78 | 632.471
|  | 55403 | 12.82 | 632.794
|  | 55500 | 12.84 | 633.055
|  | 55602 | 12.88 | 633.394
|  | 55704 | 12.91 | 633.736
|  | 55803 | 12.94 | 634.084
|  | 55901 | 12.95 | 634.132
|  | 56008 | 13 | 634.668
|  | 56104 | 13.01 | 634.751
|  | 56208 | 13.05 | 635.133
|  | 56302 | 13.07 | 635.368
|  | 56403 | 13.09 | 635.603
|  | 56500 | 13.14 | 636.036
|  | 56603 | 13.15 | 636.115
|  | 56701 | 13.19 | 636.574
|  | 56801 | 13.21 | 636.711
|  | 56906 | 13.25 | 637.14
|  | 57001 | 13.26 | 637.293
|  | 57103 | 13.31 | 637.718
|  | 57203 | 13.33 | 637.959
|  | 57310 | 13.37 | 638.36
|  | 57400 | 13.39 | 638.557
|  | 57503 | 13.41 | 638.729
|  | 57601 | 13.44 | 639.081
|  | 57703 | 13.46 | 639.296
|  | 57801 | 13.5 | 639.653
|  | 57903 | 13.52 | 639.86
|  | 58001 | 13.56 | 640.275
|  | 58103 | 13.58 | 640.438
|  | 58204 | 13.62 | 640.878
|  | 58302 | 13.63 | 641.021
|  | 58409 | 13.67 | 641.401
|  | 58503 | 13.69 | 641.575
|  | 58603 | 13.72 | 641.924
|  | 58703 | 13.74 | 642.127
|  | 58811 | 13.78 | 642.525
|  | 58901 | 13.81 | 642.743
|  | 59003 | 13.83 | 642.973
|  | 59100 | 13.87 | 643.347
|  | 59203 | 13.89 | 643.571
|  | 59308 | 13.92 | 643.908
|  | 59402 | 13.95 | 644.173
|  | 59503 | 13.98 | 644.546
|  | 59600 | 14 | 644.668
|  | 59711 | 14.04 | 645.094
|  | 59803 | 14.06 | 645.262
|  | 59902 | 14.08 | 645.463
|  | 60001 | 14.11 | 645.83
|  | 60103 | 14.13 | 646.034
|  | 60201 | 14.17 | 646.398
|  | 60303 | 14.19 | 646.575
|  | 60401 | 14.23 | 646.98
|  | 60503 | 14.25 | 647.222
|  | 60605 | 14.29 | 647.621
|  | 60703 | 14.3 | 647.717
|  | 60805 | 14.34 | 648.106
|  | 60903 | 14.36 | 648.275
|  | 61007 | 14.39 | 648.592
|  | 61103 | 14.41 | 648.832
|  | 61202 | 14.45 | 649.173
|  | 61300 | 14.47 | 649.423
|  | 61406 | 14.5 | 649.723
|  | 61503 | 14.52 | 649.965
|  | 61611 | 14.56 | 650.324
|  | 61701 | 14.58 | 650.497
|  | 61803 | 14.6 | 650.686
|  | 61901 | 14.64 | 651.133
|  | 62003 | 14.66 | 651.327
|  | 62107 | 14.69 | 651.639
|  | 62203 | 14.71 | 651.846
|  | 62311 | 14.76 | 652.313
|  | 62403 | 14.76 | 652.3
|  | 62502 | 14.79 | 652.654
|  | 62600 | 14.82 | 652.919
|  | 62702 | 14.85 | 653.199
|  | 62803 | 14.87 | 653.455
|  | 62902 | 14.9 | 653.75
|  | 63005 | 14.94 | 654.184
|  | 63100 | 14.95 | 654.289
|  | 63209 | 14.99 | 654.679
|  | 63302 | 15 | 654.796
|  | 63401 | 15.05 | 655.226
|  | 63501 | 15.06 | 655.355
|  | 63602 | 15.09 | 655.68
|  | 63702 | 15.12 | 655.969
|  | 63802 | 15.14 | 656.162
|  | 63904 | 15.18 | 656.536
|  | 64002 | 15.2 | 656.722
|  | 64103 | 15.24 | 657.145
|  | 64201 | 15.26 | 657.33
|  | 64301 | 15.27 | 657.46
|  | 64403 | 15.31 | 657.881
|  | 64502 | 15.34 | 658.128
|  | 64603 | 15.37 | 658.472
|  | 64702 | 15.39 | 658.681
|  | 64808 | 15.43 | 659.024
|  | 64902 | 15.44 | 659.188
|  | 65005 | 15.48 | 659.564
|  | 65102 | 15.49 | 659.721
|  | 65202 | 15.52 | 659.964
|  | 65301 | 15.56 | 660.354
|  | 65402 | 15.57 | 660.529
|  | 65504 | 15.61 | 660.881
|  | 65602 | 15.63 | 661.096
|  | 65705 | 15.68 | 661.539
|  | 65802 | 15.69 | 661.701
|  | 65908 | 15.73 | 662.041
|  | 66002 | 15.75 | 662.246
|  | 66103 | 15.78 | 662.595
|  | 66203 | 15.8 | 662.781
|  | 66301 | 15.8 | 662.812
|  | 66402 | 15.84 | 663.214
|  | 66501 | 15.87 | 663.464
|  | 66600 | 15.9 | 663.836
|  | 66702 | 15.92 | 664.003
|  | 66804 | 15.96 | 664.37
|  | 66902 | 15.98 | 664.553
|  | 67004 | 16.01 | 664.854
|  | 67102 | 16.02 | 665.046
|  | 67209 | 16.06 | 665.371
|  | 67302 | 16.07 | 665.539
|  | 67401 | 16.11 | 665.905
|  | 67501 | 16.13 | 666.063
|  | 67606 | 16.17 | 666.464
|  | 67701 | 16.18 | 666.626
|  | 67802 | 16.2 | 666.792
|  | 67903 | 16.24 | 667.212
|  | 68003 | 16.25 | 667.297
|  | 68106 | 16.29 | 667.692
|  | 68201 | 16.3 | 667.82
|  | 68300 | 16.34 | 668.239
|  | 68401 | 16.36 | 668.461
|  | 68508 | 16.4 | 668.788
|  | 68602 | 16.41 | 668.963
|  | 68701 | 16.43 | 669.146
|  | 68802 | 16.47 | 669.488
|  | 68901 | 16.48 | 669.652
|  | 69003 | 16.52 | 670.009
|  | 69102 | 16.54 | 670.202
|  | 69207 | 16.57 | 670.553
|  | 69301 | 16.59 | 670.726
|  | 69400 | 16.62 | 671.057
|  | 69502 | 16.64 | 671.258
|  | 69605 | 16.68 | 671.612
|  | 69700 | 16.69 | 671.715
|  | 69801 | 16.71 | 671.962
|  | 69902 | 16.74 | 672.27
|  | 70001 | 16.76 | 672.474
|  | 70100 | 16.79 | 672.785
|  | 70203 | 16.81 | 672.979
|  | 70300 | 16.85 | 673.301
|  | 70401 | 16.86 | 673.473
|  | 70504 | 16.9 | 673.797
|  | 70601 | 16.92 | 674.041
|  | 70708 | 16.95 | 674.34
|  | 70801 | 16.97 | 674.531
|  | 70900 | 17 | 674.838
|  | 71001 | 17.03 | 675.112
|  | 71106 | 17.05 | 675.393
|  | 71201 | 17.07 | 675.547
|  | 71301 | 17.09 | 675.714
|  | 71402 | 17.12 | 676.092
|  | 71500 | 17.14 | 676.281
|  | 71601 | 17.18 | 676.629
|  | 71700 | 17.19 | 676.769
|  | 71808 | 17.23 | 677.189
|  | 71901 | 17.25 | 677.343
|  | 72000 | 17.28 | 677.714
|  | 72100 | 17.3 | 677.823
|  | 72205 | 17.33 | 678.151
|  | 72300 | 17.35 | 678.368
|  | 72401 | 17.37 | 678.566
|  | 72502 | 17.4 | 678.912
|  | 72601 | 17.42 | 679.047
|  | 72703 | 17.45 | 679.41
|  | 72801 | 17.47 | 679.593
|  | 72908 | 17.51 | 679.954
|  | 73001 | 17.52 | 680.089
|  | 73102 | 17.56 | 680.452
|  | 73202 | 17.58 | 680.651
|  | 73308 | 17.61 | 680.965
|  | 73402 | 17.63 | 681.139
|  | 73500 | 17.65 | 681.338
|  | 73603 | 17.68 | 681.683
|  | 73701 | 17.7 | 681.903
|  | 73803 | 17.73 | 682.169
|  | 73901 | 17.74 | 682.33
|  | 74009 | 17.78 | 682.686
|  | 74100 | 17.8 | 682.89
|  | 74207 | 17.83 | 683.217
|  | 74300 | 17.85 | 683.389
|  | 74400 | 17.87 | 683.605
|  | 74500 | 17.9 | 683.895
|  | 74601 | 17.92 | 684.086
|  | 74701 | 17.95 | 684.429
|  | 74800 | 17.97 | 684.606
|  | 74903 | 18.01 | 684.967
|  | 75000 | 18.02 | 685.082
|  | 75103 | 18.06 | 685.514
|  | 75200 | 18.07 | 685.622
|  | 75308 | 18.11 | 686.018
|  | 75400 | 18.13 | 686.156
|  | 75505 | 18.16 | 686.509
|  | 75604 | 18.18 | 686.692
|  | 75700 | 18.19 | 686.846
|  | 75803 | 18.23 | 687.194
|  | 75900 | 18.25 | 687.369
|  | 76001 | 18.28 | 687.744
|  | 76104 | 18.3 | 687.914
|  | 76206 | 18.33 | 688.219
|  | 76300 | 18.35 | 688.376
|  | 76410 | 18.38 | 688.703
|  | 76500 | 18.39 | 688.837
|  | 76603 | 18.43 | 689.227
|  | 76700 | 18.44 | 689.364
|  | 76804 | 18.47 | 689.661
|  | 76900 | 18.49 | 689.852
|  | 77000 | 18.51 | 690.065
|  | 77101 | 18.54 | 690.335
|  | 77203 | 18.56 | 690.527
|  | 77303 | 18.59 | 690.867
|  | 77400 | 18.61 | 691.021
|  | 77505 | 18.65 | 691.396
|  | 77600 | 18.65 | 691.463
|  | 77701 | 18.69 | 691.836
|  | 77800 | 18.71 | 692.014
|  | 77908 | 18.74 | 692.336
|  | 78002 | 18.76 | 692.507
|  | 78101 | 18.77 | 692.62
|  | 78201 | 18.81 | 693.035
|  | 78300 | 18.83 | 693.222
|  | 78403 | 18.85 | 693.492
|  | 78500 | 18.87 | 693.682
|  | 78606 | 18.9 | 693.99
|  | 78700 | 18.92 | 694.127
|  | 78801 | 18.96 | 694.515
|  | 78901 | 18.97 | 694.697
|  | 79000 | 18.99 | 694.806
|  | 79102 | 19.02 | 695.142
|  | 79203 | 19.03 | 695.3
|  | 79300 | 19.07 | 695.672
|  | 79403 | 19.09 | 695.88
|  | 79500 | 19.13 | 696.218
|  | 79600 | 19.14 | 696.353
|  | 79708 | 19.17 | 696.702
|  | 79801 | 19.19 | 696.822
|  | 79907 | 19.22 | 697.121
|  | 80000 | 19.24 | 697.383
|  | 80100 | 19.26 | 697.57
|  | 80202 | 19.29 | 697.865
|  | 80300 | 19.31 | 698.114
|  | 80400 | 19.34 | 698.372
|  | 80503 | 19.36 | 698.553
|  | 80606 | 19.39 | 698.865
|  | 80703 | 19.38 | 698.797
|  | 80808 | 19.41 | 699.087
|  | 80902 | 19.44 | 699.329
|  | 81006 | 19.47 | 699.669
|  | 81101 | 19.49 | 699.919
|  | 81203 | 19.5 | 700.024
|  | 81303 | 19.42 | 699.202
|  | 81403 | 19.52 | 700.199
|  | 81501 | 19.55 | 700.436
|  | 81603 | 19.56 | 700.586
|  | 81705 | 19.6 | 700.938
|  | 81803 | 19.61 | 701.096
|  | 81902 | 19.65 | 701.448
|  | 82003 | 19.67 | 701.72
|  | 82106 | 19.7 | 701.999
|  | 82202 | 19.73 | 702.279
|  | 82303 | 19.74 | 702.357
|  | 82403 | 19.76 | 702.629
|  | 82503 | 19.75 | 702.486
|  | 82600 | 19.79 | 702.911
|  | 82703 | 19.79 | 702.933
|  | 82805 | 19.83 | 703.29
|  | 82903 | 19.85 | 703.512
|  | 83000 | 19.89 | 703.864
|  | 83104 | 19.91 | 704.055
|  | 83207 | 19.94 | 704.408
|  | 83301 | 19.95 | 704.455
|  | 83403 | 19.96 | 704.592
|  | 83501 | 19.86 | 703.58
|  | 83603 | 19.97 | 704.746
|  | 83703 | 19.98 | 704.81
|  | 83800 | 20.01 | 705.116
|  | 83903 | 20.04 | 705.402
|  | 84002 | 19.98 | 704.842
|  | 84109 | 20.05 | 705.466
|  | 84200 | 20.02 | 705.153
|  | 84309 | 19.95 | 704.514
|  | 84403 | 19.97 | 704.654
|  | 84502 | 20 | 705.015
|  | 84601 | 20.04 | 705.417
|  | 84706 | 20.01 | 705.128
|  | 84803 | 20.05 | 705.488
|  | 84911 | 20.05 | 705.497
|  | 85002 | 19.91 | 704.087
|  | 85103 | 20.02 | 705.2
|  | 85202 | 20.02 | 705.206
|  | 85303 | 19.96 | 704.599
|  | 85405 | 20.02 | 705.206
|  | 85503 | 19.96 | 704.586
|  | 85606 | 19.81 | 703.1
|  | 85703 | 19.94 | 704.374
|  | 85808 | 19.92 | 704.163
|  | 85903 | 19.79 | 702.881
|  | 86002 | 19.89 | 703.897
|  | 86102 | 19.84 | 703.376
|  | 86210 | 19.77 | 702.702
|  | 86303 | 19.86 | 703.547
|  | 86402 | 19.82 | 703.169
|  | 86503 | 19.72 | 702.179
|  | 86602 | 19.77 | 702.67
|  | 86705 | 19.78 | 702.764
|  | 86802 | 19.77 | 702.642
|  | 86908 | 19.75 | 702.441
|  | 87002 | 19.75 | 702.519
|  | 87102 | 19.75 | 702.514
|  | 87201 | 19.76 | 702.608
|  | 87302 | 19.78 | 702.756
|  | 87402 | 19.76 | 702.632
|  | 87501 | 19.75 | 702.507
|  | 87602 | 19.73 | 702.286
|  | 87701 | 19.74 | 702.352
|  | 87804 | 19.74 | 702.42
|  | 87902 | 19.78 | 702.783
|  | 88008 | 19.75 | 702.471
|  | 88102 | 19.74 | 702.363
|  | 88202 | 19.74 | 702.339
|  | 88302 | 19.74 | 702.356
|  | 88409 | 19.73 | 702.244
|  | 88502 | 19.76 | 702.607
|  | 88602 | 19.75 | 702.523
|  | 88701 | 19.75 | 702.536
|  | 88802 | 19.73 | 702.278
|  | 88904 | 19.74 | 702.424
|  | 89002 | 19.72 | 702.199
|  | 89108 | 19.74 | 702.345
|  | 89204 | 19.72 | 702.234
|  | 89308 | 19.72 | 702.231
|  | 89402 | 19.74 | 702.367
|  | 89501 | 19.71 | 702.135
|  | 89601 | 19.75 | 702.439
|  | 89705 | 19.72 | 702.216
|  | 89803 | 19.74 | 702.404
|  | 89902 | 19.72 | 702.185
|  | 90000 | 19.73 | 702.307
|  | 90102 | 19.73 | 702.24
|  | 90200 | 19.73 | 702.241
|  | 90302 | 19.72 | 702.224
|  | 90404 | 19.73 | 702.239
|  | 90502 | 19.73 | 702.289
|  | 90604 | 19.72 | 702.156
|  | 90702 | 19.74 | 702.41
|  | 90808 | 19.72 | 702.212
|  | 90902 | 19.73 | 702.289
|  | 91002 | 19.74 | 702.423
|  | 91102 | 19.72 | 702.136
|  | 91209 | 19.74 | 702.338
|  | 91302 | 19.71 | 702.086
|  | 91402 | 19.73 | 702.239
|  | 91500 | 19.71 | 702.074
|  | 91602 | 19.75 | 702.441
|  | 91703 | 19.71 | 702.085
|  | 91802 | 19.74 | 702.35
|  | 91908 | 19.73 | 702.269
|  | 92002 | 19.72 | 702.149
|  | 92105 | 19.72 | 702.209
|  | 92201 | 19.71 | 702.11
|  | 92300 | 19.73 | 702.245
|  | 92402 | 19.72 | 702.192
|  | 92501 | 19.72 | 702.156
|  | 92603 | 19.72 | 702.178
|  | 92701 | 19.71 | 702.064
|  | 92806 | 19.72 | 702.192
|  | 92900 | 19.71 | 702.055
|  | 93000 | 19.72 | 702.172
|  | 93101 | 19.71 | 702.058
|  | 93210 | 19.71 | 702.061
|  | 93303 | 19.71 | 702.119
|  | 93401 | 19.72 | 702.14
|  | 93501 | 19.72 | 702.164
|  | 93601 | 19.71 | 702.106
|  | 93702 | 19.71 | 702.113
|  | 93801 | 19.71 | 702.063
|  | 93908 | 19.71 | 702.075
|  | 94001 | 19.71 | 702.055
|  | 94100 | 19.7 | 702.001
|  | 94200 | 19.7 | 702.011
|  | 94305 | 19.71 | 702.045
|  | 94400 | 19.72 | 702.162
|  | 94501 | 19.7 | 701.948
|  | 94601 | 19.71 | 702.039
|  | 94700 | 19.71 | 702.068
|  | 94804 | 19.71 | 702.049
|  | 94900 | 19.7 | 702.023
|  | 95003 | 19.7 | 702.003
|  | 95101 | 19.7 | 702.008
|  | 95207 | 19.71 | 702.061
|  | 95302 | 19.71 | 702.045
|  | 95400 | 19.71 | 702.048
|  | 95501 | 19.7 | 702
|  | 95605 | 19.7 | 701.976
|  | 95701 | 19.7 | 702.004
|  | 95801 | 19.7 | 701.992
|  | 95900 | 19.7 | 701.975
|  | 96000 | 19.71 | 702.05
|  | 96102 | 19.7 | 701.997
|  | 96201 | 19.7 | 702.009
|  | 96303 | 19.7 | 701.949
|  | 96402 | 19.69 | 701.933
|  | 96507 | 19.7 | 701.976
|  | 96601 | 19.7 | 701.954
|  | 96704 | 19.7 | 701.973
|  | 96801 | 19.69 | 701.884
|  | 96900 | 19.71 | 702.043
|  | 97002 | 19.69 | 701.89
|  | 97101 | 19.7 | 702.031
|  | 97201 | 19.69 | 701.898
|  | 97301 | 19.7 | 701.966
|  | 97403 | 19.7 | 701.99
|  | 97502 | 19.69 | 701.865
|  | 97603 | 19.7 | 701.943
|  | 97700 | 19.7 | 701.947
|  | 97801 | 19.69 | 701.902
|  | 97908 | 19.69 | 701.909
|  | 98002 | 19.69 | 701.878
|  | 98100 | 19.69 | 701.886
|  | 98205 | 19.69 | 701.913
|  | 98302 | 19.69 | 701.861
|  | 98404 | 19.68 | 701.833
|  | 98500 | 19.69 | 701.857
|  | 98600 | 19.69 | 701.906
|  | 98700 | 19.68 | 701.809
|  | 98803 | 19.69 | 701.836
|  | 98901 | 19.68 | 701.819
|  | 99000 | 19.68 | 701.803
|  | 99103 | 19.68 | 701.812
|  | 99200 | 19.68 | 701.82
|  | 99307 | 19.69 | 701.851
|  | 99400 | 19.68 | 701.821
|  | 99500 | 19.68 | 701.8
|  | 99600 | 19.68 | 701.821
|  | 99700 | 19.68 | 701.825
|  | 99803 | 19.68 | 701.81
|  | 99900 | 19.69 | 701.854
|  | 100000 | 19.68 | 701.786
|  | 100101 | 19.68 | 701.816
|  | 100202 | 19.68 | 701.806
|  | 100300 | 19.68 | 701.834
|  | 100406 | 19.69 | 701.843
|  | 100506 | 19.68 | 701.794
|  | 100606 | 19.68 | 701.797
|  | 100700 | 19.68 | 701.789
|  | 100810 | 19.68 | 701.772
|  | 100900 | 19.68 | 701.785
|  | 101003 | 19.68 | 701.743
|  | 101100 | 19.68 | 701.811
|  | 101201 | 19.68 | 701.763
|  | 101300 | 19.68 | 701.754
|  | 101402 | 19.68 | 701.751
|  | 101503 | 19.68 | 701.757
|  | 101600 | 19.67 | 701.731
|  | 101703 | 19.67 | 701.708
|  | 101803 | 19.67 | 701.717
|  | 101900 | 19.67 | 701.725
|  | 102003 | 19.67 | 701.716
|  | 102105 | 19.68 | 701.784
|  | 102201 | 19.68 | 701.767
|  | 102300 | 19.67 | 701.723
|  | 102402 | 19.67 | 701.721
|  | 102500 | 19.67 | 701.724
|  | 102602 | 19.67 | 701.689
|  | 102702 | 19.67 | 701.72
|  | 102807 | 19.68 | 701.745
|  | 102900 | 19.67 | 701.675
|  | 103000 | 19.68 | 701.774
|  | 103102 | 19.67 | 701.722
|  | 103200 | 19.67 | 701.702
|  | 103300 | 19.67 | 701.712
|  | 103400 | 19.67 | 701.71
|  | 103500 | 19.67 | 701.691
|  | 103600 | 19.67 | 701.662
|  | 103702 | 19.67 | 701.691
|  | 103800 | 19.67 | 701.667
|  | 103901 | 19.67 | 701.705
|  | 104000 | 19.67 | 701.663
|  | 104105 | 19.67 | 701.715
|  | 104203 | 19.67 | 701.65
|  | 104305 | 19.67 | 701.723
|  | 104404 | 19.67 | 701.647
|  | 104500 | 19.67 | 701.65
|  | 104600 | 19.66 | 701.62
|  | 104707 | 19.66 | 701.575
|  | 104803 | 19.66 | 701.595
|  | 104903 | 19.66 | 701.591
|  | 105002 | 19.66 | 701.613
|  | 105103 | 19.66 | 701.574
|  | 105205 | 19.66 | 701.573
|  | 105302 | 19.66 | 701.625
|  | 105409 | 19.66 | 701.615
|  | 105503 | 19.66 | 701.603
|  | 105602 | 19.66 | 701.583
|  | 105700 | 19.66 | 701.577
|  | 105807 | 19.66 | 701.587
|  | 105901 | 19.66 | 701.628
|  | 106003 | 19.66 | 701.606
|  | 106100 | 19.66 | 701.612
|  | 106203 | 19.66 | 701.605
|  | 106300 | 19.66 | 701.596
|  | 106403 | 19.66 | 701.595
|  | 106506 | 19.66 | 701.583
|  | 106603 | 19.67 | 701.647
|  | 106708 | 19.66 | 701.555
|  | 106803 | 19.66 | 701.562
|  | 106902 | 19.66 | 701.591
|  | 107003 | 19.66 | 701.552
|  | 107110 | 19.66 | 701.608
|  | 107200 | 19.66 | 701.614
|  | 107303 | 19.65 | 701.496
|  | 107405 | 19.66 | 701.56
|  | 107503 | 19.66 | 701.535
|  | 107605 | 19.66 | 701.549
|  | 107702 | 19.66 | 701.547
|  | 107810 | 19.66 | 701.549
|  | 107903 | 19.65 | 701.454
|  | 108004 | 19.66 | 701.56
|  | 108103 | 19.66 | 701.547
|  | 108210 | 19.65 | 701.5
|  | 108302 | 19.65 | 701.463
|  | 108403 | 19.65 | 701.531
|  | 108500 | 19.65 | 701.532
|  | 108603 | 19.65 | 701.521
|  | 108705 | 19.66 | 701.55
|  | 108803 | 19.65 | 701.507
|  | 108909 | 19.65 | 701.532
|  | 109000 | 19.65 | 701.527
|  | 109108 | 19.65 | 701.495
|  | 109200 | 19.65 | 701.532
|  | 109302 | 19.65 | 701.489
|  | 109403 | 19.65 | 701.516
|  | 109511 | 19.65 | 701.444
|  | 109601 | 19.65 | 701.464
|  | 109703 | 19.65 | 701.483
|  | 109800 | 19.65 | 701.472
|  | 109903 | 19.65 | 701.459
|  | 110002 | 19.65 | 701.464
|  | 110102 | 19.66 | 701.534
|  | 110203 | 19.65 | 701.481
|  | 110302 | 19.65 | 701.491
|  | 110401 | 19.65 | 701.484
|  | 110501 | 19.65 | 701.487
|  | 110606 | 19.66 | 701.536
|  | 110701 | 19.65 | 701.444
|  | 110802 | 19.64 | 701.413
|  | 110900 | 19.64 | 701.41
|  | 111002 | 19.65 | 701.511
|  | 111104 | 19.64 | 701.413
|  | 111202 | 19.65 | 701.46
|  | 111302 | 19.64 | 701.377
|  | 111402 | 19.65 | 701.464
|  | 111504 | 19.65 | 701.456
|  | 111602 | 19.65 | 701.441
|  | 111704 | 19.64 | 701.413
|  | 111802 | 19.65 | 701.456
|  | 111905 | 19.65 | 701.469
|  | 112002 | 19.64 | 701.36
|  | 112108 | 19.64 | 701.429
|  | 112202 | 19.64 | 701.338
|  | 112302 | 19.64 | 701.414
|  | 112402 | 19.64 | 701.37
|  | 112510 | 19.63 | 701.326
|  | 112601 | 19.64 | 701.431
|  | 112702 | 19.64 | 701.354
|  | 112800 | 19.64 | 701.389
|  | 112902 | 19.64 | 701.383
|  | 113003 | 19.64 | 701.346
|  | 113102 | 19.64 | 701.406
|  | 113209 | 19.64 | 701.413
|  | 113302 | 19.64 | 701.387
|  | 113405 | 19.64 | 701.383
|  | 113502 | 19.64 | 701.384
|  | 113602 | 19.63 | 701.326
|  | 113700 | 19.64 | 701.371
|  | 113802 | 19.64 | 701.344
|  | 113900 | 19.64 | 701.355
|  | 114000 | 19.64 | 701.399
|  | 114104 | 19.64 | 701.355
|  | 114202 | 19.64 | 701.396
|  | 114301 | 19.63 | 701.307
|  | 114402 | 19.63 | 701.283
|  | 114506 | 19.63 | 701.324
|  | 114600 | 19.63 | 701.324
|  | 114702 | 19.64 | 701.358
|  | 114802 | 19.63 | 701.302
|  | 114902 | 19.64 | 701.354
|  | 115006 | 19.63 | 701.253
|  | 115102 | 19.63 | 701.322
|  | 115203 | 19.63 | 701.329
|  | 115301 | 19.63 | 701.29
|  | 115409 | 19.63 | 701.293
|  | 115500 | 19.63 | 701.316
|  | 115602 | 19.63 | 701.318
|  | 115700 | 19.63 | 701.238
|  | 115802 | 19.63 | 701.314
|  | 115904 | 19.63 | 701.294
|  | 116001 | 19.64 | 701.341
|  | 116105 | 19.64 | 701.377
|  | 116201 | 19.64 | 701.332
|  | 116301 | 19.63 | 701.31
|  | 116402 | 19.64 | 701.341
|  | 116509 | 19.64 | 701.364
|  | 116601 | 19.63 | 701.282
|  | 116701 | 19.63 | 701.288
|  | 116802 | 19.63 | 701.32
|  | 116901 | 19.63 | 701.288
|  | 117003 | 19.63 | 701.282
|  | 117101 | 19.63 | 701.298
|  | 117200 | 19.62 | 701.211
|  | 117301 | 19.63 | 701.248
|  | 117402 | 19.63 | 701.263
|  | 117501 | 19.63 | 701.308
|  | 117607 | 19.63 | 701.243
|  | 117701 | 19.63 | 701.271
|  | 117800 | 19.63 | 701.251
|  | 117901 | 19.63 | 701.298
|  | 118004 | 19.63 | 701.287
|  | 118101 | 19.63 | 701.29
|  | 118208 | 19.62 | 701.2
|  | 118300 | 19.63 | 701.267
|  | 118401 | 19.63 | 701.284
|  | 118503 | 19.62 | 701.208
|  | 118601 | 19.63 | 701.289
|  | 118707 | 19.63 | 701.287
|  | 118801 | 19.63 | 701.285
|  | 118900 | 19.63 | 701.255
|  | 119003 | 19.63 | 701.268
|  | 119109 | 19.62 | 701.23
|  | 119200 | 19.62 | 701.22
|  | 119302 | 19.63 | 701.246
|  | 119403 | 19.63 | 701.275
|  | 119501 | 19.63 | 701.295
|  | 119603 | 19.62 | 701.194
|  | 119701 | 19.62 | 701.209
|  | 119803 | 19.62 | 701.214
|  | 119901 | 19.62 | 701.171
|  | 120007 | 19.62 | 701.225
|  | 120101 | 19.62 | 701.141
|  | 120207 | 19.62 | 701.162
|  | 120302 | 19.63 | 701.249
|  | 120404 | 19.62 | 701.162
|  | 120501 | 19.62 | 701.226
|  | 120608 | 19.62 | 701.196
|  | 120700 | 19.62 | 701.207
|  | 120801 | 19.61 | 701.125
|  | 120901 | 19.62 | 701.228
|  | 121001 | 19.62 | 701.162
|  | 121102 | 19.62 | 701.186
|  | 121201 | 19.62 | 701.184
|  | 121303 | 19.62 | 701.184
|  | 121401 | 19.62 | 701.196
|  | 121506 | 19.62 | 701.159
|  | 121601 | 19.62 | 701.169
|  | 121705 | 19.62 | 701.17
|  | 121801 | 19.62 | 701.156
|  | 121900 | 19.62 | 701.231
|  | 122001 | 19.62 | 701.21
|  | 122100 | 19.62 | 701.166
|  | 122200 | 19.62 | 701.191
|  | 122300 | 19.61 | 701.127
|  | 122407 | 19.62 | 701.155
|  | 122500 | 19.62 | 701.149
|  | 122609 | 19.62 | 701.164
|  | 122702 | 19.62 | 701.182
|  | 122803 | 19.61 | 701.119
|  | 122900 | 19.62 | 701.132
|  | 123007 | 19.62 | 701.169
|  | 123101 | 19.62 | 701.147
|  | 123200 | 19.61 | 701.124
|  | 123303 | 19.61 | 701.104
|  | 123400 | 19.62 | 701.174
|  | 123502 | 19.61 | 701.106
|  | 123600 | 19.62 | 701.163
|  | 123702 | 19.61 | 701.086
|  | 123802 | 19.61 | 701.13
|  | 123906 | 19.61 | 701.095
|  | 124000 | 19.61 | 701.099
|  | 124106 | 19.62 | 701.145
|  | 124200 | 19.61 | 701.115
|  | 124310 | 19.61 | 701.093
|  | 124400 | 19.61 | 701.101
|  | 124505 | 19.61 | 701.11
|  | 124602 | 19.61 | 701.063
|  | 124700 | 19.62 | 701.169
|  | 124801 | 19.61 | 701.073
|  | 124900 | 19.61 | 701.095
|  | 125005 | 19.61 | 701.101
|  | 125100 | 19.61 | 701.073
|  | 125200 | 19.61 | 701.063
|  | 125300 | 19.61 | 701.042
|  | 125410 | 19.61 | 701.037
|  | 125502 | 19.61 | 701.094
|  | 125602 | 19.61 | 701.062
|  | 125703 | 19.61 | 701.069
|  | 125800 | 19.61 | 701.053
|  | 125908 | 19.61 | 701.101
|  | 126000 | 19.61 | 701.067
|  | 126174 | 19.61 | 701.051
|  | 126209 | 19.61 | 701.104
|  | 126300 | 19.61 | 701.06
|  | 126408 | 19.61 | 701.072
|  | 126502 | 19.61 | 701.097
|  | 126601 | 19.6 | 701.028
|  | 126703 | 19.61 | 701.046
|  | 126803 | 19.61 | 701.059
|  | 126905 | 19.61 | 701.038
|  | 127001 | 19.61 | 701.07
|  | 127101 | 19.61 | 701.054
|  | 127203 | 19.61 | 701.053
|  | 127303 | 19.6 | 701.024
|  | 127403 | 19.61 | 701.061
|  | 127503 | 19.61 | 701.047
|  | 127607 | 19.61 | 701.055
|  | 127700 | 19.6 | 701.001
|  | 127806 | 19.61 | 701.101
|  | 127901 | 19.61 | 701.048
|  | 128000 | 19.6 | 701.023
|  | 128104 | 19.6 | 700.994
|  | 128200 | 19.61 | 701.041
|  | 128310 | 19.6 | 700.941
|  | 128402 | 19.61 | 701.062
|  | 128510 | 19.6 | 700.97
|  | 128603 | 19.61 | 701.048
|  | 128700 | 19.6 | 701.009
|  | 128801 | 19.6 | 701.017
|  | 128903 | 19.61 | 701.056
|  | 129002 | 19.6 | 700.994
|  | 129102 | 19.6 | 701.001
|  | 129203 | 19.6 | 700.98
|  | 129301 | 19.6 | 701.01
|  | 129401 | 19.6 | 700.949
|  | 129500 | 19.6 | 700.967
|  | 129602 | 19.61 | 701.031
|  | 129702 | 19.6 | 700.987
|  | 129802 | 19.6 | 700.953
|  | 129907 | 19.6 | 701.029
|  | 130002 | 19.6 | 700.932
|  | 130106 | 19.6 | 700.966
|  | 130202 | 19.6 | 700.973
|  | 130305 | 19.59 | 700.905
|  | 130406 | 19.6 | 700.946
|  | 130502 | 19.59 | 700.917
|  | 130602 | 19.6 | 700.999
|  | 130702 | 19.59 | 700.914
|  | 130801 | 19.6 | 701.028
|  | 130903 | 19.59 | 700.925
|  | 131002 | 19.59 | 700.919
|  | 131105 | 19.6 | 700.953
|  | 131203 | 19.59 | 700.917
|  | 131303 | 19.6 | 700.961
|  | 131403 | 19.6 | 700.95
|  | 131536 | 19.61 | 701.04
|  | 131602 | 19.59 | 700.92
|  | 131700 | 19.6 | 700.99
|  | 131803 | 19.6 | 700.987
|  | 131908 | 19.59 | 700.917
|  | 132004 | 19.59 | 700.925
|  | 132107 | 19.59 | 700.908
|  | 132203 | 19.59 | 700.928
|  | 132302 | 19.6 | 700.935
|  | 132402 | 19.59 | 700.892
|  | 132502 | 19.59 | 700.926
|  | 132607 | 19.59 | 700.922
|  | 132702 | 19.59 | 700.922
|  | 132803 | 19.59 | 700.905
|  | 132902 | 19.6 | 700.948
|  | 133001 | 19.59 | 700.901
|  | 133143 | 19.6 | 700.953
|  | 133202 | 19.59 | 700.926
|  | 133310 | 19.59 | 700.878
|  | 133402 | 19.59 | 700.921
|  | 133505 | 19.59 | 700.908
|  | 133603 | 19.59 | 700.928
|  | 133702 | 19.59 | 700.903
|  | 133803 | 19.6 | 700.936
|  | 133900 | 19.59 | 700.88
|  | 134025 | 19.59 | 700.889
|  | 134102 | 19.59 | 700.903
|  | 134209 | 19.58 | 700.821
|  | 134301 | 19.59 | 700.89
|  | 134401 | 19.59 | 700.834
|  | 134505 | 19.59 | 700.896
|  | 134603 | 19.59 | 700.858
|  | 134705 | 19.59 | 700.919
|  | 134800 | 19.59 | 700.885
|  | 134901 | 19.59 | 700.915
|  | 135000 | 19.59 | 700.863
|  | 135102 | 19.59 | 700.847
|  | 135208 | 19.59 | 700.862
|  | 135300 | 19.59 | 700.865
|  | 135402 | 19.58 | 700.816
|  | 135501 | 19.59 | 700.861
|  | 135601 | 19.59 | 700.846
|  | 135700 | 19.59 | 700.893
|  | 135801 | 19.59 | 700.856
|  | 135906 | 19.59 | 700.885
|  | 136003 | 19.59 | 700.851
|  | 136102 | 19.59 | 700.859
|  | 136201 | 19.58 | 700.829
|  | 136309 | 19.58 | 700.817
|  | 136400 | 19.58 | 700.822
|  | 136501 | 19.59 | 700.86
|  | 136603 | 19.58 | 700.807
|  | 136702 | 19.59 | 700.862
|  | 136800 | 19.59 | 700.839
|  | 136902 | 19.59 | 700.849
|  | 137006 | 19.58 | 700.81
|  | 137100 | 19.59 | 700.842
|  | 137203 | 19.58 | 700.82
|  | 137301 | 19.58 | 700.821
|  | 137401 | 19.58 | 700.797
|  | 137506 | 19.58 | 700.824
|  | 137602 | 19.58 | 700.819
|  | 137707 | 19.58 | 700.785
|  | 137800 | 19.58 | 700.784
|  | 137901 | 19.58 | 700.827
|  | 138000 | 19.59 | 700.842
|  | 138102 | 19.59 | 700.837
|  | 138200 | 19.58 | 700.807
|  | 138302 | 19.58 | 700.825
|  | 138404 | 19.58 | 700.811
|  | 138502 | 19.59 | 700.844
|  | 138607 | 19.58 | 700.773
|  | 138703 | 19.58 | 700.798
|  | 138801 | 19.58 | 700.793
|  | 138902 | 19.58 | 700.789
|  | 139009 | 19.58 | 700.804
|  | 139101 | 19.58 | 700.813
|  | 139203 | 19.58 | 700.738
|  | 139302 | 19.58 | 700.774
|  | 139401 | 19.58 | 700.777
|  | 139510 | 19.58 | 700.788
|  | 139600 | 19.58 | 700.815
|  | 139705 | 19.58 | 700.79
|  | 139800 | 19.58 | 700.786
|  | 139902 | 19.58 | 700.767
|  | 140002 | 19.58 | 700.738
|  | 140101 | 19.57 | 700.726
|  | 140200 | 19.58 | 700.786
|  | 140301 | 19.58 | 700.747
|  | 140406 | 19.58 | 700.749
|  | 140501 | 19.58 | 700.744
|  | 140606 | 19.58 | 700.747
|  | 140701 | 19.58 | 700.78
|  | 140800 | 19.58 | 700.759
|  | 140901 | 19.57 | 700.727
|  | 141009 | 19.58 | 700.744
|  | 141102 | 19.58 | 700.768
|  | 141201 | 19.57 | 700.708
|  | 141302 | 19.58 | 700.762
|  | 141401 | 19.58 | 700.792
|  | 141500 | 19.57 | 700.726
|  | 141601 | 19.58 | 700.734
|  | 141705 | 19.58 | 700.746
|  | 141803 | 19.57 | 700.715
|  | 141905 | 19.58 | 700.772
|  | 142000 | 19.57 | 700.725
|  | 142103 | 19.58 | 700.775
|  | 142204 | 19.58 | 700.736
|  | 142303 | 19.58 | 700.781
|  | 142410 | 19.58 | 700.766
|  | 142503 | 19.57 | 700.704
|  | 142607 | 19.58 | 700.733
|  | 142702 | 19.57 | 700.727
|  | 142809 | 19.57 | 700.694
|  | 142903 | 19.57 | 700.719
|  | 143001 | 19.57 | 700.705
|  | 143101 | 19.57 | 700.677
|  | 143202 | 19.57 | 700.72
|  | 143303 | 19.57 | 700.726
|  | 143401 | 19.58 | 700.75
|  | 143508 | 19.57 | 700.708
|  | 143603 | 19.58 | 700.752
|  | 143701 | 19.57 | 700.681
|  | 143806 | 19.57 | 700.675
|  | 143902 | 19.57 | 700.705
|  | 144002 | 19.57 | 700.681
|  | 144101 | 19.57 | 700.636
|  | 144202 | 19.57 | 700.679
|  | 144302 | 19.58 | 700.739
|  | 144403 | 19.57 | 700.718
|  | 144501 | 19.57 | 700.702
|  | 144601 | 19.57 | 700.637
|  | 144700 | 19.57 | 700.714
|  | 144800 | 19.57 | 700.693
|  | 144903 | 19.57 | 700.677
|  | 145002 | 19.57 | 700.641
|  | 145101 | 19.57 | 700.703
|  | 145203 | 19.57 | 700.677
|  | 145301 | 19.57 | 700.709
|  | 145407 | 19.57 | 700.65
|  | 145501 | 19.57 | 700.677
|  | 145601 | 19.57 | 700.665
|  | 145701 | 19.56 | 700.621
|  | 145801 | 19.57 | 700.677
|  | 145900 | 19.57 | 700.719
|  | 146000 | 19.57 | 700.676
|  | 146101 | 19.57 | 700.689
|  | 146200 | 19.57 | 700.657
|  | 146301 | 19.57 | 700.682
|  | 146401 | 19.57 | 700.686
|  | 146504 | 19.57 | 700.687
|  | 146600 | 19.57 | 700.702
|  | 146701 | 19.57 | 700.728
|  | 146801 | 19.58 | 700.75
|  | 146900 | 19.59 | 700.877
|  | 147003 | 19.61 | 701.107
|  | 147100 | 19.61 | 701.121
|  | 147201 | 19.64 | 701.352
|  | 147303 | 19.63 | 701.312
|  | 147400 | 19.64 | 701.388
|  | 147500 | 19.64 | 701.344
|  | 147606 | 19.64 | 701.341
|  | 147700 | 19.63 | 701.329
|  | 147801 | 19.63 | 701.323
|  | 147900 | 19.63 | 701.31
|  | 148002 | 19.63 | 701.299
|  | 148102 | 19.63 | 701.239
|  | 148200 | 19.64 | 701.344
|  | 148305 | 19.64 | 701.359
|  | 148400 | 19.65 | 701.432
|  | 148500 | 19.65 | 701.473
|  | 148602 | 19.64 | 701.363
|  | 148708 | 19.53 | 700.325
|  | 148802 | 19.57 | 700.661
|  | 148902 | 19.56 | 700.548
|  | 149002 | 19.56 | 700.592
|  | 149102 | 19.56 | 700.586
|  | 149207 | 19.56 | 700.55
|  | 149300 | 19.56 | 700.616
|  | 149405 | 19.56 | 700.593
|  | 149500 | 19.56 | 700.594
|  | 149602 | 19.56 | 700.581
|  | 149702 | 19.56 | 700.569
|  | 149802 | 19.55 | 700.527
|  | 149908 | 19.56 | 700.555
|  | 150000 | 19.56 | 700.623
|  | 150105 | 19.56 | 700.544
|  | 150200 | 19.56 | 700.556
|  | 150300 | 19.56 | 700.547
|  | 150400 | 19.57 | 700.631
|  | 150502 | 19.58 | 700.822
|  | 150602 | 19.61 | 701.104
|  | 150700 | 19.63 | 701.244
|  | 150810 | 19.64 | 701.382
|  | 150900 | 19.64 | 701.378
|  | 151005 | 19.66 | 701.554
|  | 151103 | 19.66 | 701.563
|  | 151200 | 19.66 | 701.559
|  | 151301 | 19.66 | 701.597
|  | 151400 | 19.65 | 701.474
|  | 151506 | 19.65 | 701.488
|  | 151600 | 19.66 | 701.57
|  | 151708 | 19.66 | 701.533
|  | 151800 | 19.66 | 701.568
|  | 151905 | 19.65 | 701.481
|  | 152001 | 19.65 | 701.497
|  | 152103 | 19.66 | 701.631
|  | 152203 | 19.66 | 701.604
|  | 152301 | 19.67 | 701.721
|  | 152408 | 19.65 | 701.441
|  | 152500 | 19.61 | 701.098
|  | 152609 | 19.54 | 700.345
|  | 152702 | 19.56 | 700.542
|  | 152802 | 19.55 | 700.51
|  | 152903 | 19.55 | 700.497
|  | 153010 | 19.56 | 700.531
|  | 153102 | 19.55 | 700.46
|  | 153203 | 19.55 | 700.499
|  | 153301 | 19.56 | 700.538
|  | 153403 | 19.55 | 700.518
|  | 153504 | 19.55 | 700.46
|  | 153603 | 19.56 | 700.531
|  | 153701 | 19.55 | 700.496
|  | 153800 | 19.55 | 700.484
|  | 153909 | 19.55 | 700.449
|  | 154002 | 19.55 | 700.508
|  | 154103 | 19.55 | 700.496
|  | 154203 | 19.55 | 700.48
|  | 154302 | 19.55 | 700.514
|  | 154406 | 19.55 | 700.516
|  | 154501 | 19.56 | 700.589
|  | 154602 | 19.58 | 700.806
|  | 154700 | 19.59 | 700.888
|  | 154810 | 19.62 | 701.165
|  | 154902 | 19.62 | 701.224
|  | 155000 | 19.63 | 701.259
|  | 155100 | 19.64 | 701.407
|  | 155205 | 19.65 | 701.441
|  | 155303 | 19.64 | 701.427
|  | 155409 | 19.65 | 701.476
|  | 155503 | 19.65 | 701.461
|  | 155607 | 19.65 | 701.5
|  | 155702 | 19.65 | 701.503
|  | 155801 | 19.65 | 701.526
|  | 155903 | 19.66 | 701.55
|  | 156010 | 19.66 | 701.539
|  | 156103 | 19.66 | 701.566
|  | 156206 | 19.66 | 701.552
|  | 156303 | 19.65 | 701.485
|  | 156400 | 19.62 | 701.204
|  | 156503 | 19.51 | 700.058
|  | 156601 | 19.55 | 700.468
|  | 156710 | 19.54 | 700.4
|  | 156802 | 19.54 | 700.372
|  | 156902 | 19.54 | 700.392
|  | 157009 | 19.54 | 700.419
|  | 157129 | 19.55 | 700.444
|  | 157201 | 19.55 | 700.44
|  | 157302 | 19.54 | 700.369
|  | 157408 | 19.54 | 700.402
|  | 157502 | 19.54 | 700.418
|  | 157602 | 19.54 | 700.333
|  | 157701 | 19.55 | 700.43
|  | 157803 | 19.54 | 700.39
|  | 157901 | 19.54 | 700.396
|  | 158003 | 19.54 | 700.403
|  | 158104 | 19.54 | 700.387
|  | 158203 | 19.55 | 700.487
|  | 158309 | 19.58 | 700.744
|  | 158403 | 19.6 | 700.974
|  | 158501 | 19.62 | 701.175
|  | 158602 | 19.62 | 701.214
|  | 158710 | 19.63 | 701.326
|  | 158803 | 19.62 | 701.185
|  | 158902 | 19.63 | 701.262
|  | 159005 | 19.62 | 701.181
|  | 159102 | 19.63 | 701.322
|  | 159209 | 19.63 | 701.311
|  | 159302 | 19.64 | 701.341
|  | 159401 | 19.65 | 701.499
|  | 159502 | 19.64 | 701.405
|  | 159609 | 19.64 | 701.409
|  | 159703 | 19.6 | 700.964
|  | 159801 | 19.53 | 700.29
|  | 159902 | 19.54 | 700.377
|  | 160004 | 19.55 | 700.476
|  | 160101 | 19.53 | 700.293
|  | 160202 | 19.53 | 700.325
|  | 160307 | 19.55 | 700.432
|  | 160400 | 19.54 | 700.393
|  | 160509 | 19.55 | 700.468
|  | 160602 | 19.53 | 700.321
|  | 160702 | 19.53 | 700.322
|  | 160800 | 19.57 | 700.681
|  | 160901 | 19.59 | 700.905
|  | 161001 | 19.62 | 701.176
|  | 161103 | 19.62 | 701.228
|  | 161208 | 19.62 | 701.231
|  | 161302 | 19.64 | 701.341
|  | 161401 | 19.64 | 701.369
|  | 161502 | 19.64 | 701.406
|  | 161610 | 19.64 | 701.388
|  | 161702 | 19.65 | 701.483
|  | 161802 | 19.64 | 701.385
|  | 161902 | 19.65 | 701.518
|  | 162002 | 19.65 | 701.473
|  | 162101 | 19.66 | 701.543
|  | 162202 | 19.67 | 701.687
|  | 162310 | 19.65 | 701.526
|  | 162403 | 19.63 | 701.289
|  | 162502 | 19.58 | 700.798
|  | 162600 | 19.54 | 700.393
|  | 162700 | 19.54 | 700.328
|  | 162808 | 19.54 | 700.363
|  | 162902 | 19.54 | 700.387
|  | 163008 | 19.53 | 700.242
|  | 163102 | 19.55 | 700.457
|  | 163204 | 19.53 | 700.227
|  | 163302 | 19.54 | 700.342
|  | 163410 | 19.53 | 700.276
|  | 163502 | 19.55 | 700.477
|  | 163600 | 19.53 | 700.288
|  | 163703 | 19.54 | 700.342
|  | 163801 | 19.53 | 700.324
|  | 163903 | 19.58 | 700.784
|  | 164001 | 19.6 | 700.952
|  | 164102 | 19.63 | 701.279
|  | 164201 | 19.64 | 701.411
|  | 164300 | 19.64 | 701.4
|  | 164400 | 19.65 | 701.438
|  | 164501 | 19.65 | 701.479
|  | 164603 | 19.64 | 701.406
|  | 164702 | 19.64 | 701.336
|  | 164803 | 19.64 | 701.409
|  | 164901 | 19.64 | 701.397
|  | 165008 | 19.64 | 701.35
|  | 165101 | 19.65 | 701.441
|  | 165200 | 19.64 | 701.422
|  | 165303 | 19.64 | 701.383
|  | 165401 | 19.65 | 701.502
|  | 165501 | 19.64 | 701.417
|  | 165600 | 19.65 | 701.487
|  | 165702 | 19.65 | 701.516
|  | 165802 | 19.65 | 701.531
|  | 165901 | 19.58 | 700.758
|  | 166001 | 19.51 | 700.042
|  | 166110 | 19.54 | 700.366
|  | 166201 | 19.53 | 700.244
|  | 166308 | 19.53 | 700.294
|  | 166403 | 19.53 | 700.285
|  | 166501 | 19.54 | 700.345
|  | 166603 | 19.53 | 700.281
|  | 166701 | 19.53 | 700.319
|  | 166802 | 19.53 | 700.311
|  | 166901 | 19.53 | 700.299
|  | 167008 | 19.54 | 700.347
|  | 167101 | 19.53 | 700.292
|  | 167203 | 19.53 | 700.287
|  | 167301 | 19.53 | 700.29
|  | 167400 | 19.53 | 700.288
|  | 167501 | 19.53 | 700.301
|  | 167602 | 19.53 | 700.304
|  | 167702 | 19.54 | 700.378
|  | 167801 | 19.55 | 700.442
|  | 167906 | 19.59 | 700.859
|  | 168001 | 19.62 | 701.203
|  | 168103 | 19.63 | 701.295
|  | 168200 | 19.63 | 701.321
|  | 168308 | 19.64 | 701.339
|  | 168401 | 19.64 | 701.353
|  | 168501 | 19.64 | 701.394
|  | 168603 | 19.64 | 701.379
|  | 168701 | 19.63 | 701.282
|  | 168805 | 19.63 | 701.321
|  | 168901 | 19.64 | 701.351
|  | 169004 | 19.64 | 701.398
|  | 169101 | 19.65 | 701.464
|  | 169201 | 19.65 | 701.476
|  | 169301 | 19.65 | 701.458
|  | 169401 | 19.64 | 701.413
|  | 169500 | 19.59 | 700.876
|  | 169602 | 19.52 | 700.156
|  | 169703 | 19.54 | 700.361
|  | 169801 | 19.53 | 700.281
|  | 169910 | 19.53 | 700.287
|  | 170003 | 19.53 | 700.296
|  | 170103 | 19.53 | 700.305
|  | 170202 | 19.53 | 700.238
|  | 170302 | 19.53 | 700.286
|  | 170403 | 19.53 | 700.256
|  | 170503 | 19.53 | 700.233
|  | 170602 | 19.53 | 700.28
|  | 170700 | 19.54 | 700.327
|  | 170802 | 19.53 | 700.272
|  | 170900 | 19.54 | 700.409
|  | 171006 | 19.58 | 700.742
|  | 171100 | 19.6 | 700.992
|  | 171201 | 19.62 | 701.225
|  | 171303 | 19.63 | 701.297
|  | 171403 | 19.63 | 701.299
|  | 171502 | 19.63 | 701.269
|  | 171601 | 19.63 | 701.248
|  | 171701 | 19.62 | 701.226
|  | 171801 | 19.63 | 701.233
|  | 171902 | 19.62 | 701.217
|  | 172000 | 19.63 | 701.239
|  | 172100 | 19.63 | 701.238
|  | 172206 | 19.63 | 701.233
|  | 172302 | 19.63 | 701.27
|  | 172403 | 19.63 | 701.329
|  | 172502 | 19.64 | 701.419
|  | 172602 | 19.64 | 701.412
|  | 172700 | 19.64 | 701.417
|  | 172806 | 19.63 | 701.248
|  | 172900 | 19.59 | 700.839
|  | 173009 | 19.53 | 700.241
|  | 173101 | 19.53 | 700.327
|  | 173203 | 19.53 | 700.314
|  | 173301 | 19.53 | 700.278
|  | 173407 | 19.53 | 700.277
|  | 173501 | 19.53 | 700.26
|  | 173600 | 19.53 | 700.269
|  | 173703 | 19.53 | 700.292
|  | 173800 | 19.53 | 700.234
|  | 173903 | 19.52 | 700.205
|  | 174000 | 19.53 | 700.236
|  | 174106 | 19.53 | 700.246
|  | 174200 | 19.53 | 700.274
|  | 174309 | 19.53 | 700.241
|  | 174400 | 19.53 | 700.243
|  | 174503 | 19.54 | 700.418
|  | 174603 | 19.57 | 700.657
|  | 174709 | 19.61 | 701.11
|  | 174801 | 19.63 | 701.273
|  | 174903 | 19.65 | 701.451
|  | 175002 | 19.66 | 701.583
|  | 175102 | 19.66 | 701.612
|  | 175203 | 19.66 | 701.596
|  | 175303 | 19.66 | 701.626
|  | 175406 | 19.66 | 701.539
|  | 175503 | 19.65 | 701.515
|  | 175603 | 19.66 | 701.621
|  | 175703 | 19.66 | 701.587
|  | 175800 | 19.66 | 701.631
|  | 175903 | 19.67 | 701.675
|  | 176001 | 19.68 | 701.782
|  | 176102 | 19.65 | 701.518
|  | 176203 | 19.6 | 700.984
|  | 176300 | 19.52 | 700.221
|  | 176402 | 19.53 | 700.308
|  | 176501 | 19.53 | 700.316
|  | 176603 | 19.53 | 700.269
|  | 176705 | 19.52 | 700.159
|  | 176800 | 19.52 | 700.22
|  | 176909 | 19.52 | 700.203
|  | 177001 | 19.52 | 700.218
|  | 177109 | 19.53 | 700.24
|  | 177200 | 19.52 | 700.201
|  | 177306 | 19.53 | 700.233
|  | 177400 | 19.52 | 700.207
|  | 177506 | 19.55 | 700.458
|  | 177600 | 19.56 | 700.626
|  | 177703 | 19.59 | 700.87
|  | 177802 | 19.63 | 701.287
|  | 177903 | 19.65 | 701.436
|  | 178005 | 19.67 | 701.691
|  | 178103 | 19.68 | 701.799
|  | 178208 | 19.68 | 701.804
|  | 178302 | 19.68 | 701.797
|  | 178406 | 19.67 | 701.701
|  | 178500 | 19.68 | 701.759
|  | 178603 | 19.68 | 701.772
|  | 178706 | 19.68 | 701.801
|  | 178800 | 19.69 | 701.908
|  | 178910 | 19.7 | 701.948
|  | 179003 | 19.7 | 701.982
|  | 179110 | 19.71 | 702.093
|  | 179203 | 19.71 | 702.112
|  | 179300 | 19.72 | 702.166
|  | 179400 | 19.72 | 702.209
|  | 179506 | 19.69 | 701.872
|  | 179603 | 19.61 | 701.069
|  | 179703 | 19.53 | 700.237
|  | 179801 | 19.53 | 700.284
|  | 179903 | 19.52 | 700.178
|  | 180001 | 19.53 | 700.319
|  | 180103 | 19.52 | 700.134
|  | 180205 | 19.53 | 700.227
|  | 180303 | 19.52 | 700.166
|  | 180400 | 19.52 | 700.178
|  | 180500 | 19.52 | 700.157
|  | 180609 | 19.52 | 700.209
|  | 180702 | 19.52 | 700.185
|  | 180803 | 19.52 | 700.192
|  | 180903 | 19.52 | 700.172
|  | 181003 | 19.53 | 700.258
|  | 181104 | 19.56 | 700.544
|  | 181203 | 19.57 | 700.722
|  | 181309 | 19.63 | 701.303
|  | 181403 | 19.65 | 701.448
|  | 181502 | 19.64 | 701.4
|  | 181600 | 19.64 | 701.41
|  | 181706 | 19.65 | 701.451
|  | 181802 | 19.64 | 701.408
|  | 181901 | 19.64 | 701.426
|  | 182000 | 19.65 | 701.477
|  | 182102 | 19.65 | 701.461
|  | 182200 | 19.66 | 701.554
|  | 182302 | 19.65 | 701.498
|  | 182408 | 19.69 | 701.882
|  | 182503 | 19.7 | 701.979
|  | 182601 | 19.65 | 701.461
|  | 182703 | 19.61 | 701.123
|  | 182809 | 19.51 | 700.076
|  | 182903 | 19.51 | 700.111
|  | 183001 | 19.53 | 700.241
|  | 183100 | 19.52 | 700.136
|  | 183201 | 19.52 | 700.16
|  | 183304 | 19.52 | 700.146
|  | 183402 | 19.51 | 700.058
|  | 183506 | 19.52 | 700.126
|  | 183601 | 19.52 | 700.161
|  | 183709 | 19.51 | 700.083
|  | 183802 | 19.51 | 700.104
|  | 183902 | 19.51 | 700.104
|  | 184002 | 19.52 | 700.166
|  | 184101 | 19.51 | 700.114
|  | 184201 | 19.52 | 700.157
|  | 184302 | 19.53 | 700.249
|  | 184402 | 19.57 | 700.663
|  | 184503 | 19.57 | 700.705
|  | 184604 | 19.59 | 700.849
|  | 184702 | 19.59 | 700.898
|  | 184801 | 19.59 | 700.836
|  | 184902 | 19.58 | 700.823
|  | 185006 | 19.58 | 700.792
|  | 185102 | 19.58 | 700.794
|  | 185202 | 19.58 | 700.801
|  | 185303 | 19.58 | 700.815
|  | 185402 | 19.58 | 700.802
|  | 185501 | 19.59 | 700.871
|  | 185602 | 19.59 | 700.896
|  | 185704 | 19.6 | 700.932
|  | 185802 | 19.6 | 700.997
|  | 185909 | 19.62 | 701.133
|  | 186002 | 19.6 | 700.981
|  | 186105 | 19.54 | 700.365
|  | 186202 | 19.5 | 699.953
|  | 186302 | 19.52 | 700.137
|  | 186400 | 19.51 | 700.042
|  | 186500 | 19.51 | 700.114
|  | 186600 | 19.52 | 700.174
|  | 186702 | 19.51 | 700.064
|  | 186809 | 19.51 | 700.091
|  | 186903 | 19.51 | 700.074
|  | 187001 | 19.51 | 700.076
|  | 187103 | 19.51 | 700.043
|  | 187201 | 19.51 | 700.071
|  | 187301 | 19.51 | 700.076
|  | 187406 | 19.51 | 700.103
|  | 187502 | 19.5 | 700.004
|  | 187602 | 19.51 | 700.122
|  | 187702 | 19.53 | 700.321
|  | 187803 | 19.56 | 700.608
|  | 187901 | 19.6 | 701.021
|  | 188001 | 19.62 | 701.177
|  | 188103 | 19.62 | 701.173
|  | 188201 | 19.62 | 701.228
|  | 188307 | 19.63 | 701.286
|  | 188401 | 19.63 | 701.257
|  | 188501 | 19.63 | 701.294
|  | 188601 | 19.63 | 701.288
|  | 188700 | 19.63 | 701.321
|  | 188803 | 19.64 | 701.347
|  | 188903 | 19.64 | 701.338
|  | 189004 | 19.65 | 701.447
|  | 189100 | 19.65 | 701.443
|  | 189209 | 19.6 | 700.95
|  | 189301 | 19.51 | 700.032
|  | 189408 | 19.52 | 700.218
|  | 189500 | 19.51 | 700.032
|  | 189601 | 19.51 | 700.124
|  | 189703 | 19.51 | 700.026
|  | 189801 | 19.51 | 700.083
|  | 189905 | 19.51 | 700.068
|  | 190001 | 19.51 | 700.068
|  | 190108 | 19.51 | 700.032
|  | 190201 | 19.5 | 700.013
|  | 190304 | 19.5 | 700.024
|  | 190403 | 19.5 | 699.995
|  | 190502 | 19.5 | 700.024
|  | 190600 | 19.51 | 700.031
|  | 190701 | 19.51 | 700.11
|  | 190804 | 19.52 | 700.223
|  | 190902 | 19.54 | 700.381
|  | 191007 | 19.59 | 700.858
|  | 191101 | 19.6 | 701.011
|  | 191206 | 19.61 | 701.074
|  | 191300 | 19.6 | 701.007
|  | 191405 | 19.61 | 701.077
|  | 191502 | 19.61 | 701.073
|  | 191601 | 19.62 | 701.15
|  | 191703 | 19.61 | 701.113
|  | 191801 | 19.61 | 701.095
|  | 191903 | 19.61 | 701.062
|  | 192001 | 19.62 | 701.131
|  | 192109 | 19.62 | 701.177
|  | 192201 | 19.63 | 701.307
|  | 192306 | 19.63 | 701.308
|  | 192400 | 19.61 | 701.065
|  | 192501 | 19.53 | 700.295
|  | 192603 | 19.52 | 700.195
|  | 192701 | 19.5 | 699.988
|  | 192804 | 19.51 | 700.058
|  | 192901 | 19.51 | 700.039
|  | 193000 | 19.51 | 700.081
|  | 193101 | 19.51 | 700.107
|  | 193210 | 19.5 | 700.022
|  | 193300 | 19.5 | 700.012
|  | 193401 | 19.51 | 700.055
|  | 193503 | 19.51 | 700.04
|  | 193601 | 19.51 | 700.039
|  | 193707 | 19.51 | 700.047
|  | 193801 | 19.52 | 700.164
|  | 193901 | 19.56 | 700.603
|  | 194001 | 19.59 | 700.917
|  | 194100 | 19.62 | 701.135
|  | 194201 | 19.62 | 701.199
|  | 194300 | 19.62 | 701.2
|  | 194400 | 19.61 | 701.127
|  | 194500 | 19.61 | 701.058
|  | 194602 | 19.61 | 701.087
|  | 194700 | 19.61 | 701.104
|  | 194804 | 19.61 | 701.108
|  | 194900 | 19.61 | 701.093
|  | 195010 | 19.62 | 701.139
|  | 195100 | 19.62 | 701.159
|  | 195209 | 19.62 | 701.202
|  | 195301 | 19.62 | 701.168
|  | 195400 | 19.63 | 701.232
|  | 195503 | 19.62 | 701.162
|  | 195600 | 19.61 | 701.059
|  | 195705 | 19.47 | 699.693
|  | 195800 | 19.51 | 700.095
|  | 195903 | 19.5 | 700.015
|  | 196000 | 19.51 | 700.068
|  | 196100 | 19.5 | 700.012
|  | 196201 | 19.51 | 700.061
|  | 196300 | 19.5 | 700.012
|  | 196401 | 19.51 | 700.04
|  | 196500 | 19.5 | 699.928
|  | 196603 | 19.5 | 699.999
|  | 196700 | 19.5 | 699.969
|  | 196803 | 19.5 | 699.953
|  | 196903 | 19.5 | 700.003
|  | 197005 | 19.5 | 700.009
|  | 197100 | 19.51 | 700.04
|  | 197200 | 19.51 | 700.059
|  | 197305 | 19.56 | 700.57
|  | 197400 | 19.58 | 700.751
|  | 197509 | 19.6 | 700.983
|  | 197603 | 19.62 | 701.133
|  | 197701 | 19.62 | 701.21
|  | 197800 | 19.62 | 701.149
|  | 197907 | 19.62 | 701.157
|  | 198001 | 19.61 | 701.122
|  | 198103 | 19.61 | 701.097
|  | 198202 | 19.62 | 701.15
|  | 198300 | 19.62 | 701.144
|  | 198408 | 19.61 | 701.118
|  | 198500 | 19.62 | 701.162
|  | 198607 | 19.62 | 701.174
|  | 198703 | 19.62 | 701.199
|  | 198800 | 19.63 | 701.281
|  | 198903 | 19.62 | 701.169
|  | 199000 | 19.57 | 700.662
|  | 199101 | 19.51 | 700.121
|  | 199203 | 19.51 | 700.071
|  | 199308 | 19.51 | 700.067
|  | 199403 | 19.49 | 699.916
|  | 199503 | 19.51 | 700.051
|  | 199600 | 19.5 | 699.989
|  | 199707 | 19.5 | 700.006
|  | 199803 | 19.5 | 699.964
|  | 199903 | 19.49 | 699.904
|  | 200000 | 19.5 | 699.989
|  | 200103 | 19.49 | 699.912
|  | 200201 | 19.5 | 699.95
|  | 200303 | 19.5 | 699.993
|  | 200405 | 19.52 | 700.156
|  | 200503 | 19.54 | 700.409
|  | 200603 | 19.58 | 700.806
|  | 200703 | 19.6 | 700.953
|  | 200810 | 19.59 | 700.872
|  | 200903 | 19.59 | 700.855
|  | 201010 | 19.59 | 700.893
|  | 201102 | 19.59 | 700.846
|  | 201203 | 19.58 | 700.825
|  | 201303 | 19.58 | 700.812
|  | 201403 | 19.58 | 700.792
|  | 201500 | 19.59 | 700.843
|  | 201603 | 19.59 | 700.85
|  | 201705 | 19.59 | 700.885
|  | 201804 | 19.6 | 700.949
|  | 201904 | 19.6 | 700.935
|  | 202000 | 19.59 | 700.888
|  | 202102 | 19.58 | 700.767
|  | 202202 | 19.48 | 699.742
|  | 202301 | 19.51 | 700.071
|  | 202403 | 19.5 | 700.017
|  | 202502 | 19.5 | 700.001
|  | 202609 | 19.49 | 699.919
|  | 202702 | 19.51 | 700.029
|  | 202802 | 19.5 | 699.971
|  | 202902 | 19.5 | 699.98
|  | 203006 | 19.5 | 699.988
|  | 203100 | 19.5 | 699.943
|  | 203202 | 19.5 | 699.97
|  | 203302 | 19.5 | 699.969
|  | 203403 | 19.5 | 699.962
|  | 203505 | 19.51 | 700.108
|  | 203603 | 19.52 | 700.215
|  | 203702 | 19.58 | 700.736
|  | 203803 | 19.58 | 700.778
|  | 203910 | 19.58 | 700.829
|  | 204003 | 19.58 | 700.786
|  | 204103 | 19.58 | 700.824
|  | 204201 | 19.58 | 700.79
|  | 204300 | 19.58 | 700.742
|  | 204409 | 19.58 | 700.764
|  | 204503 | 19.58 | 700.824
|  | 204602 | 19.58 | 700.777
|  | 204702 | 19.58 | 700.807
|  | 204809 | 19.58 | 700.759
|  | 204910 | 19.58 | 700.817
|  | 205000 | 19.59 | 700.834
|  | 205102 | 19.59 | 700.856
|  | 205202 | 19.58 | 700.792
|  | 205303 | 19.57 | 700.682
|  | 205401 | 19.55 | 700.501
|  | 205503 | 19.51 | 700.043
|  | 205604 | 19.51 | 700.027
|  | 205703 | 19.5 | 699.945
|  | 205809 | 19.49 | 699.921
|  | 205902 | 19.5 | 699.987
|  | 206003 | 19.5 | 699.995
|  | 206101 | 19.5 | 699.974
|  | 206209 | 19.5 | 699.939
|  | 206300 | 19.49 | 699.907
|  | 206402 | 19.5 | 699.933
|  | 206500 | 19.5 | 699.965
|  | 206601 | 19.49 | 699.884
|  | 206704 | 19.5 | 700.013
|  | 206802 | 19.5 | 699.986
|  | 206908 | 19.53 | 700.261
|  | 207002 | 19.55 | 700.468
|  | 207108 | 19.57 | 700.705
|  | 207202 | 19.58 | 700.8
|  | 207309 | 19.59 | 700.831
|  | 207402 | 19.58 | 700.824
|  | 207501 | 19.59 | 700.857
|  | 207602 | 19.59 | 700.865
|  | 207706 | 19.59 | 700.908
|  | 207802 | 19.59 | 700.891
|  | 207910 | 19.6 | 700.944
|  | 208000 | 19.6 | 701.022
|  | 208102 | 19.6 | 701.029
|  | 208203 | 19.6 | 701.015
|  | 208303 | 19.62 | 701.138
|  | 208409 | 19.54 | 700.401
|  | 208502 | 19.46 | 699.62
|  | 208601 | 19.5 | 699.95
|  | 208702 | 19.49 | 699.901
|  | 208801 | 19.49 | 699.873
|  | 208900 | 19.5 | 699.94
|  | 209002 | 19.5 | 699.933
|  | 209102 | 19.5 | 699.944
|  | 209202 | 19.49 | 699.902
|  | 209304 | 19.49 | 699.905
|  | 209402 | 19.49 | 699.877
|  | 209508 | 19.49 | 699.882
|  | 209601 | 19.49 | 699.864
|  | 209702 | 19.51 | 700.096
|  | 209802 | 19.54 | 700.385
|  | 209909 | 19.58 | 700.744
|  | 210002 | 19.58 | 700.799
|  | 210102 | 19.59 | 700.877
|  | 210200 | 19.59 | 700.925
|  | 210302 | 19.59 | 700.868
|  | 210403 | 19.59 | 700.895
|  | 210502 | 19.59 | 700.867
|  | 210608 | 19.59 | 700.868
|  | 210702 | 19.59 | 700.896
|  | 210803 | 19.59 | 700.909
|  | 210900 | 19.59 | 700.889
|  | 211005 | 19.6 | 700.951
|  | 211102 | 19.59 | 700.841
|  | 211202 | 19.56 | 700.589
|  | 211300 | 19.49 | 699.827
|  | 211402 | 19.5 | 699.943
|  | 211502 | 19.49 | 699.892
|  | 211601 | 19.49 | 699.855
|  | 211704 | 19.49 | 699.855
|  | 211803 | 19.49 | 699.858
|  | 211900 | 19.49 | 699.873
|  | 212001 | 19.49 | 699.878
|  | 212108 | 19.48 | 699.78
|  | 212201 | 19.49 | 699.839
|  | 212301 | 19.49 | 699.852
|  | 212403 | 19.49 | 699.827
|  | 212501 | 19.49 | 699.83
|  | 212603 | 19.49 | 699.866
|  | 212701 | 19.48 | 699.812
|  | 212803 | 19.49 | 699.886
|  | 212901 | 19.48 | 699.808
|  | 213005 | 19.5 | 699.96
|  | 213101 | 19.5 | 699.996
|  | 213208 | 19.54 | 700.398
|  | 213301 | 19.57 | 700.662
|  | 213400 | 19.6 | 701.005
|  | 213502 | 19.6 | 700.947
|  | 213601 | 19.6 | 700.956
|  | 213701 | 19.59 | 700.884
|  | 213800 | 19.6 | 700.937
|  | 213903 | 19.59 | 700.917
|  | 214002 | 19.59 | 700.902
|  | 214103 | 19.59 | 700.901
|  | 214201 | 19.6 | 700.961
|  | 214303 | 19.59 | 700.895
|  | 214401 | 19.59 | 700.874
|  | 214506 | 19.6 | 700.967
|  | 214602 | 19.61 | 701.031
|  | 214705 | 19.58 | 700.778
|  | 214800 | 19.5 | 699.95
|  | 214901 | 19.46 | 699.529
|  | 215000 | 19.48 | 699.747
|  | 215101 | 19.48 | 699.782
|  | 215203 | 19.48 | 699.766
|  | 215301 | 19.48 | 699.734
|  | 215401 | 19.48 | 699.766
|  | 215500 | 19.48 | 699.727
|  | 215607 | 19.48 | 699.813
|  | 215701 | 19.48 | 699.804
|  | 215800 | 19.48 | 699.818
|  | 215901 | 19.48 | 699.778
|  | 216004 | 19.48 | 699.744
|  | 216102 | 19.48 | 699.824
|  | 216209 | 19.51 | 700.105
|  | 216301 | 19.55 | 700.442
|  | 216401 | 19.57 | 700.647
|  | 216502 | 19.6 | 700.935
|  | 216601 | 19.6 | 700.975
|  | 216706 | 19.6 | 700.972
|  | 216803 | 19.6 | 700.971
|  | 216900 | 19.6 | 700.985
|  | 217003 | 19.6 | 700.985
|  | 217101 | 19.6 | 700.999
|  | 217204 | 19.6 | 700.957
|  | 217301 | 19.61 | 701.042
|  | 217404 | 19.6 | 700.986
|  | 217501 | 19.6 | 700.948
|  | 217609 | 19.6 | 700.994
|  | 217701 | 19.61 | 701.053
|  | 217804 | 19.6 | 700.951
|  | 217980 | 19.49 | 699.903
|  | 218003 | 19.49 | 699.903
|  | 218103 | 19.47 | 699.712
|  | 218206 | 19.47 | 699.691
|  | 218300 | 19.48 | 699.766
|  | 218403 | 19.48 | 699.752
|  | 218501 | 19.48 | 699.725
|  | 218602 | 19.48 | 699.733
|  | 218701 | 19.48 | 699.76
|  | 218800 | 19.48 | 699.753
|  | 218909 | 19.48 | 699.773
|  | 219002 | 19.48 | 699.79
|  | 219104 | 19.48 | 699.75
|  | 219201 | 19.48 | 699.792
|  | 219300 | 19.48 | 699.779
|  | 219400 | 19.5 | 699.936
|  | 219503 | 19.52 | 700.183
|  | 219606 | 19.57 | 700.666
|  | 219700 | 19.56 | 700.623
|  | 219803 | 19.58 | 700.778
|  | 219901 | 19.58 | 700.755
|  | 220009 | 19.58 | 700.787
|  | 220100 | 19.59 | 700.844
|  | 220201 | 19.58 | 700.781
|  | 220302 | 19.59 | 700.869
|  | 220401 | 19.59 | 700.858
|  | 220502 | 19.59 | 700.857
|  | 220607 | 19.59 | 700.915
|  | 220710 | 19.61 | 701.042
|  | 220800 | 19.58 | 700.794
|  | 220906 | 19.47 | 699.712
|  | 221000 | 19.46 | 699.571
|  | 221102 | 19.48 | 699.741
|  | 221202 | 19.47 | 699.721
|  | 221300 | 19.47 | 699.673
|  | 221406 | 19.48 | 699.735
|  | 221501 | 19.48 | 699.765
|  | 221610 | 19.48 | 699.725
|  | 221700 | 19.48 | 699.732
|  | 221803 | 19.48 | 699.793
|  | 221901 | 19.48 | 699.725
|  | 222007 | 19.48 | 699.75
|  | 222100 | 19.47 | 699.699
|  | 222200 | 19.48 | 699.739
|  | 222303 | 19.48 | 699.776
|  | 222400 | 19.48 | 699.728
|  | 222503 | 19.49 | 699.913
|  | 222600 | 19.5 | 699.973
|  | 222707 | 19.54 | 700.331
|  | 222800 | 19.54 | 700.362
|  | 222907 | 19.55 | 700.474
|  | 223001 | 19.56 | 700.53
|  | 223100 | 19.56 | 700.539
|  | 223201 | 19.55 | 700.485
|  | 223300 | 19.55 | 700.463
|  | 223400 | 19.55 | 700.5
|  | 223500 | 19.55 | 700.47
|  | 223606 | 19.55 | 700.525
|  | 223700 | 19.57 | 700.652
|  | 223809 | 19.57 | 700.653
|  | 223903 | 19.55 | 700.502
|  | 224003 | 19.45 | 699.424
|  | 224102 | 19.47 | 699.723
|  | 224210 | 19.47 | 699.656
|  | 224303 | 19.47 | 699.68
|  | 224403 | 19.47 | 699.689
|  | 224501 | 19.47 | 699.714
|  | 224603 | 19.47 | 699.683
|  | 224704 | 19.47 | 699.711
|  | 224802 | 19.47 | 699.712
|  | 224902 | 19.47 | 699.704
|  | 225003 | 19.47 | 699.711
|  | 225107 | 19.48 | 699.748
|  | 225200 | 19.47 | 699.688
|  | 225303 | 19.48 | 699.81
|  | 225402 | 19.5 | 699.976
|  | 225503 | 19.52 | 700.193
|  | 225605 | 19.57 | 700.689
|  | 225703 | 19.57 | 700.719
|  | 225808 | 19.58 | 700.789
|  | 225903 | 19.58 | 700.731
|  | 226002 | 19.57 | 700.659
|  | 226103 | 19.58 | 700.73
|  | 226207 | 19.57 | 700.714
|  | 226303 | 19.57 | 700.696
|  | 226403 | 19.57 | 700.693
|  | 226501 | 19.57 | 700.707
|  | 226603 | 19.57 | 700.685
|  | 226710 | 19.57 | 700.671
|  | 226803 | 19.58 | 700.743
|  | 226901 | 19.56 | 700.595
|  | 227003 | 19.47 | 699.658
|  | 227107 | 19.48 | 699.815
|  | 227205 | 19.46 | 699.6
|  | 227300 | 19.47 | 699.641
|  | 227400 | 19.47 | 699.638
|  | 227502 | 19.47 | 699.647
|  | 227602 | 19.47 | 699.695
|  | 227703 | 19.47 | 699.636
|  | 227810 | 19.47 | 699.708
|  | 227903 | 19.47 | 699.659
|  | 228003 | 19.47 | 699.652
|  | 228100 | 19.47 | 699.666
|  | 228203 | 19.47 | 699.72
|  | 228302 | 19.47 | 699.708
|  | 228403 | 19.48 | 699.725
|  | 228501 | 19.5 | 699.984
|  | 228603 | 19.53 | 700.323
|  | 228703 | 19.56 | 700.579
|  | 228803 | 19.57 | 700.649
|  | 228909 | 19.56 | 700.536
|  | 229003 | 19.56 | 700.543
|  | 229102 | 19.56 | 700.543
|  | 229200 | 19.56 | 700.578
|  | 229310 | 19.56 | 700.542
|  | 229402 | 19.56 | 700.542
|  | 229503 | 19.55 | 700.516
|  | 229601 | 19.56 | 700.547
|  | 229702 | 19.55 | 700.52
|  | 229804 | 19.56 | 700.542
|  | 229902 | 19.56 | 700.561
|  | 230007 | 19.55 | 700.48
|  | 230102 | 19.54 | 700.355
|  | 230201 | 19.46 | 699.526
|  | 230300 | 19.48 | 699.743
|  | 230409 | 19.47 | 699.685
|  | 230502 | 19.47 | 699.654
|  | 230600 | 19.47 | 699.632
|  | 230700 | 19.47 | 699.654
|  | 230802 | 19.47 | 699.653
|  | 230903 | 19.47 | 699.637
|  | 231001 | 19.47 | 699.637
|  | 231101 | 19.47 | 699.671
|  | 231202 | 19.47 | 699.635
|  | 231306 | 19.47 | 699.644
|  | 231402 | 19.47 | 699.679
|  | 231502 | 19.47 | 699.655
|  | 231600 | 19.49 | 699.859
|  | 231702 | 19.5 | 699.996
|  | 231801 | 19.54 | 700.404
|  | 231902 | 19.54 | 700.422
|  | 232009 | 19.55 | 700.443
|  | 232103 | 19.55 | 700.477
|  | 232200 | 19.55 | 700.45
|  | 232304 | 19.55 | 700.463
|  | 232401 | 19.55 | 700.482
|  | 232502 | 19.55 | 700.429
|  | 232602 | 19.55 | 700.438
|  | 232702 | 19.55 | 700.476
|  | 232801 | 19.54 | 700.413
|  | 232901 | 19.55 | 700.437
|  | 233002 | 19.55 | 700.45
|  | 233102 | 19.54 | 700.408
|  | 233204 | 19.53 | 700.296
|  | 233300 | 19.5 | 699.973
|  | 233407 | 19.47 | 699.672
|  | 233501 | 19.47 | 699.672
|  | 233605 | 19.47 | 699.703
|  | 233700 | 19.46 | 699.601
|  | 233802 | 19.47 | 699.668
|  | 233901 | 19.47 | 699.665
|  | 234002 | 19.47 | 699.697
|  | 234100 | 19.47 | 699.691
|  | 234201 | 19.47 | 699.657
|  | 234301 | 19.47 | 699.655
|  | 234402 | 19.47 | 699.647
|  | 234505 | 19.46 | 699.606
|  | 234602 | 19.47 | 699.63
|  | 234710 | 19.47 | 699.671
|  | 234801 | 19.47 | 699.647
|  | 234905 | 19.47 | 699.684
|  | 235001 | 19.47 | 699.641
|  | 235109 | 19.47 | 699.639
|  | 235202 | 19.48 | 699.777
|  | 235302 | 19.5 | 699.942
|  | 235402 | 19.54 | 700.349
|  | 235502 | 19.54 | 700.385
|  | 235605 | 19.55 | 700.441
|  | 235703 | 19.55 | 700.464
|  | 235801 | 19.55 | 700.516
|  | 235902 | 19.55 | 700.483
|  | 236010 | 19.55 | 700.469
|  | 236100 | 19.55 | 700.452
|  | 236201 | 19.55 | 700.474
|  | 236302 | 19.55 | 700.437
|  | 236402 | 19.55 | 700.437
|  | 236507 | 19.55 | 700.437
|  | 236601 | 19.54 | 700.424
|  | 236709 | 19.56 | 700.559
|  | 236801 | 19.55 | 700.525
|  | 236904 | 19.55 | 700.489
|  | 237005 | 19.55 | 700.444
|  | 237101 | 19.55 | 700.438
|  | 237200 | 19.54 | 700.403
|  | 237301 | 19.49 | 699.846
|  | 237401 | 19.48 | 699.766
|  | 237500 | 19.47 | 699.67
|  | 237607 | 19.47 | 699.692
|  | 237703 | 19.47 | 699.674
|  | 237800 | 19.47 | 699.642
|  | 237901 | 19.47 | 699.705
|  | 238008 | 19.47 | 699.713
|  | 238102 | 19.47 | 699.652
|  | 238201 | 19.47 | 699.653
|  | 238301 | 19.47 | 699.67
|  | 238401 | 19.47 | 699.649
|  | 238505 | 19.48 | 699.768
|  | 238601 | 19.49 | 699.869
|  | 238710 | 19.53 | 700.302
|  | 238801 | 19.54 | 700.331
|  | 238905 | 19.54 | 700.357
|  | 239001 | 19.54 | 700.368
|  | 239101 | 19.55 | 700.454
|  | 239201 | 19.54 | 700.349
|  | 239301 | 19.54 | 700.329
|  | 239406 | 19.54 | 700.358
|  | 239500 | 19.54 | 700.408
|  | 239600 | 19.54 | 700.335
|  | 239701 | 19.54 | 700.4
|  | 239804 | 19.55 | 700.443
|  | 239901 | 19.54 | 700.383
|  | 240009 | 19.54 | 700.405
|  | 240100 | 19.54 | 700.373
|  | 240201 | 19.53 | 700.3
|  | 240303 | 19.51 | 700.124
|  | 240401 | 19.47 | 699.625
|  | 240508 | 19.47 | 699.695
|  | 240601 | 19.47 | 699.685
|  | 240703 | 19.47 | 699.663
|  | 240800 | 19.47 | 699.69
|  | 240901 | 19.47 | 699.703
|  | 241003 | 19.47 | 699.676
|  | 241101 | 19.47 | 699.653
|  | 241203 | 19.46 | 699.613
|  | 241301 | 19.47 | 699.65
|  | 241401 | 19.47 | 699.625
|  | 241501 | 19.47 | 699.634
|  | 241609 | 19.48 | 699.799
|  | 241702 | 19.48 | 699.794
|  | 241801 | 19.51 | 700.028
|  | 241902 | 19.53 | 700.264
|  | 242000 | 19.52 | 700.183
|  | 242101 | 19.53 | 700.259
|  | 242203 | 19.53 | 700.257
|  | 242306 | 19.53 | 700.255
|  | 242400 | 19.53 | 700.234
|  | 242509 | 19.53 | 700.249
|  | 242600 | 19.53 | 700.263
|  | 242703 | 19.53 | 700.27
|  | 242800 | 19.53 | 700.269
|  | 242900 | 19.53 | 700.288
|  | 243000 | 19.53 | 700.296
|  | 243100 | 19.53 | 700.275
|  | 243202 | 19.5 | 699.931
|  | 243300 | 19.46 | 699.541
|  | 243407 | 19.46 | 699.612
|  | 243503 | 19.46 | 699.62
|  | 243610 | 19.47 | 699.66
|  | 243700 | 19.47 | 699.663
|  | 243805 | 19.47 | 699.709
|  | 243900 | 19.46 | 699.598
|  | 244000 | 19.46 | 699.563
|  | 244103 | 19.47 | 699.647
|  | 244200 | 19.47 | 699.643
|  | 244307 | 19.47 | 699.625
|  | 244402 | 19.46 | 699.576
|  | 244508 | 19.46 | 699.608
|  | 244606 | 19.46 | 699.621
|  | 244705 | 19.46 | 699.615
|  | 244806 | 19.46 | 699.606
|  | 244905 | 19.46 | 699.56
|  | 245002 | 19.47 | 699.685
|  | 245116 | 19.51 | 700.028
|  | 245203 | 19.53 | 700.227
|  | 245310 | 19.54 | 700.415
|  | 245407 | 19.55 | 700.452
|  | 245502 | 19.54 | 700.408
|  | 245600 | 19.54 | 700.374
|  | 245700 | 19.54 | 700.411
|  | 245800 | 19.55 | 700.449
|  | 245903 | 19.55 | 700.431
|  | 246000 | 19.55 | 700.469
|  | 246101 | 19.54 | 700.396
|  | 246203 | 19.55 | 700.466
|  | 246307 | 19.54 | 700.412
|  | 246401 | 19.53 | 700.252
|  | 246502 | 19.44 | 699.419
|  | 246600 | 19.47 | 699.716
|  | 246700 | 19.46 | 699.614
|  | 246803 | 19.47 | 699.697
|  | 246901 | 19.47 | 699.658
|  | 247002 | 19.47 | 699.688
|  | 247100 | 19.46 | 699.55
|  | 247210 | 19.46 | 699.569
|  | 247300 | 19.47 | 699.653
|  | 247404 | 19.46 | 699.574
|  | 247500 | 19.46 | 699.58
|  | 247600 | 19.46 | 699.593
|  | 247703 | 19.49 | 699.864
|  | 247803 | 19.51 | 700.122
|  | 247908 | 19.55 | 700.463
|  | 248002 | 19.54 | 700.384
|  | 248102 | 19.55 | 700.434
|  | 248203 | 19.54 | 700.412
|  | 248308 | 19.55 | 700.46
|  | 248401 | 19.54 | 700.422
|  | 248503 | 19.55 | 700.452
|  | 248604 | 19.54 | 700.427
|  | 248702 | 19.54 | 700.412
|  | 248806 | 19.55 | 700.446
|  | 248901 | 19.54 | 700.412
|  | 249003 | 19.55 | 700.481
|  | 249103 | 19.55 | 700.503
|  | 249203 | 19.55 | 700.428
|  | 249300 | 19.53 | 700.299
|  | 249402 | 19.49 | 699.837
|  | 249507 | 19.48 | 699.734
|  | 249603 | 19.46 | 699.602
|  | 249703 | 19.46 | 699.565
|  | 249802 | 19.46 | 699.585
|  | 249903 | 19.46 | 699.623
|  | 250006 | 19.46 | 699.608
|  | 250101 | 19.46 | 699.592
|  | 250204 | 19.46 | 699.604
|  | 250303 | 19.46 | 699.567
|  | 250402 | 19.46 | 699.577
|  | 250502 | 19.46 | 699.594
|  | 250602 | 19.46 | 699.58
|  | 250702 | 19.47 | 699.663
|  | 250803 | 19.48 | 699.739
|  | 250901 | 19.52 | 700.216
|  | 251003 | 19.54 | 700.406
|  | 251109 | 19.55 | 700.442
|  | 251202 | 19.55 | 700.432
|  | 251303 | 19.55 | 700.433
|  | 251406 | 19.54 | 700.379
|  | 251502 | 19.54 | 700.388
|  | 251609 | 19.54 | 700.39
|  | 251703 | 19.55 | 700.469
|  | 251805 | 19.54 | 700.39
|  | 251903 | 19.54 | 700.396
|  | 252003 | 19.54 | 700.396
|  | 252101 | 19.55 | 700.454
|  | 252203 | 19.55 | 700.512
|  | 252306 | 19.55 | 700.482
|  | 252403 | 19.55 | 700.45
|  | 252501 | 19.49 | 699.878
|  | 252603 | 19.45 | 699.436
|  | 252706 | 19.46 | 699.595
|  | 252800 | 19.46 | 699.578
|  | 252901 | 19.46 | 699.618
|  | 253000 | 19.46 | 699.595
|  | 253103 | 19.46 | 699.583
|  | 253204 | 19.46 | 699.588
|  | 253300 | 19.47 | 699.625
|  | 253400 | 19.46 | 699.564
|  | 253503 | 19.47 | 699.629
|  | 253606 | 19.46 | 699.553
|  | 253703 | 19.46 | 699.547
|  | 253810 | 19.46 | 699.557
|  | 253901 | 19.47 | 699.625
|  | 254002 | 19.48 | 699.798
|  | 254104 | 19.52 | 700.177
|  | 254201 | 19.53 | 700.316
|  | 254308 | 19.55 | 700.497
|  | 254404 | 19.56 | 700.529
|  | 254501 | 19.56 | 700.536
|  | 254600 | 19.56 | 700.577
|  | 254710 | 19.56 | 700.541
|  | 254800 | 19.56 | 700.53
|  | 254902 | 19.56 | 700.57
|  | 255004 | 19.56 | 700.617
|  | 255102 | 19.57 | 700.634
|  | 255209 | 19.58 | 700.755
|  | 255302 | 19.58 | 700.731
|  | 255409 | 19.54 | 700.427
|  | 255501 | 19.5 | 699.976
|  | 255602 | 19.45 | 699.503
|  | 255702 | 19.46 | 699.563
|  | 255802 | 19.45 | 699.519
|  | 255908 | 19.45 | 699.518
|  | 256002 | 19.45 | 699.521
|  | 256108 | 19.46 | 699.535
|  | 256202 | 19.45 | 699.515
|  | 256305 | 19.45 | 699.503
|  | 256403 | 19.45 | 699.513
|  | 256510 | 19.45 | 699.504
|  | 256601 | 19.45 | 699.519
|  | 256702 | 19.46 | 699.546
|  | 256800 | 19.46 | 699.573
|  | 256902 | 19.45 | 699.521
|  | 257001 | 19.49 | 699.885
|  | 257102 | 19.5 | 700.023
|  | 257203 | 19.52 | 700.224
|  | 257301 | 19.53 | 700.266
|  | 257404 | 19.54 | 700.361
|  | 257501 | 19.54 | 700.369
|  | 257608 | 19.54 | 700.414
|  | 257702 | 19.54 | 700.379
|  | 257803 | 19.54 | 700.427
|  | 257901 | 19.55 | 700.49
|  | 258002 | 19.55 | 700.453
|  | 258100 | 19.56 | 700.538
|  | 258202 | 19.55 | 700.505
|  | 258304 | 19.55 | 700.517
|  | 258402 | 19.55 | 700.468
|  | 258508 | 19.48 | 699.796
|  | 258601 | 19.43 | 699.274
|  | 258702 | 19.46 | 699.563
|  | 258800 | 19.45 | 699.467
|  | 258902 | 19.46 | 699.56
|  | 259000 | 19.46 | 699.569
|  | 259102 | 19.46 | 699.549
|  | 259207 | 19.46 | 699.566
|  | 259302 | 19.46 | 699.524
|  | 259408 | 19.45 | 699.501
|  | 259500 | 19.45 | 699.477
|  | 259606 | 19.45 | 699.49
|  | 259701 | 19.45 | 699.471
|  | 259801 | 19.45 | 699.506
|  | 259903 | 19.46 | 699.586
|  | 260001 | 19.47 | 699.696
|  | 260103 | 19.52 | 700.174
|  | 260205 | 19.52 | 700.195
|  | 260310 | 19.52 | 700.211
|  | 260401 | 19.53 | 700.252
|  | 260504 | 19.52 | 700.194
|  | 260600 | 19.53 | 700.262
|  | 260702 | 19.52 | 700.21
|  | 260803 | 19.52 | 700.217
|  | 260901 | 19.53 | 700.256
|  | 261002 | 19.52 | 700.204
|  | 261101 | 19.53 | 700.261
|  | 261203 | 19.52 | 700.199
|  | 261300 | 19.53 | 700.26
|  | 261409 | 19.53 | 700.253
|  | 261501 | 19.52 | 700.165
|  | 261604 | 19.48 | 699.743
|  | 261700 | 19.44 | 699.366
|  | 261816 | 19.45 | 699.519
|  | 261901 | 19.45 | 699.505
|  | 262000 | 19.46 | 699.546
|  | 262111 | 19.45 | 699.483
|  | 262201 | 19.46 | 699.538
|  | 262305 | 19.45 | 699.486
|  | 262408 | 19.46 | 699.525
|  | 262501 | 19.45 | 699.474
|  | 262602 | 19.46 | 699.546
|  | 262717 | 19.45 | 699.47
|  | 262801 | 19.45 | 699.492
|  | 262900 | 19.45 | 699.505
|  | 263007 | 19.46 | 699.582
|  | 263101 | 19.47 | 699.661
|  | 263200 | 19.52 | 700.151
|  | 263300 | 19.52 | 700.226
|  | 263404 | 19.53 | 700.251
|  | 263502 | 19.53 | 700.323
|  | 263601 | 19.53 | 700.273
|  | 263704 | 19.53 | 700.266
|  | 263801 | 19.53 | 700.317
|  | 263903 | 19.53 | 700.241
|  | 264001 | 19.53 | 700.298
|  | 264103 | 19.53 | 700.258
|  | 264200 | 19.53 | 700.304
|  | 264307 | 19.53 | 700.287
|  | 264401 | 19.53 | 700.268
|  | 264501 | 19.53 | 700.319
|  | 264601 | 19.53 | 700.272
|  | 264701 | 19.54 | 700.341
|  | 264803 | 19.53 | 700.281
|  | 264905 | 19.52 | 700.134
|  | 265002 | 19.44 | 699.34
|  | 265100 | 19.46 | 699.532
|  | 265207 | 19.45 | 699.508
|  | 265302 | 19.45 | 699.5
|  | 265404 | 19.45 | 699.5
|  | 265501 | 19.45 | 699.458
|  | 265611 | 19.45 | 699.517
|  | 265700 | 19.45 | 699.462
|  | 265803 | 19.45 | 699.499
|  | 265903 | 19.45 | 699.45
|  | 266000 | 19.45 | 699.455
|  | 266104 | 19.45 | 699.501
|  | 266203 | 19.45 | 699.491
|  | 266300 | 19.45 | 699.449
|  | 266402 | 19.46 | 699.562
|  | 266507 | 19.49 | 699.849
|  | 266607 | 19.51 | 700.068
|  | 266700 | 19.53 | 700.286
|  | 266801 | 19.55 | 700.521
|  | 266904 | 19.56 | 700.573
|  | 267001 | 19.57 | 700.633
|  | 267100 | 19.56 | 700.588
|  | 267203 | 19.57 | 700.636
|  | 267305 | 19.56 | 700.578
|  | 267406 | 19.56 | 700.613
|  | 267500 | 19.56 | 700.583
|  | 267607 | 19.56 | 700.584
|  | 267703 | 19.56 | 700.614
|  | 267800 | 19.56 | 700.623
|  | 267902 | 19.56 | 700.607
|  | 268000 | 19.57 | 700.65
|  | 268103 | 19.58 | 700.77
|  | 268200 | 19.57 | 700.661
|  | 268306 | 19.49 | 699.84
|  | 268403 | 19.43 | 699.227
|  | 268501 | 19.45 | 699.481
|  | 268600 | 19.45 | 699.461
|  | 268707 | 19.45 | 699.424
|  | 268803 | 19.46 | 699.528
|  | 268900 | 19.44 | 699.402
|  | 269000 | 19.44 | 699.37
|  | 269100 | 19.45 | 699.454
|  | 269209 | 19.45 | 699.451
|  | 269303 | 19.45 | 699.43
|  | 269403 | 19.45 | 699.508
|  | 269501 | 19.45 | 699.439
|  | 269603 | 19.45 | 699.447
|  | 269701 | 19.45 | 699.496
|  | 269801 | 19.47 | 699.676
|  | 269901 | 19.51 | 700.03
|  | 270000 | 19.52 | 700.178
|  | 270102 | 19.55 | 700.454
|  | 270202 | 19.55 | 700.498
|  | 270300 | 19.55 | 700.497
|  | 270400 | 19.55 | 700.481
|  | 270508 | 19.55 | 700.474
|  | 270601 | 19.55 | 700.479
|  | 270700 | 19.55 | 700.445
|  | 270801 | 19.54 | 700.397
|  | 270900 | 19.55 | 700.489
|  | 271002 | 19.55 | 700.432
|  | 271100 | 19.55 | 700.474
|  | 271207 | 19.56 | 700.585
|  | 271300 | 19.55 | 700.517
|  | 271401 | 19.53 | 700.241
|  | 271500 | 19.46 | 699.596
|  | 271609 | 19.46 | 699.528
|  | 271700 | 19.44 | 699.42
|  | 271803 | 19.45 | 699.475
|  | 271902 | 19.44 | 699.417
|  | 272003 | 19.45 | 699.521
|  | 272102 | 19.45 | 699.48
|  | 272202 | 19.45 | 699.44
|  | 272309 | 19.44 | 699.422
|  | 272403 | 19.45 | 699.437
|  | 272504 | 19.45 | 699.458
|  | 272603 | 19.45 | 699.461
|  | 272702 | 19.45 | 699.466
|  | 272800 | 19.45 | 699.441
|  | 272903 | 19.45 | 699.481
|  | 273000 | 19.46 | 699.614
|  | 273103 | 19.49 | 699.841
|  | 273205 | 19.55 | 700.441
|  | 273303 | 19.54 | 700.379
|  | 273409 | 19.54 | 700.418
|  | 273502 | 19.55 | 700.444
|  | 273601 | 19.54 | 700.421
|  | 273703 | 19.54 | 700.399
|  | 273803 | 19.54 | 700.368
|  | 273901 | 19.55 | 700.429
|  | 274003 | 19.54 | 700.398
|  | 274101 | 19.54 | 700.384
|  | 274202 | 19.54 | 700.379
|  | 274303 | 19.55 | 700.435
|  | 274401 | 19.55 | 700.436
|  | 274509 | 19.56 | 700.538
|  | 274603 | 19.54 | 700.419
|  | 274709 | 19.44 | 699.415
|  | 274802 | 19.44 | 699.398
|  | 274903 | 19.45 | 699.426
|  | 275001 | 19.45 | 699.496
|  | 275103 | 19.45 | 699.461
|  | 275201 | 19.45 | 699.464
|  | 275303 | 19.45 | 699.453
|  | 275400 | 19.44 | 699.406
|  | 275502 | 19.45 | 699.448
|  | 275605 | 19.45 | 699.447
|  | 275702 | 19.44 | 699.375
|  | 275807 | 19.44 | 699.401
|  | 275902 | 19.44 | 699.351
|  | 276002 | 19.45 | 699.461
|  | 276103 | 19.44 | 699.403
|  | 276200 | 19.44 | 699.411
|  | 276303 | 19.48 | 699.795
|  | 276403 | 19.52 | 700.177
|  | 276501 | 19.55 | 700.497
|  | 276603 | 19.56 | 700.62
|  | 276705 | 19.57 | 700.636
|  | 276803 | 19.56 | 700.618
|  | 276909 | 19.57 | 700.665
|  | 277003 | 19.57 | 700.679
|  | 277102 | 19.57 | 700.717
|  | 277203 | 19.57 | 700.725
|  | 277311 | 19.57 | 700.696
|  | 277400 | 19.57 | 700.694
|  | 277502 | 19.57 | 700.709
|  | 277601 | 19.59 | 700.888
|  | 277703 | 19.57 | 700.705
|  | 277800 | 19.43 | 699.288
|  | 277903 | 19.44 | 699.379
|  | 278009 | 19.44 | 699.416
|  | 278102 | 19.44 | 699.418
|  | 278201 | 19.45 | 699.443
|  | 278302 | 19.45 | 699.445
|  | 278409 | 19.44 | 699.37
|  | 278502 | 19.44 | 699.36
|  | 278601 | 19.44 | 699.4
|  | 278701 | 19.43 | 699.3
|  | 278801 | 19.44 | 699.409
|  | 278902 | 19.44 | 699.355
|  | 279002 | 19.44 | 699.373
|  | 279100 | 19.44 | 699.402
|  | 279202 | 19.44 | 699.393
|  | 279303 | 19.46 | 699.616
|  | 279401 | 19.48 | 699.813
|  | 279508 | 19.53 | 700.274
|  | 279602 | 19.53 | 700.315
|  | 279703 | 19.54 | 700.375
|  | 279802 | 19.54 | 700.413
|  | 279910 | 19.55 | 700.465
|  | 280002 | 19.54 | 700.396
|  | 280102 | 19.55 | 700.453
|  | 280200 | 19.54 | 700.393
|  | 280302 | 19.55 | 700.437
|  | 280402 | 19.55 | 700.45
|  | 280502 | 19.56 | 700.531
|  | 280605 | 19.55 | 700.433
|  | 280702 | 19.51 | 700.044
|  | 280807 | 19.44 | 699.38
|  | 280902 | 19.44 | 699.39
|  | 281002 | 19.44 | 699.343
|  | 281103 | 19.44 | 699.35
|  | 281209 | 19.44 | 699.381
|  | 281303 | 19.44 | 699.374
|  | 281402 | 19.44 | 699.404
|  | 281500 | 19.44 | 699.351
|  | 281602 | 19.44 | 699.374
|  | 281708 | 19.44 | 699.33
|  | 281802 | 19.44 | 699.354
|  | 281900 | 19.44 | 699.364
|  | 282002 | 19.44 | 699.393
|  | 282101 | 19.44 | 699.411
|  | 282202 | 19.45 | 699.455
|  | 282301 | 19.46 | 699.538
|  | 282409 | 19.51 | 700.027
|  | 282503 | 19.53 | 700.277
|  | 282601 | 19.54 | 700.376
|  | 282702 | 19.54 | 700.336
|  | 282806 | 19.53 | 700.311
|  | 282903 | 19.54 | 700.365
|  | 283002 | 19.53 | 700.325
|  | 283103 | 19.54 | 700.356
|  | 283202 | 19.54 | 700.364
|  | 283307 | 19.54 | 700.392
|  | 283400 | 19.54 | 700.372
|  | 283501 | 19.54 | 700.414
|  | 283600 | 19.54 | 700.414
|  | 283708 | 19.57 | 700.693
|  | 283800 | 19.56 | 700.559
|  | 283901 | 19.54 | 700.366
|  | 284002 | 19.42 | 699.141
|  | 284101 | 19.44 | 699.411
|  | 284200 | 19.43 | 699.307
|  | 284301 | 19.43 | 699.313
|  | 284405 | 19.44 | 699.359
|  | 284500 | 19.44 | 699.369
|  | 284601 | 19.43 | 699.321
|  | 284701 | 19.43 | 699.321
|  | 284801 | 19.44 | 699.351
|  | 284902 | 19.43 | 699.31
|  | 285000 | 19.43 | 699.322
|  | 285100 | 19.43 | 699.292
|  | 285203 | 19.43 | 699.248
|  | 285308 | 19.44 | 699.374
|  | 285400 | 19.46 | 699.529
|  | 285500 | 19.47 | 699.658
|  | 285600 | 19.52 | 700.135
|  | 285703 | 19.54 | 700.372
|  | 285806 | 19.54 | 700.351
|  | 285903 | 19.54 | 700.365
|  | 286003 | 19.54 | 700.354
|  | 286102 | 19.54 | 700.34
|  | 286203 | 19.54 | 700.327
|  | 286303 | 19.54 | 700.344
|  | 286405 | 19.54 | 700.37
|  | 287509 | 19.53 | 700.308
|  | 287646 | 19.53 | 700.308
|  | 287651 | 19.53 | 700.308
|  | 287656 | 19.53 | 700.308
|  | 287661 | 19.53 | 700.308
|  | 287665 | 19.53 | 700.308
|  | 287670 | 19.53 | 700.308
|  | 287675 | 19.53 | 700.308
|  | 287680 | 19.53 | 700.308
|  | 287685 | 19.53 | 700.308
|  | 287689 | 19.53 | 700.308
|  | 287694 | 19.53 | 700.308
|  | 287707 | 19.43 | 699.274
|  | 287802 | 19.44 | 699.327
|  | 287903 | 19.43 | 699.292
|  | 288000 | 19.43 | 699.266
|  | 288103 | 19.43 | 699.309
|  | 288205 | 19.43 | 699.297
|  | 288303 | 19.43 | 699.276
|  | 288404 | 19.43 | 699.286
|  | 288501 | 19.43 | 699.312
|  | 288601 | 19.44 | 699.329
|  | 288702 | 19.45 | 699.442
|  | 288801 | 19.47 | 699.639
|  | 288900 | 19.48 | 699.789
|  | 289001 | 19.49 | 699.878
|  | 289102 | 19.49 | 699.906
|  | 289201 | 19.5 | 699.971
|  | 289308 | 19.5 | 699.988
|  | 289401 | 19.5 | 699.95
|  | 289504 | 19.5 | 699.983
|  | 289601 | 19.5 | 699.986
|  | 289701 | 19.5 | 699.969
|  | 289801 | 19.51 | 700.028
|  | 289903 | 19.5 | 699.977
|  | 290002 | 19.5 | 700.006
|  | 290100 | 19.51 | 700.039
|  | 290206 | 19.51 | 700.034
|  | 290300 | 19.51 | 700.092
|  | 290405 | 19.52 | 700.205
|  | 290502 | 19.5 | 700.02
|  | 290610 | 19.41 | 699.072
|  | 290700 | 19.43 | 699.239
|  | 290807 | 19.43 | 699.257
|  | 290901 | 19.43 | 699.278
|  | 291000 | 19.43 | 699.276
|  | 291102 | 19.43 | 699.289
|  | 291200 | 19.43 | 699.255
|  | 291301 | 19.43 | 699.222
|  | 291403 | 19.43 | 699.267
|  | 291506 | 19.43 | 699.292
|  | 291600 | 19.43 | 699.285
|  | 291709 | 19.44 | 699.326
|  | 291800 | 19.43 | 699.262
|  | 291904 | 19.43 | 699.296
|  | 292003 | 19.43 | 699.242
|  | 292100 | 19.44 | 699.343
|  | 292202 | 19.45 | 699.424
|  | 292300 | 19.46 | 699.544
|  | 292401 | 19.48 | 699.748
|  | 292500 | 19.49 | 699.844
|  | 292603 | 19.49 | 699.858
|  | 292700 | 19.48 | 699.809
|  | 292800 | 19.49 | 699.849
|  | 292903 | 19.49 | 699.881
|  | 293009 | 19.49 | 699.912
|  | 293102 | 19.49 | 699.87
|  | 293200 | 19.5 | 699.952
|  | 293302 | 19.49 | 699.898
|  | 293400 | 19.49 | 699.921
|  | 293506 | 19.49 | 699.898
|  | 293600 | 19.51 | 700.03
|  | 293700 | 19.5 | 700.004
|  | 293802 | 19.49 | 699.88
|  | 293900 | 19.46 | 699.57
|  | 294000 | 19.42 | 699.121
|  | 294100 | 19.43 | 699.228
|  | 294201 | 19.43 | 699.266
|  | 294302 | 19.43 | 699.227
|  | 294405 | 19.43 | 699.275
|  | 294503 | 19.43 | 699.251
|  | 294610 | 19.43 | 699.282
|  | 294700 | 19.43 | 699.223
|  | 294803 | 19.42 | 699.199
|  | 294901 | 19.43 | 699.239
|  | 295003 | 19.43 | 699.245
|  | 295102 | 19.43 | 699.277
|  | 295200 | 19.43 | 699.264
|  | 295302 | 19.44 | 699.392
|  | 295401 | 19.46 | 699.527
|  | 295504 | 19.49 | 699.844
|  | 295600 | 19.5 | 699.979
|  | 295708 | 19.51 | 700.095
|  | 295802 | 19.52 | 700.142
|  | 295907 | 19.52 | 700.175
|  | 296003 | 19.52 | 700.182
|  | 296102 | 19.52 | 700.152
|  | 296201 | 19.52 | 700.188
|  | 296303 | 19.52 | 700.148
|  | 296401 | 19.52 | 700.179
|  | 296503 | 19.52 | 700.171
|  | 296601 | 19.52 | 700.216
|  | 296703 | 19.53 | 700.237
|  | 296810 | 19.53 | 700.296
|  | 296903 | 19.53 | 700.234
|  | 297011 | 19.4 | 698.976
|  | 297101 | 19.42 | 699.202
|  | 297203 | 19.43 | 699.256
|  | 297300 | 19.43 | 699.275
|  | 297403 | 19.43 | 699.27
|  | 297502 | 19.43 | 699.304
|  | 297602 | 19.43 | 699.262
|  | 297704 | 19.43 | 699.269
|  | 297803 | 19.43 | 699.269
|  | 297909 | 19.43 | 699.318
|  | 298003 | 19.43 | 699.271
|  | 298110 | 19.43 | 699.266
|  | 298203 | 19.43 | 699.27
|  | 298303 | 19.43 | 699.237
|  | 298401 | 19.44 | 699.4
|  | 298503 | 19.46 | 699.581
|  | 298605 | 19.5 | 699.936
|  | 298703 | 19.52 | 700.162
|  | 298809 | 19.52 | 700.165
|  | 298903 | 19.52 | 700.226
|  | 299002 | 19.52 | 700.177
|  | 299102 | 19.52 | 700.215
|  | 299212 | 19.52 | 700.202
|  | 299303 | 19.52 | 700.186
|  | 299403 | 19.52 | 700.222
|  | 299501 | 19.52 | 700.156
|  | 299603 | 19.52 | 700.169
|  | 299705 | 19.52 | 700.21
|  | 299803 | 19.52 | 700.156
|  | 299908 | 19.52 | 700.172
|  | 300003 | 19.52 | 700.199
|  | 300100 | 19.52 | 700.207
|  | 300202 | 19.51 | 700.096
|  | 300308 | 19.41 | 699.073
|  | 300402 | 19.43 | 699.247
|  | 300503 | 19.43 | 699.293
|  | 300600 | 19.43 | 699.24
|  | 300703 | 19.43 | 699.258
|  | 300804 | 19.43 | 699.248
|  | 300903 | 19.43 | 699.287
|  | 301001 | 19.43 | 699.311
|  | 301103 | 19.43 | 699.268
|  | 301202 | 19.43 | 699.233
|  | 301303 | 19.44 | 699.342
|  | 301400 | 19.43 | 699.295
|  | 301500 | 19.44 | 699.337
|  | 301600 | 19.43 | 699.308
|  | 301705 | 19.45 | 699.509
|  | 301801 | 19.49 | 699.856
|  | 301907 | 19.5 | 699.973
|  | 302001 | 19.5 | 699.993
|  | 302102 | 19.5 | 699.951
|  | 302201 | 19.5 | 699.968
|  | 302302 | 19.5 | 699.988
|  | 302408 | 19.5 | 699.988
|  | 302501 | 19.5 | 699.971
|  | 302601 | 19.5 | 699.968
|  | 302701 | 19.5 | 699.995
|  | 302808 | 19.51 | 700.044
|  | 302901 | 19.5 | 700.008
|  | 303001 | 19.51 | 700.064
|  | 303100 | 19.5 | 700.018
|  | 303202 | 19.51 | 700.039
|  | 303307 | 19.51 | 700.074
|  | 303402 | 19.51 | 700.043
|  | 303501 | 19.5 | 699.978
|  | 303602 | 19.48 | 699.767
|  | 303702 | 19.41 | 699.083
|  | 303802 | 19.44 | 699.374
|  | 303900 | 19.43 | 699.253
|  | 304000 | 19.44 | 699.345
|  | 304102 | 19.43 | 699.267
|  | 304205 | 19.43 | 699.239
|  | 304302 | 19.43 | 699.308
|  | 304400 | 19.43 | 699.313
|  | 304501 | 19.43 | 699.31
|  | 304602 | 19.43 | 699.287
|  | 304700 | 19.43 | 699.304
|  | 304801 | 19.43 | 699.257
|  | 304907 | 19.43 | 699.301
|  | 305001 | 19.43 | 699.229
|  | 305101 | 19.43 | 699.27
|  | 305201 | 19.43 | 699.244
|  | 305309 | 19.44 | 699.329
|  | 305402 | 19.43 | 699.321
|  | 305500 | 19.44 | 699.356
|  | 305600 | 19.47 | 699.64
|  | 305703 | 19.49 | 699.834
|  | 305800 | 19.5 | 699.941
|  | 305902 | 19.5 | 699.959
|  | 306000 | 19.51 | 700.034
|  | 306102 | 19.5 | 700.015
|  | 306203 | 19.51 | 700.075
|  | 306301 | 19.51 | 700.046
|  | 306402 | 19.5 | 700.022
|  | 306502 | 19.51 | 700.056
|  | 306610 | 19.5 | 700.022
|  | 306702 | 19.51 | 700.039
|  | 306801 | 19.5 | 700.019
|  | 306900 | 19.51 | 700.069
|  | 307002 | 19.51 | 700.028
|  | 307105 | 19.51 | 700.107
|  | 307202 | 19.51 | 700.059
|  | 307307 | 19.48 | 699.771
|  | 307400 | 19.42 | 699.128
|  | 307506 | 19.44 | 699.33
|  | 307602 | 19.43 | 699.254
|  | 307703 | 19.43 | 699.307
|  | 307801 | 19.43 | 699.308
|  | 307903 | 19.43 | 699.309
|  | 308004 | 19.43 | 699.272
|  | 308103 | 19.43 | 699.285
|  | 308201 | 19.43 | 699.242
|  | 308301 | 19.43 | 699.289
|  | 308408 | 19.43 | 699.282
|  | 308502 | 19.43 | 699.277
|  | 308603 | 19.43 | 699.312
|  | 308706 | 19.43 | 699.279
|  | 308801 | 19.44 | 699.323
|  | 308904 | 19.45 | 699.495
|  | 309000 | 19.46 | 699.569
|  | 309109 | 19.46 | 699.616
|  | 309202 | 19.46 | 699.584
|  | 309301 | 19.46 | 699.538
|  | 309401 | 19.49 | 699.846
|  | 309501 | 19.5 | 700.007
|  | 309607 | 19.51 | 700.093
|  | 309701 | 19.51 | 700.074
|  | 309807 | 19.51 | 700.11
|  | 309900 | 19.51 | 700.076
|  | 310001 | 19.51 | 700.115
|  | 310100 | 19.51 | 700.071
|  | 310200 | 19.51 | 700.066
|  | 310303 | 19.51 | 700.12
|  | 310401 | 19.51 | 700.097
|  | 310507 | 19.52 | 700.154
|  | 310601 | 19.52 | 700.128
|  | 310700 | 19.52 | 700.199
|  | 310800 | 19.52 | 700.18
|  | 310909 | 19.52 | 700.177
|  | 311000 | 19.5 | 700.015
|  | 311101 | 19.43 | 699.32
|  | 311203 | 19.44 | 699.38
|  | 311301 | 19.43 | 699.23
|  | 311402 | 19.43 | 699.268
|  | 311502 | 19.43 | 699.321
|  | 311607 | 19.43 | 699.283
|  | 311702 | 19.43 | 699.31
|  | 311800 | 19.43 | 699.318
|  | 311900 | 19.43 | 699.259
|  | 312004 | 19.43 | 699.253
|  | 312101 | 19.43 | 699.253
|  | 312200 | 19.43 | 699.283
|  | 312301 | 19.43 | 699.26
|  | 312401 | 19.44 | 699.407
|  | 312505 | 19.46 | 699.603
|  | 312601 | 19.48 | 699.729
|  | 312700 | 19.49 | 699.85
|  | 312801 | 19.49 | 699.884
|  | 312900 | 19.5 | 699.939
|  | 313003 | 19.49 | 699.868
|  | 313101 | 19.5 | 699.979
|  | 313203 | 19.5 | 700.024
|  | 313301 | 19.51 | 700.083
|  | 313402 | 19.51 | 700.096
|  | 313501 | 19.51 | 700.095
|  | 313607 | 19.51 | 700.07
|  | 313700 | 19.51 | 700.114
|  | 313802 | 19.51 | 700.117
|  | 313903 | 19.51 | 700.123
|  | 314008 | 19.52 | 700.225
|  | 314100 | 19.52 | 700.219
|  | 314200 | 19.53 | 700.295
|  | 314301 | 19.5 | 700.014
|  | 314401 | 19.42 | 699.173
|  | 314501 | 19.44 | 699.325
|  | 314600 | 19.43 | 699.228
|  | 314705 | 19.43 | 699.245
|  | 314800 | 19.43 | 699.265
|  | 314910 | 19.43 | 699.284
|  | 315001 | 19.43 | 699.27
|  | 315107 | 19.43 | 699.23
|  | 315200 | 19.43 | 699.236
|  | 315303 | 19.43 | 699.226
|  | 315400 | 19.43 | 699.247
|  | 315502 | 19.43 | 699.259
|  | 315604 | 19.43 | 699.262
|  | 315700 | 19.44 | 699.391
|  | 315809 | 19.47 | 699.623
|  | 315900 | 19.48 | 699.758
|  | 316003 | 19.5 | 699.957
|  | 316100 | 19.5 | 699.987
|  | 316200 | 19.5 | 700.007
|  | 316301 | 19.51 | 700.054
|  | 316400 | 19.5 | 700.019
|  | 316503 | 19.5 | 699.979
|  | 316601 | 19.51 | 700.038
|  | 316702 | 19.51 | 700.033
|  | 316800 | 19.5 | 700.014
|  | 316906 | 19.5 | 700.002
|  | 317000 | 19.51 | 700.085
|  | 317110 | 19.51 | 700.06
|  | 317200 | 19.52 | 700.127
|  | 317302 | 19.52 | 700.165
|  | 317402 | 19.51 | 700.066
|  | 317501 | 19.49 | 699.84
|  | 317602 | 19.42 | 699.163
|  | 317700 | 19.43 | 699.313
|  | 317806 | 19.43 | 699.298
|  | 317900 | 19.43 | 699.27
|  | 318002 | 19.43 | 699.289
|  | 318100 | 19.43 | 699.247
|  | 318200 | 19.43 | 699.267
|  | 318303 | 19.43 | 699.251
|  | 318400 | 19.43 | 699.274
|  | 318502 | 19.43 | 699.274
|  | 318600 | 19.43 | 699.248
|  | 318709 | 19.43 | 699.279
|  | 318801 | 19.45 | 699.432
|  | 318905 | 19.47 | 699.627
|  | 319000 | 19.48 | 699.74
|  | 319102 | 19.48 | 699.724
|  | 319201 | 19.48 | 699.742
|  | 319300 | 19.48 | 699.748
|  | 319403 | 19.48 | 699.747
|  | 319500 | 19.48 | 699.739
|  | 319602 | 19.47 | 699.717
|  | 319704 | 19.47 | 699.689
|  | 319801 | 19.48 | 699.726
|  | 319901 | 19.48 | 699.768
|  | 320006 | 19.48 | 699.758
|  | 320101 | 19.47 | 699.699
|  | 320210 | 19.48 | 699.731
|  | 320301 | 19.49 | 699.842
|  | 320408 | 19.47 | 699.657
|  | 320503 | 19.44 | 699.388
|  | 320602 | 19.42 | 699.123
|  | 320702 | 19.42 | 699.217
|  | 320803 | 19.42 | 699.216
|  | 320901 | 19.43 | 699.255
|  | 321000 | 19.43 | 699.315
|  | 321104 | 19.42 | 699.218
|  | 321202 | 19.43 | 699.252
|  | 321309 | 19.42 | 699.213
|  | 321403 | 19.42 | 699.218
|  | 321504 | 19.42 | 699.18
|  | 321601 | 19.42 | 699.194
|  | 321703 | 19.43 | 699.276
|  | 321801 | 19.43 | 699.225
|  | 321903 | 19.44 | 699.348
|  | 322004 | 19.47 | 699.656
|  | 322103 | 19.49 | 699.92
|  | 322208 | 19.52 | 700.179
|  | 322303 | 19.51 | 700.12
|  | 322402 | 19.51 | 700.112
|  | 322501 | 19.52 | 700.174
|  | 322602 | 19.52 | 700.142
|  | 322700 | 19.52 | 700.212
|  | 322803 | 19.51 | 700.088
|  | 322901 | 19.52 | 700.144
|  | 323003 | 19.52 | 700.137
|  | 323105 | 19.52 | 700.166
|  | 323203 | 19.51 | 700.11
|  | 323309 | 19.52 | 700.218
|  | 323403 | 19.52 | 700.214
|  | 323503 | 19.53 | 700.229
|  | 323603 | 19.53 | 700.258
|  | 323701 | 19.52 | 700.127
|  | 323800 | 19.4 | 698.949
|  | 323903 | 19.43 | 699.253
|  | 324006 | 19.42 | 699.208
|  | 324100 | 19.43 | 699.24
|  | 324203 | 19.43 | 699.225
|  | 324301 | 19.42 | 699.188
|  | 324410 | 19.42 | 699.22
|  | 324501 | 19.42 | 699.206
|  | 324603 | 19.42 | 699.173
|  | 324701 | 19.42 | 699.207
|  | 324803 | 19.42 | 699.175
|  | 324904 | 19.42 | 699.214
|  | 325000 | 19.42 | 699.171
|  | 325102 | 19.44 | 699.36
|  | 325203 | 19.45 | 699.48
|  | 325307 | 19.49 | 699.902
|  | 325402 | 19.5 | 699.941
|  | 325503 | 19.51 | 700.039
|  | 325602 | 19.5 | 699.977
|  | 325701 | 19.5 | 699.935
|  | 325805 | 19.49 | 699.905
|  | 325900 | 19.49 | 699.91
|  | 326010 | 19.5 | 699.955
|  | 326102 | 19.5 | 699.964
|  | 326209 | 19.49 | 699.912
|  | 326303 | 19.49 | 699.913
|  | 326402 | 19.51 | 700.091
|  | 326501 | 19.5 | 700.001
|  | 326602 | 19.5 | 699.945
|  | 326708 | 19.5 | 699.999
|  | 326802 | 19.51 | 700.088
|  | 326910 | 19.44 | 699.345
|  | 327000 | 19.41 | 699.034
|  | 327105 | 19.42 | 699.17
|  | 327200 | 19.42 | 699.175
|  | 327302 | 19.42 | 699.196
|  | 327402 | 19.43 | 699.264
|  | 327500 | 19.43 | 699.255
|  | 327606 | 19.42 | 699.168
|  | 327700 | 19.42 | 699.166
|  | 327806 | 19.42 | 699.171
|  | 327900 | 19.42 | 699.175
|  | 328001 | 19.42 | 699.199
|  | 328100 | 19.42 | 699.194
|  | 328202 | 19.42 | 699.177
|  | 328304 | 19.42 | 699.22
|  | 328401 | 19.44 | 699.342
|  | 328508 | 19.47 | 699.652
|  | 328602 | 19.48 | 699.807
|  | 328701 | 19.5 | 699.958
|  | 328805 | 19.49 | 699.924
|  | 328901 | 19.5 | 699.954
|  | 329003 | 19.5 | 699.976
|  | 329102 | 19.51 | 700.03
|  | 329202 | 19.51 | 700.078
|  | 329302 | 19.51 | 700.035
|  | 329401 | 19.51 | 700.075
|  | 329502 | 19.51 | 700.111
|  | 329602 | 19.52 | 700.129
|  | 329700 | 19.52 | 700.142
|  | 329802 | 19.51 | 700.078
|  | 329904 | 19.45 | 699.429
|  | 330001 | 19.4 | 698.934
|  | 330108 | 19.42 | 699.166
|  | 330202 | 19.42 | 699.127
|  | 330302 | 19.42 | 699.188
|  | 330401 | 19.42 | 699.197
|  | 330501 | 19.42 | 699.195
|  | 330602 | 19.42 | 699.189
|  | 330702 | 19.42 | 699.149
|  | 330803 | 19.42 | 699.179
|  | 330902 | 19.41 | 699.093
|  | 331005 | 19.42 | 699.194
|  | 331101 | 19.42 | 699.209
|  | 331208 | 19.42 | 699.141
|  | 331302 | 19.43 | 699.231
|  | 331403 | 19.44 | 699.353
|  | 331503 | 19.46 | 699.53
|  | 331608 | 19.48 | 699.807
|  | 331702 | 19.49 | 699.905
|  | 331802 | 19.48 | 699.804
|  | 331901 | 19.5 | 699.931
|  | 332005 | 19.49 | 699.888
|  | 332106 | 19.49 | 699.87
|  | 332201 | 19.49 | 699.886
|  | 332303 | 19.49 | 699.904
|  | 332402 | 19.5 | 699.982
|  | 332502 | 19.5 | 699.984
|  | 332603 | 19.5 | 699.967
|  | 332701 | 19.5 | 699.993
|  | 332809 | 19.51 | 700.083
|  | 332900 | 19.5 | 699.946
|  | 333006 | 19.4 | 698.978
|  | 333101 | 19.42 | 699.142
|  | 333201 | 19.42 | 699.192
|  | 333300 | 19.42 | 699.18
|  | 333402 | 19.42 | 699.2
|  | 333506 | 19.42 | 699.185
|  | 333601 | 19.42 | 699.141
|  | 333702 | 19.42 | 699.198
|  | 333800 | 19.41 | 699.095
|  | 333993 | 19.42 | 699.147
|  | 334046 | 19.42 | 699.174
|  | 334103 | 19.42 | 699.174
|  | 334207 | 19.42 | 699.171
|  | 334300 | 19.43 | 699.28
|  | 334413 | 19.48 | 699.758
|  | 334503 | 19.5 | 699.931
|  | 334603 | 19.51 | 700.067
|  | 334707 | 19.5 | 700.006
|  | 334801 | 19.5 | 699.961
|  | 334902 | 19.5 | 700.013
|  | 335004 | 19.5 | 700.013
|  | 335108 | 19.5 | 700.013
|  | 335206 | 19.5 | 700.008
|  | 335303 | 19.5 | 700.02
|  | 335401 | 19.5 | 700.012
|  | 335502 | 19.51 | 700.072
|  | 335600 | 19.5 | 700.024
|  | 335703 | 19.51 | 700.038
|  | 335803 | 19.5 | 699.997
|  | 335901 | 19.51 | 700.044
|  | 336001 | 19.51 | 700.067
|  | 336108 | 19.44 | 699.361
|  | 336200 | 19.4 | 698.963
|  | 336301 | 19.42 | 699.202
|  | 336402 | 19.42 | 699.161
|  | 336503 | 19.42 | 699.149
|  | 336606 | 19.43 | 699.25
|  | 336701 | 19.42 | 699.171
|  | 336800 | 19.42 | 699.143
|  | 336901 | 19.42 | 699.176
|  | 337011 | 19.42 | 699.124
|  | 337100 | 19.42 | 699.167
|  | 337201 | 19.42 | 699.135
|  | 337303 | 19.42 | 699.135
|  | 337401 | 19.42 | 699.179
|  | 337500 | 19.41 | 699.094
|  | 337600 | 19.43 | 699.269
|  | 337703 | 19.45 | 699.479
|  | 337801 | 19.48 | 699.793
|  | 337900 | 19.5 | 699.964
|  | 338001 | 19.49 | 699.883
|  | 338100 | 19.5 | 699.931
|  | 338204 | 19.49 | 699.893
|  | 338302 | 19.49 | 699.866
|  | 338404 | 19.49 | 699.903
|  | 338500 | 19.5 | 699.943
|  | 338608 | 19.5 | 699.948
|  | 338703 | 19.49 | 699.869
|  | 338800 | 19.49 | 699.916
|  | 338903 | 19.5 | 699.996
|  | 339000 | 19.5 | 699.997
|  | 339106 | 19.5 | 699.963
|  | 339200 | 19.49 | 699.857
|  | 339308 | 19.4 | 699.018
|  | 339400 | 19.42 | 699.19
|  | 339503 | 19.42 | 699.141
|  | 339600 | 19.42 | 699.151
|  | 339709 | 19.42 | 699.157
|  | 339802 | 19.42 | 699.204
|  | 339901 | 19.42 | 699.152
|  | 340003 | 19.42 | 699.13
|  | 340100 | 19.42 | 699.16
|  | 340210 | 19.42 | 699.201
|  | 340303 | 19.42 | 699.182
|  | 340405 | 19.42 | 699.139
|  | 340500 | 19.42 | 699.128
|  | 340600 | 19.42 | 699.146
|  | 340700 | 19.44 | 699.366
|  | 340803 | 19.46 | 699.555
|  | 340906 | 19.51 | 700.119
|  | 341000 | 19.52 | 700.154
|  | 341110 | 19.52 | 700.148
|  | 341200 | 19.52 | 700.152
|  | 341306 | 19.51 | 700.099
|  | 341401 | 19.52 | 700.182
|  | 341500 | 19.52 | 700.147
|  | 341600 | 19.52 | 700.165
|  | 341701 | 19.52 | 700.201
|  | 341800 | 19.52 | 700.156
|  | 341900 | 19.52 | 700.126
|  | 342007 | 19.53 | 700.229
|  | 342100 | 19.52 | 700.159
|  | 342200 | 19.5 | 699.945
|  | 342303 | 19.41 | 699.049
|  | 342400 | 19.43 | 699.26
|  | 342502 | 19.41 | 699.053
|  | 342601 | 19.42 | 699.141
|  | 342706 | 19.42 | 699.15
|  | 342800 | 19.42 | 699.152
|  | 342900 | 19.41 | 699.116
|  | 343003 | 19.41 | 699.116
|  | 343107 | 19.41 | 699.099
|  | 343203 | 19.41 | 699.119
|  | 343300 | 19.42 | 699.143
|  | 343402 | 19.42 | 699.155
|  | 343500 | 19.41 | 699.112
|  | 343603 | 19.43 | 699.246
|  | 343703 | 19.44 | 699.353
|  | 343810 | 19.47 | 699.678
|  | 343903 | 19.49 | 699.852
|  | 344006 | 19.5 | 699.943
|  | 344100 | 19.5 | 699.967
|  | 344203 | 19.5 | 699.992
|  | 344301 | 19.51 | 700.054
|  | 344403 | 19.5 | 699.986
|  | 344505 | 19.51 | 700.074
|  | 344603 | 19.5 | 700.02
|  | 344708 | 19.51 | 700.078
|  | 344803 | 19.51 | 700.051
|  | 344902 | 19.51 | 700.1
|  | 345000 | 19.47 | 699.72
|  | 345106 | 19.42 | 699.149
|  | 345203 | 19.42 | 699.195
|  | 345303 | 19.42 | 699.174
|  | 345403 | 19.42 | 699.176
|  | 345502 | 19.42 | 699.183
|  | 345601 | 19.42 | 699.123
|  | 345703 | 19.42 | 699.143
|  | 345801 | 19.41 | 699.087
|  | 345903 | 19.42 | 699.131
|  | 346004 | 19.41 | 699.102
|  | 346103 | 19.42 | 699.132
|  | 346209 | 19.41 | 699.083
|  | 346303 | 19.41 | 699.106
|  | 346402 | 19.41 | 699.112
|  | 346503 | 19.42 | 699.144
|  | 346602 | 19.42 | 699.123
|  | 346700 | 19.41 | 699.072
|  | 346802 | 19.42 | 699.142
|  | 346901 | 19.41 | 699.108
|  | 347003 | 19.42 | 699.134
|  | 347105 | 19.42 | 699.129
|  | 347203 | 19.42 | 699.123
|  | 347308 | 19.42 | 699.142
|  | 347403 | 19.41 | 699.081
|  | 347504 | 19.43 | 699.23
|  | 347602 | 19.44 | 699.404
|  | 347711 | 19.49 | 699.852
|  | 347800 | 19.49 | 699.922
|  | 347903 | 19.49 | 699.891
|  | 348004 | 19.49 | 699.895
|  | 348103 | 19.49 | 699.884
|  | 348200 | 19.49 | 699.834
|  | 348302 | 19.49 | 699.874
|  | 348406 | 19.48 | 699.786
|  | 348500 | 19.49 | 699.858
|  | 348602 | 19.49 | 699.924
|  | 348701 | 19.49 | 699.866
|  | 348803 | 19.49 | 699.859
|  | 348901 | 19.49 | 699.831
|  | 349003 | 19.47 | 699.663
|  | 349106 | 19.41 | 699.085
|  | 349203 | 19.42 | 699.143
|  | 349309 | 19.41 | 699.103
|  | 349403 | 19.42 | 699.138
|  | 349502 | 19.42 | 699.172
|  | 349602 | 19.42 | 699.126
|  | 349706 | 19.42 | 699.123
|  | 349802 | 19.41 | 699.098
|  | 349902 | 19.41 | 699.113
|  | 350001 | 19.41 | 699.102
|  | 350101 | 19.41 | 699.117
|  | 350203 | 19.41 | 699.093
|  | 350303 | 19.41 | 699.111
|  | 350402 | 19.41 | 699.079
|  | 350502 | 19.42 | 699.135
|  | 350608 | 19.41 | 699.097
|  | 350702 | 19.41 | 699.091
|  | 350802 | 19.47 | 699.648
|  | 350900 | 19.5 | 699.982
|  | 351002 | 19.5 | 699.927
|  | 351101 | 19.51 | 700.03
|  | 351202 | 19.5 | 699.955
|  | 351303 | 19.5 | 699.992
|  | 351401 | 19.5 | 700.006
|  | 351504 | 19.51 | 700.046
|  | 351603 | 19.5 | 700.01
|  | 351707 | 19.5 | 699.947
|  | 351801 | 19.5 | 699.99
|  | 351903 | 19.5 | 700.009
|  | 352000 | 19.5 | 699.996
|  | 352102 | 19.49 | 699.917
|  | 352203 | 19.39 | 698.869
|  | 352300 | 19.41 | 699.09
|  | 352403 | 19.4 | 699
|  | 352502 | 19.41 | 699.102
|  | 352600 | 19.41 | 699.084
|  | 352703 | 19.41 | 699.098
|  | 352801 | 19.41 | 699.072
|  | 352902 | 19.41 | 699.106
|  | 353006 | 19.41 | 699.025
|  | 353103 | 19.41 | 699.048
|  | 353201 | 19.41 | 699.097
|  | 353303 | 19.41 | 699.068
|  | 353409 | 19.42 | 699.163
|  | 353500 | 19.44 | 699.392
|  | 353602 | 19.45 | 699.519
|  | 353700 | 19.5 | 699.962
|  | 353801 | 19.51 | 700.064
|  | 353904 | 19.5 | 699.988
|  | 354002 | 19.5 | 699.982
|  | 354101 | 19.5 | 699.978
|  | 354202 | 19.5 | 699.932
|  | 354310 | 19.5 | 699.952
|  | 354402 | 19.49 | 699.917
|  | 354502 | 19.49 | 699.917
|  | 354600 | 19.5 | 699.951
|  | 354702 | 19.49 | 699.917
|  | 354804 | 19.5 | 699.931
|  | 354902 | 19.49 | 699.903
|  | 355008 | 19.5 | 699.982
|  | 355102 | 19.49 | 699.888
|  | 355205 | 19.38 | 698.775
|  | 355301 | 19.4 | 698.952
|  | 355402 | 19.41 | 699.04
|  | 355500 | 19.41 | 699.026
|  | 355601 | 19.41 | 699.104
|  | 355703 | 19.41 | 699.066
|  | 355801 | 19.41 | 699.034
|  | 355901 | 19.41 | 699.034
|  | 356000 | 19.41 | 699.066
|  | 356100 | 19.4 | 699.006
|  | 356202 | 19.41 | 699.051
|  | 356302 | 19.41 | 699.023
|  | 356401 | 19.4 | 699.008
|  | 356501 | 19.41 | 699.067
|  | 356607 | 19.46 | 699.591
|  | 356701 | 19.48 | 699.762
|  | 356804 | 19.5 | 699.965
|  | 356900 | 19.5 | 699.945
|  | 357000 | 19.5 | 700.003
|  | 357100 | 19.5 | 700.006
|  | 357201 | 19.49 | 699.895
|  | 357303 | 19.5 | 699.944
|  | 357401 | 19.5 | 699.934
|  | 357504 | 19.5 | 699.93
|  | 357601 | 19.49 | 699.885
|  | 357706 | 19.5 | 699.977
|  | 357800 | 19.49 | 699.834
|  | 357902 | 19.5 | 699.966
|  | 358000 | 19.49 | 699.92
|  | 358101 | 19.47 | 699.704
|  | 358203 | 19.38 | 698.777
|  | 358301 | 19.39 | 698.88
|  | 358403 | 19.4 | 698.957
|  | 358501 | 19.4 | 698.991
|  | 358603 | 19.4 | 698.964
|  | 358701 | 19.4 | 699
|  | 358805 | 19.41 | 699.041
|  | 358901 | 19.4 | 698.971
|  | 359000 | 19.4 | 698.966
|  | 359100 | 19.41 | 699.071
|  | 359200 | 19.41 | 699.022
|  | 359303 | 19.4 | 698.999
|  | 359401 | 19.4 | 698.994
|  | 359503 | 19.41 | 699.11
|  | 359601 | 19.43 | 699.241
|  | 359703 | 19.48 | 699.753
|  | 359800 | 19.49 | 699.865
|  | 359908 | 19.5 | 699.994
|  | 360001 | 19.5 | 699.993
|  | 360100 | 19.5 | 699.984
|  | 360202 | 19.51 | 700.098
|  | 360301 | 19.51 | 700.078
|  | 360402 | 19.51 | 700.096
|  | 360501 | 19.51 | 700.053
|  | 360602 | 19.51 | 700.043
|  | 360700 | 19.51 | 700.059
|  | 360802 | 19.52 | 700.157
|  | 360900 | 19.52 | 700.174
|  | 361007 | 19.49 | 699.918
|  | 361101 | 19.4 | 698.96
|  | 361200 | 19.41 | 699.051
|  | 361301 | 19.4 | 698.961
|  | 361400 | 19.4 | 698.97
|  | 361501 | 19.4 | 698.948
|  | 361600 | 19.41 | 699.055
|  | 361702 | 19.4 | 698.995
|  | 361800 | 19.4 | 699.017
|  | 361911 | 19.41 | 699.034
|  | 362000 | 19.41 | 699.042
|  | 362105 | 19.41 | 699.021
|  | 362207 | 19.4 | 699.017
|  | 362300 | 19.41 | 699.034
|  | 362401 | 19.41 | 699.085
|  | 362503 | 19.43 | 699.284
|  | 362602 | 19.47 | 699.641
|  | 362700 | 19.49 | 699.922
|  | 362802 | 19.5 | 699.989
|  | 362903 | 19.49 | 699.901
|  | 363006 | 19.5 | 699.936
|  | 363100 | 19.49 | 699.844
|  | 363206 | 19.5 | 700.017
|  | 363300 | 19.5 | 699.991
|  | 363404 | 19.5 | 699.94
|  | 363501 | 19.5 | 699.947
|  | 363600 | 19.5 | 699.98
|  | 363700 | 19.51 | 700.056
|  | 363800 | 19.51 | 700.087
|  | 363903 | 19.42 | 699.218
|  | 364001 | 19.37 | 698.7
|  | 364105 | 19.4 | 698.965
|  | 364203 | 19.4 | 698.954
|  | 364310 | 19.41 | 699.03
|  | 364400 | 19.4 | 698.978
|  | 364503 | 19.4 | 699.008
|  | 364600 | 19.41 | 699.027
|  | 364700 | 19.4 | 698.984
|  | 364802 | 19.41 | 699.024
|  | 364900 | 19.41 | 699.044
|  | 365002 | 19.41 | 699.06
|  | 365100 | 19.42 | 699.18
|  | 365206 | 19.45 | 699.492
|  | 365300 | 19.46 | 699.577
|  | 365409 | 19.48 | 699.768
|  | 365501 | 19.49 | 699.843
|  | 365601 | 19.49 | 699.908
|  | 365700 | 19.49 | 699.858
|  | 365803 | 19.5 | 699.939
|  | 365900 | 19.49 | 699.866
|  | 366002 | 19.5 | 699.937
|  | 366103 | 19.5 | 699.926
|  | 366200 | 19.5 | 699.957
|  | 366308 | 19.5 | 699.964
|  | 366400 | 19.5 | 699.999
|  | 366501 | 19.51 | 700.07
|  | 366601 | 19.47 | 699.663
|  | 366700 | 19.38 | 698.719
|  | 366803 | 19.41 | 699.101
|  | 366903 | 19.4 | 698.984
|  | 367001 | 19.41 | 699.09
|  | 367100 | 19.4 | 699.003
|  | 367202 | 19.41 | 699.051
|  | 367304 | 19.4 | 699.001
|  | 367402 | 19.41 | 699.061
|  | 367504 | 19.42 | 699.125
|  | 367605 | 19.41 | 699.049
|  | 367703 | 19.4 | 698.97
|  | 367809 | 19.41 | 699.023
|  | 367903 | 19.41 | 699.053
|  | 368009 | 19.41 | 699.025
|  | 368103 | 19.41 | 699.043
|  | 368200 | 19.4 | 699.018
|  | 368303 | 19.41 | 699.051
|  | 368411 | 19.41 | 699.044
|  | 368503 | 19.41 | 699.059
|  | 368603 | 19.41 | 699.049
|  | 368700 | 19.41 | 699.059
|  | 368803 | 19.41 | 699.05
|  | 368902 | 19.41 | 699.083
|  | 369003 | 19.4 | 698.998
|  | 369104 | 19.4 | 698.998
|  | 369203 | 19.41 | 699.066
|  | 369306 | 19.41 | 699.073
|  | 369402 | 19.42 | 699.173
|  | 369502 | 19.46 | 699.527
|  | 369601 | 19.47 | 699.651
|  | 369705 | 19.47 | 699.707
|  | 369802 | 19.48 | 699.793
|  | 369902 | 19.48 | 699.796
|  | 370000 | 19.48 | 699.816
|  | 370102 | 19.49 | 699.832
|  | 370206 | 19.5 | 699.939
|  | 370303 | 19.5 | 699.925
|  | 370401 | 19.49 | 699.88
|  | 370503 | 19.49 | 699.88
|  | 370606 | 19.5 | 699.93
|  | 370703 | 19.5 | 700.009
|  | 370801 | 19.5 | 699.966
|  | 370902 | 19.5 | 699.967
|  | 371003 | 19.46 | 699.561
|  | 371101 | 19.42 | 699.13
|  | 371203 | 19.42 | 699.121
|  | 371305 | 19.41 | 699.118
|  | 371402 | 19.41 | 699.021
|  | 371509 | 19.41 | 699.088
|  | 371603 | 19.41 | 699.029
|  | 371706 | 19.41 | 699.056
|  | 371800 | 19.4 | 699.018
|  | 371903 | 19.4 | 699.02
|  | 372001 | 19.4 | 699.003
|  | 372103 | 19.41 | 699.053
|  | 372200 | 19.41 | 699.071
|  | 372303 | 19.41 | 699.047
|  | 372405 | 19.41 | 699.041
|  | 372503 | 19.4 | 699.004
|  | 372608 | 19.4 | 698.999
|  | 372702 | 19.4 | 698.999
|  | 372800 | 19.43 | 699.288
|  | 372903 | 19.45 | 699.522
|  | 373008 | 19.5 | 699.987
|  | 373103 | 19.51 | 700.073
|  | 373202 | 19.51 | 700.063
|  | 373301 | 19.52 | 700.174
|  | 373403 | 19.52 | 700.13
|  | 373508 | 19.51 | 700.069
|  | 373601 | 19.51 | 700.112
|  | 373701 | 19.51 | 700.097
|  | 373804 | 19.51 | 700.089
|  | 373911 | 19.51 | 700.096
|  | 374002 | 19.51 | 700.114
|  | 374102 | 19.51 | 700.103
|  | 374202 | 19.51 | 700.025
|  | 374301 | 19.51 | 700.052
|  | 374404 | 19.39 | 698.904
|  | 374502 | 19.42 | 699.154
|  | 374610 | 19.41 | 699.057
|  | 374702 | 19.41 | 699.078
|  | 374806 | 19.41 | 699.106
|  | 374903 | 19.41 | 699.078
|  | 375003 | 19.41 | 699.103
|  | 375103 | 19.41 | 699.099
|  | 375202 | 19.41 | 699.1
|  | 375301 | 19.41 | 699.043
|  | 375401 | 19.4 | 699.019
|  | 375509 | 19.41 | 699.029
|  | 375600 | 19.41 | 699.026
|  | 375705 | 19.41 | 699.038
|  | 375802 | 19.41 | 699.093
|  | 375902 | 19.43 | 699.241
|  | 376002 | 19.44 | 699.331
|  | 376102 | 19.45 | 699.468
|  | 376204 | 19.45 | 699.458
|  | 376302 | 19.46 | 699.534
|  | 376408 | 19.49 | 699.9
|  | 376502 | 19.52 | 700.182
|  | 376602 | 19.52 | 700.221
|  | 376702 | 19.53 | 700.32
|  | 376802 | 19.53 | 700.257
|  | 376900 | 19.53 | 700.275
|  | 377002 | 19.53 | 700.293
|  | 377103 | 19.53 | 700.241
|  | 377202 | 19.52 | 700.198
|  | 377301 | 19.53 | 700.285
|  | 377401 | 19.53 | 700.267
|  | 377505 | 19.53 | 700.264
|  | 377603 | 19.54 | 700.366
|  | 377702 | 19.54 | 700.349
|  | 377801 | 19.47 | 699.656
|  | 377902 | 19.38 | 698.819
|  | 378002 | 19.41 | 699.11
|  | 378102 | 19.41 | 699.072
|  | 378207 | 19.41 | 699.106
|  | 378301 | 19.41 | 699.058
|  | 378401 | 19.41 | 699.062
|  | 378502 | 19.41 | 699.03
|  | 378609 | 19.41 | 699.048
|  | 378703 | 19.41 | 699.064
|  | 378801 | 19.41 | 699.054
|  | 378900 | 19.41 | 699.045
|  | 379002 | 19.41 | 699.051
|  | 379101 | 19.41 | 699.045
|  | 379202 | 19.4 | 699.019
|  | 379308 | 19.43 | 699.229
|  | 379402 | 19.44 | 699.368
|  | 379505 | 19.5 | 700.007
|  | 379601 | 19.51 | 700.071
|  | 379701 | 19.5 | 700.019
|  | 379801 | 19.51 | 700.029
|  | 379901 | 19.51 | 700.094
|  | 380000 | 19.51 | 700.057
|  | 380101 | 19.51 | 700.028
|  | 380206 | 19.51 | 700.046
|  | 380301 | 19.5 | 700.005
|  | 380401 | 19.51 | 700.038
|  | 380502 | 19.51 | 700.026
|  | 380610 | 19.48 | 699.76
|  | 380702 | 19.38 | 698.765
|  | 380801 | 19.41 | 699.094
|  | 380903 | 19.4 | 699.019
|  | 381002 | 19.42 | 699.16
|  | 381102 | 19.41 | 699.1
|  | 381203 | 19.41 | 699.063
|  | 381307 | 19.41 | 699.027
|  | 381401 | 19.41 | 699.054
|  | 381506 | 19.4 | 699.02
|  | 381604 | 19.4 | 699.007
|  | 381701 | 19.41 | 699.044
|  | 381800 | 19.41 | 699.032
|  | 381903 | 19.4 | 698.988
|  | 382003 | 19.4 | 698.997
|  | 382101 | 19.4 | 699.019
|  | 382201 | 19.43 | 699.276
|  | 382301 | 19.44 | 699.395
|  | 382410 | 19.49 | 699.888
|  | 382500 | 19.51 | 700.113
|  | 382602 | 19.52 | 700.195
|  | 382704 | 19.52 | 700.133
|  | 382801 | 19.52 | 700.128
|  | 382903 | 19.51 | 700.122
|  | 383001 | 19.52 | 700.127
|  | 383102 | 19.52 | 700.179
|  | 383200 | 19.52 | 700.164
|  | 383309 | 19.52 | 700.163
|  | 383401 | 19.52 | 700.179
|  | 383505 | 19.49 | 699.915
|  | 383600 | 19.39 | 698.846
|  | 383709 | 19.42 | 699.172
|  | 383800 | 19.4 | 698.986
|  | 383901 | 19.41 | 699.088
|  | 384001 | 19.41 | 699.031
|  | 384101 | 19.41 | 699.024
|  | 384204 | 19.41 | 699.093
|  | 384301 | 19.41 | 699.05
|  | 384401 | 19.4 | 699.017
|  | 384503 | 19.4 | 698.937
|  | 384609 | 19.4 | 698.989
|  | 384702 | 19.4 | 699.011
|  | 384801 | 19.4 | 698.995
|  | 384903 | 19.41 | 699.065
|  | 385001 | 19.41 | 699.033
|  | 385103 | 19.43 | 699.225
|  | 385201 | 19.43 | 699.268
|  | 385300 | 19.49 | 699.825
|  | 385401 | 19.5 | 700.01
|  | 385506 | 19.51 | 700.035
|  | 385602 | 19.5 | 699.996
|  | 385709 | 19.5 | 699.954
|  | 385803 | 19.5 | 699.995
|  | 385904 | 19.51 | 700.061
|  | 386002 | 19.51 | 700.056
|  | 386100 | 19.51 | 700.055
|  | 386201 | 19.51 | 700.057
|  | 386301 | 19.51 | 700.095
|  | 386403 | 19.49 | 699.882
|  | 386503 | 19.42 | 699.205
|  | 386607 | 19.41 | 699.092
|  | 386703 | 19.4 | 698.999
|  | 386800 | 19.4 | 698.977
|  | 386900 | 19.4 | 698.986
|  | 387008 | 19.41 | 699.077
|  | 387101 | 19.4 | 699.005
|  | 387200 | 19.4 | 699
|  | 387301 | 19.4 | 698.992
|  | 387400 | 19.4 | 698.992
|  | 387503 | 19.4 | 698.954
|  | 387600 | 19.4 | 698.963
|  | 387702 | 19.4 | 698.94
|  | 387800 | 19.4 | 698.977
|  | 387906 | 19.43 | 699.298
|  | 388000 | 19.45 | 699.483
|  | 388109 | 19.49 | 699.877
|  | 388201 | 19.48 | 699.799
|  | 388305 | 19.49 | 699.919
|  | 388403 | 19.48 | 699.824
|  | 388510 | 19.49 | 699.83
|  | 388603 | 19.48 | 699.822
|  | 388700 | 19.49 | 699.877
|  | 388803 | 19.49 | 699.88
|  | 388900 | 19.49 | 699.872
|  | 389006 | 19.49 | 699.887
|  | 389100 | 19.49 | 699.852
|  | 389200 | 19.49 | 699.886
|  | 389304 | 19.49 | 699.878
|  | 389408 | 19.42 | 699.181
|  | 389501 | 19.37 | 698.717
|  | 389601 | 19.41 | 699.091
|  | 389703 | 19.39 | 698.896
|  | 389800 | 19.4 | 698.977
|  | 389906 | 19.4 | 699.013
|  | 390000 | 19.4 | 698.932
|  | 390110 | 19.4 | 699.003
|  | 390200 | 19.4 | 698.953
|  | 390306 | 19.39 | 698.907
|  | 390403 | 19.4 | 698.955
|  | 390500 | 19.4 | 698.98
|  | 390605 | 19.4 | 698.992
|  | 390700 | 19.4 | 698.953
|  | 390810 | 19.4 | 698.934
|  | 390900 | 19.39 | 698.913
|  | 391008 | 19.4 | 698.974
|  | 391100 | 19.39 | 698.911
|  | 391200 | 19.4 | 698.94
|  | 391300 | 19.4 | 698.937
|  | 391400 | 19.4 | 698.97
|  | 391501 | 19.4 | 698.975
|  | 391603 | 19.4 | 698.985
|  | 391712 | 19.4 | 698.991
|  | 391801 | 19.4 | 698.951
|  | 391902 | 19.4 | 698.965
|  | 392001 | 19.4 | 698.976
|  | 392110 | 19.4 | 698.945
|  | 392203 | 19.4 | 698.92
|  | 392303 | 19.39 | 698.919
|  | 392400 | 19.4 | 698.934
|  | 392503 | 19.41 | 699.056
|  | 392603 | 19.4 | 698.938
|  | 392703 | 19.4 | 698.944
|  | 392800 | 19.4 | 699.002
|  | 392906 | 19.4 | 698.987
|  | 393001 | 19.4 | 698.954
|  | 393101 | 19.4 | 698.982
|  | 393205 | 19.4 | 698.937
|  | 393303 | 19.4 | 698.964
|  | 393410 | 19.4 | 698.974
|  | 393503 | 19.4 | 698.972
|  | 393605 | 19.4 | 698.945
|  | 393703 | 19.4 | 699.007
|  | 393802 | 19.42 | 699.171
|  | 393902 | 19.46 | 699.613
|  | 394002 | 19.47 | 699.677
|  | 394106 | 19.49 | 699.867
|  | 394201 | 19.5 | 699.939
|  | 394302 | 19.5 | 700.001
|  | 394402 | 19.51 | 700.054
|  | 394506 | 19.51 | 700.031
|  | 394600 | 19.51 | 700.117
|  | 394702 | 19.51 | 700.071
|  | 394800 | 19.51 | 700.057
|  | 394902 | 19.52 | 700.207
|  | 395007 | 19.52 | 700.188
|  | 395100 | 19.5 | 699.981
|  | 395204 | 19.37 | 698.678
|  | 395302 | 19.41 | 699.065
|  | 395402 | 19.39 | 698.869
|  | 395501 | 19.39 | 698.905
|  | 395603 | 19.4 | 698.978
|  | 395705 | 19.4 | 698.944
|  | 395803 | 19.39 | 698.897
|  | 395909 | 19.4 | 698.934
|  | 396001 | 19.39 | 698.901
|  | 396104 | 19.4 | 698.963
|  | 396203 | 19.39 | 698.915
|  | 396303 | 19.4 | 698.941
|  | 396402 | 19.39 | 698.916
|  | 396502 | 19.4 | 698.926
|  | 396605 | 19.4 | 698.997
|  | 396702 | 19.41 | 699.034
|  | 396809 | 19.44 | 699.373
|  | 396903 | 19.47 | 699.659
|  | 397010 | 19.48 | 699.766
|  | 397101 | 19.48 | 699.751
|  | 397203 | 19.48 | 699.8
|  | 397301 | 19.48 | 699.77
|  | 397403 | 19.48 | 699.758
|  | 397505 | 19.48 | 699.782
|  | 397603 | 19.48 | 699.822
|  | 397705 | 19.48 | 699.78
|  | 397800 | 19.48 | 699.797
|  | 397907 | 19.48 | 699.74
|  | 398003 | 19.49 | 699.849
|  | 398101 | 19.49 | 699.827
|  | 398200 | 19.49 | 699.917
|  | 398302 | 19.49 | 699.91
|  | 398401 | 19.45 | 699.506
|  | 398502 | 19.38 | 698.793
|  | 398608 | 19.41 | 699.04
|  | 398702 | 19.4 | 698.971
|  | 398808 | 19.4 | 698.965
|  | 398902 | 19.4 | 698.951
|  | 399008 | 19.4 | 698.952
|  | 399103 | 19.4 | 699
|  | 399208 | 19.4 | 698.925
|  | 399302 | 19.39 | 698.891
|  | 399409 | 19.4 | 698.942
|  | 399502 | 19.4 | 698.927
|  | 399602 | 19.39 | 698.914
|  | 399703 | 19.4 | 698.945
|  | 399803 | 19.39 | 698.915
|  | 399903 | 19.41 | 699.108
|  | 400002 | 19.44 | 699.341
|  | 400100 | 19.47 | 699.706
|  | 400202 | 19.49 | 699.842
|  | 400304 | 19.48 | 699.757
|  | 400401 | 19.48 | 699.791
|  | 400507 | 19.48 | 699.74
|  | 400602 | 19.48 | 699.753
|  | 400701 | 19.48 | 699.773
|  | 400802 | 19.48 | 699.748
|  | 400910 | 19.48 | 699.808
|  | 401003 | 19.48 | 699.819
|  | 401102 | 19.48 | 699.794
|  | 401200 | 19.48 | 699.806
|  | 401302 | 19.49 | 699.847
|  | 401404 | 19.49 | 699.853
|  | 401502 | 19.48 | 699.764
|  | 401608 | 19.39 | 698.895
|  | 401702 | 19.39 | 698.892
|  | 401801 | 19.4 | 698.931
|  | 401900 | 19.4 | 698.966
|  | 402006 | 19.4 | 698.95
|  | 402100 | 19.4 | 698.976
|  | 402202 | 19.39 | 698.901
|  | 402300 | 19.4 | 698.949
|  | 402402 | 19.4 | 698.937
|  | 402503 | 19.4 | 698.931
|  | 402601 | 19.4 | 698.952
|  | 402706 | 19.4 | 698.991
|  | 402802 | 19.39 | 698.906
|  | 402902 | 19.4 | 698.989
|  | 403001 | 19.41 | 699.093
|  | 403102 | 19.43 | 699.315
|  | 403201 | 19.48 | 699.821
|  | 403302 | 19.49 | 699.829
|  | 403403 | 19.49 | 699.858
|  | 403501 | 19.48 | 699.823
|  | 403603 | 19.48 | 699.784
|  | 403701 | 19.48 | 699.818
|  | 403807 | 19.48 | 699.806
|  | 403901 | 19.48 | 699.746
|  | 404000 | 19.49 | 699.876
|  | 404100 | 19.48 | 699.823
|  | 404210 | 19.49 | 699.833
|  | 404301 | 19.48 | 699.812
|  | 404401 | 19.49 | 699.883
|  | 404502 | 19.48 | 699.791
|  | 404601 | 19.47 | 699.702
|  | 404704 | 19.38 | 698.775
|  | 404801 | 19.41 | 699.031
|  | 404900 | 19.4 | 698.947
|  | 405001 | 19.4 | 698.928
|  | 405107 | 19.4 | 698.933
|  | 405202 | 19.4 | 698.925
|  | 405301 | 19.4 | 698.994
|  | 405402 | 19.39 | 698.905
|  | 405501 | 19.4 | 698.979
|  | 405606 | 19.39 | 698.909
|  | 405701 | 19.4 | 698.993
|  | 405801 | 19.4 | 698.929
|  | 405902 | 19.4 | 698.931
|  | 406005 | 19.41 | 699.081
|  | 406101 | 19.44 | 699.333
|  | 406201 | 19.45 | 699.489
|  | 406300 | 19.49 | 699.864
|  | 406403 | 19.49 | 699.913
|  | 406507 | 19.5 | 699.943
|  | 406601 | 19.49 | 699.911
|  | 406702 | 19.5 | 699.983
|  | 406803 | 19.5 | 699.974
|  | 406901 | 19.5 | 699.971
|  | 407002 | 19.5 | 699.973
|  | 407101 | 19.5 | 699.99
|  | 407201 | 19.5 | 699.988
|  | 407301 | 19.5 | 699.987
|  | 407403 | 19.5 | 699.937
|  | 407501 | 19.5 | 699.974
|  | 407600 | 19.5 | 699.996
|  | 407701 | 19.5 | 700.025
|  | 407801 | 19.49 | 699.906
|  | 407902 | 19.38 | 698.761
|  | 408003 | 19.41 | 699.066
|  | 408106 | 19.39 | 698.904
|  | 408200 | 19.4 | 698.958
|  | 408301 | 19.4 | 698.94
|  | 408403 | 19.4 | 698.935
|  | 408500 | 19.4 | 698.94
|  | 408600 | 19.4 | 698.95
|  | 408701 | 19.39 | 698.888
|  | 408804 | 19.4 | 698.928
|  | 408900 | 19.4 | 698.932
|  | 409001 | 19.39 | 698.908
|  | 409101 | 19.4 | 698.943
|  | 409202 | 19.4 | 698.949
|  | 409314 | 19.41 | 699.051
|  | 410490 | 19.41 | 699.094
|  | 410703 | 19.41 | 699.094
|  | 410715 | 19.41 | 699.094
|  | 410760 | 19.54 | 700.366
|  | 410775 | 19.54 | 700.366
|  | 410780 | 19.54 | 700.366
|  | 410785 | 19.54 | 700.366
|  | 410790 | 19.54 | 700.366
|  | 410795 | 19.54 | 700.366
|  | 410800 | 19.54 | 700.366
|  | 410806 | 19.54 | 700.366
|  | 410811 | 19.54 | 700.366
|  | 410816 | 19.54 | 700.366
|  | 410821 | 19.54 | 700.366
|  | 410833 | 19.52 | 700.133
|  | 410903 | 19.43 | 699.315
|  | 411000 | 19.37 | 698.654
|  | 411102 | 19.41 | 699.068
|  | 411201 | 19.4 | 698.935
|  | 411300 | 19.4 | 698.984
|  | 411406 | 19.39 | 698.906
|  | 411500 | 19.4 | 698.941
|  | 411603 | 19.4 | 698.939
|  | 411701 | 19.4 | 698.928
|  | 411801 | 19.4 | 698.973
|  | 411902 | 19.4 | 698.92
|  | 412003 | 19.39 | 698.893
|  | 412101 | 19.39 | 698.855
|  | 412200 | 19.39 | 698.859
|  | 412305 | 19.39 | 698.861
|  | 412403 | 19.39 | 698.888
|  | 412503 | 19.4 | 698.942
|  | 412600 | 19.42 | 699.156
|  | 412707 | 19.46 | 699.598
|  | 412800 | 19.48 | 699.78
|  | 412903 | 19.49 | 699.839
|  | 413007 | 19.5 | 699.99
|  | 413100 | 19.51 | 700.069
|  | 413202 | 19.51 | 700.092
|  | 413300 | 19.52 | 700.154
|  | 413407 | 19.52 | 700.171
|  | 413500 | 19.52 | 700.154
|  | 413607 | 19.52 | 700.174
|  | 413703 | 19.53 | 700.265
|  | 413809 | 19.39 | 698.871
|  | 413903 | 19.38 | 698.744
|  | 414003 | 19.39 | 698.869
|  | 414100 | 19.39 | 698.903
|  | 414200 | 19.4 | 698.941
|  | 414301 | 19.39 | 698.888
|  | 414400 | 19.39 | 698.912
|  | 414503 | 19.39 | 698.857
|  | 414600 | 19.39 | 698.848
|  | 414702 | 19.39 | 698.89
|  | 414800 | 19.39 | 698.865
|  | 414902 | 19.39 | 698.863
|  | 415003 | 19.39 | 698.916
|  | 415102 | 19.39 | 698.912
|  | 415200 | 19.39 | 698.913
|  | 415310 | 19.39 | 698.871
|  | 415400 | 19.39 | 698.874
|  | 415506 | 19.4 | 698.922
|  | 415603 | 19.39 | 698.912
|  | 415703 | 19.39 | 698.897
|  | 415801 | 19.39 | 698.869
|  | 415902 | 19.4 | 698.938
|  | 416001 | 19.39 | 698.828
|  | 416102 | 19.39 | 698.858
|  | 416207 | 19.39 | 698.838
|  | 416310 | 19.39 | 698.855
|  | 416403 | 19.39 | 698.882
|  | 416502 | 19.39 | 698.898
|  | 416610 | 19.39 | 698.856
|  | 416703 | 19.39 | 698.872
|  | 416803 | 19.39 | 698.858
|  | 416900 | 19.39 | 698.881
|  | 417001 | 19.39 | 698.85
|  | 417102 | 19.39 | 698.865
|  | 417202 | 19.39 | 698.856
|  | 417311 | 19.39 | 698.868
|  | 417402 | 19.39 | 698.899
|  | 417510 | 19.39 | 698.887
|  | 417600 | 19.39 | 698.864
|  | 417702 | 19.39 | 698.836
|  | 417805 | 19.38 | 698.818
|  | 417900 | 19.39 | 698.85
|  | 418009 | 19.39 | 698.864
|  | 418103 | 19.39 | 698.872
|  | 418200 | 19.38 | 698.817
|  | 418302 | 19.39 | 698.864
|  | 418407 | 19.39 | 698.886
|  | 418503 | 19.39 | 698.87
|  | 418603 | 19.39 | 698.872
|  | 418702 | 19.39 | 698.836
|  | 418803 | 19.39 | 698.879
|  | 418902 | 19.39 | 698.868
|  | 419003 | 19.39 | 698.821
|  | 419103 | 19.39 | 698.849
|  | 419203 | 19.39 | 698.873
|  | 419307 | 19.39 | 698.839
|  | 419403 | 19.39 | 698.886
|  | 419502 | 19.39 | 698.859
|  | 419603 | 19.39 | 698.849
|  | 419711 | 19.39 | 698.828
|  | 419800 | 19.39 | 698.863
|  | 419903 | 19.39 | 698.886
|  | 420002 | 19.39 | 698.865
|  | 420103 | 19.38 | 698.792
|  | 420201 | 19.39 | 698.885
|  | 420303 | 19.39 | 698.82
|  | 420400 | 19.4 | 698.921
|  | 420503 | 19.39 | 698.845
|  | 420605 | 19.39 | 698.844
|  | 420703 | 19.39 | 698.838
|  | 420808 | 19.38 | 698.81
|  | 420902 | 19.39 | 698.831
|  | 421004 | 19.39 | 698.856
|  | 421100 | 19.4 | 698.974
|  | 421210 | 19.41 | 699.103
|  | 421303 | 19.46 | 699.61
|  | 421401 | 19.5 | 699.949
|  | 421501 | 19.5 | 699.981
|  | 421602 | 19.51 | 700.073
|  | 421705 | 19.51 | 700.102
|  | 421803 | 19.51 | 700.037
|  | 421904 | 19.51 | 700.108
|  | 422001 | 19.52 | 700.191
|  | 422102 | 19.52 | 700.156
|  | 422200 | 19.53 | 700.251
|  | 422302 | 19.52 | 700.207
|  | 422403 | 19.52 | 700.22
|  | 422501 | 19.48 | 699.753
|  | 422606 | 19.39 | 698.847
|  | 422702 | 19.4 | 698.945
|  | 422810 | 19.39 | 698.901
|  | 422903 | 19.39 | 698.873
|  | 423009 | 19.39 | 698.896
|  | 423103 | 19.39 | 698.897
|  | 423202 | 19.39 | 698.888
|  | 423301 | 19.39 | 698.859
|  | 423402 | 19.38 | 698.818
|  | 423503 | 19.39 | 698.869
|  | 423602 | 19.38 | 698.79
|  | 423708 | 19.39 | 698.855
|  | 423802 | 19.39 | 698.865
|  | 423901 | 19.41 | 699.081
|  | 424001 | 19.43 | 699.277
|  | 424107 | 19.49 | 699.888
|  | 424200 | 19.5 | 699.932
|  | 424302 | 19.51 | 700.081
|  | 424400 | 19.52 | 700.13
|  | 424502 | 19.52 | 700.134
|  | 424600 | 19.53 | 700.237
|  | 424702 | 19.52 | 700.218
|  | 424805 | 19.52 | 700.198
|  | 424902 | 19.53 | 700.238
|  | 425007 | 19.53 | 700.238
|  | 425102 | 19.52 | 700.224
|  | 425201 | 19.53 | 700.27
|  | 425303 | 19.53 | 700.314
|  | 425409 | 19.53 | 700.326
|  | 425502 | 19.53 | 700.234
|  | 425602 | 19.53 | 700.302
|  | 425702 | 19.48 | 699.781
|  | 425801 | 19.38 | 698.723
|  | 425907 | 19.39 | 698.893
|  | 426002 | 19.38 | 698.76
|  | 426105 | 19.38 | 698.721
|  | 426202 | 19.39 | 698.865
|  | 426302 | 19.39 | 698.831
|  | 426402 | 19.38 | 698.797
|  | 426503 | 19.39 | 698.834
|  | 426601 | 19.39 | 698.839
|  | 426702 | 19.39 | 698.821
|  | 426807 | 19.39 | 698.822
|  | 426902 | 19.38 | 698.76
|  | 427003 | 19.38 | 698.799
|  | 427100 | 19.4 | 698.944
|  | 427202 | 19.41 | 699.073
|  | 427300 | 19.45 | 699.478
|  | 427400 | 19.45 | 699.49
|  | 427501 | 19.46 | 699.53
|  | 427601 | 19.46 | 699.531
|  | 427705 | 19.46 | 699.566
|  | 427801 | 19.46 | 699.523
|  | 427903 | 19.47 | 699.624
|  | 428001 | 19.47 | 699.633
|  | 428101 | 19.46 | 699.585
|  | 428202 | 19.47 | 699.638
|  | 428301 | 19.48 | 699.754
|  | 428401 | 19.49 | 699.834
|  | 428500 | 19.48 | 699.756
|  | 428607 | 19.35 | 698.509
|  | 428702 | 19.38 | 698.781
|  | 428800 | 19.37 | 698.704
|  | 428901 | 19.38 | 698.796
|  | 429008 | 19.38 | 698.819
|  | 429102 | 19.38 | 698.786
|  | 429200 | 19.38 | 698.787
|  | 429301 | 19.38 | 698.792
|  | 429400 | 19.38 | 698.797
|  | 429505 | 19.38 | 698.744
|  | 429601 | 19.38 | 698.816
|  | 429700 | 19.39 | 698.841
|  | 429800 | 19.38 | 698.8
|  | 429902 | 19.39 | 698.885
|  | 430001 | 19.43 | 699.228
|  | 430101 | 19.44 | 699.383
|  | 430202 | 19.46 | 699.534
|  | 430303 | 19.46 | 699.567
|  | 430401 | 19.46 | 699.567
|  | 430501 | 19.45 | 699.431
|  | 430607 | 19.45 | 699.461
|  | 430701 | 19.45 | 699.456
|  | 430801 | 19.45 | 699.456
|  | 430903 | 19.44 | 699.413
|  | 431011 | 19.47 | 699.638
|  | 431100 | 19.46 | 699.598
|  | 431200 | 19.47 | 699.648
|  | 431302 | 19.45 | 699.511
|  | 431400 | 19.38 | 698.801
|  | 431503 | 19.38 | 698.788
|  | 431601 | 19.37 | 698.703
|  | 431702 | 19.38 | 698.748
|  | 431801 | 19.38 | 698.747
|  | 431914 | 19.39 | 698.824
|  | 432001 | 19.39 | 698.838
|  | 432111 | 19.38 | 698.791
|  | 432203 | 19.38 | 698.783
|  | 432301 | 19.39 | 698.826
|  | 432402 | 19.38 | 698.76
|  | 432502 | 19.39 | 698.851
|  | 432606 | 19.38 | 698.795
|  | 432701 | 19.4 | 698.956
|  | 432804 | 19.46 | 699.577
|  | 432901 | 19.5 | 699.925
|  | 433008 | 19.51 | 700.103
|  | 433103 | 19.5 | 700.02
|  | 433200 | 19.51 | 700.039
|  | 433303 | 19.5 | 699.986
|  | 433400 | 19.51 | 700.03
|  | 433502 | 19.51 | 700.054
|  | 433600 | 19.5 | 699.984
|  | 433704 | 19.5 | 700.016
|  | 433800 | 19.5 | 699.945
|  | 433902 | 19.5 | 699.989
|  | 434000 | 19.51 | 700.058
|  | 434107 | 19.51 | 700.03
|  | 434201 | 19.51 | 700.084
|  | 434300 | 19.51 | 700.086
|  | 434400 | 19.5 | 699.941
|  | 434503 | 19.39 | 698.87
|  | 434602 | 19.39 | 698.916
|  | 434700 | 19.37 | 698.699
|  | 434806 | 19.38 | 698.769
|  | 434900 | 19.37 | 698.708
|  | 435010 | 19.38 | 698.797
|  | 435100 | 19.38 | 698.739
|  | 435207 | 19.38 | 698.813
|  | 435300 | 19.38 | 698.733
|  | 435400 | 19.38 | 698.773
|  | 435503 | 19.38 | 698.799
|  | 435600 | 19.38 | 698.803
|  | 435701 | 19.39 | 698.828
|  | 435800 | 19.38 | 698.811
|  | 435907 | 19.38 | 698.767
|  | 436000 | 19.38 | 698.762
|  | 436109 | 19.38 | 698.744
|  | 436203 | 19.38 | 698.812
|  | 436303 | 19.38 | 698.744
|  | 436401 | 19.39 | 698.844
|  | 436503 | 19.39 | 698.865
|  | 436600 | 19.42 | 699.178
|  | 436700 | 19.44 | 699.362
|  | 436802 | 19.49 | 699.833
|  | 436900 | 19.48 | 699.8
|  | 437006 | 19.48 | 699.762
|  | 437100 | 19.48 | 699.763
|  | 437207 | 19.48 | 699.81
|  | 437303 | 19.48 | 699.8
|  | 437400 | 19.48 | 699.789
|  | 437500 | 19.48 | 699.802
|  | 437607 | 19.48 | 699.804
|  | 437700 | 19.48 | 699.792
|  | 437803 | 19.46 | 699.523
|  | 437901 | 19.38 | 698.732
|  | 438000 | 19.39 | 698.836
|  | 438102 | 19.38 | 698.775
|  | 438200 | 19.39 | 698.884
|  | 438301 | 19.39 | 698.822
|  | 438400 | 19.38 | 698.815
|  | 438506 | 19.38 | 698.754
|  | 438600 | 19.37 | 698.719
|  | 438709 | 19.38 | 698.794
|  | 438800 | 19.38 | 698.73
|  | 438903 | 19.37 | 698.714
|  | 439000 | 19.38 | 698.774
|  | 439108 | 19.38 | 698.816
|  | 439200 | 19.38 | 698.768
|  | 439300 | 19.39 | 698.832
|  | 439401 | 19.4 | 698.977
|  | 439503 | 19.43 | 699.239
|  | 439604 | 19.47 | 699.692
|  | 439700 | 19.47 | 699.698
|  | 439809 | 19.47 | 699.707
|  | 439903 | 19.48 | 699.774
|  | 440006 | 19.47 | 699.692
|  | 440103 | 19.47 | 699.709
|  | 440202 | 19.47 | 699.649
|  | 440303 | 19.47 | 699.633
|  | 440403 | 19.44 | 699.416
|  | 440508 | 19.37 | 698.711
|  | 440603 | 19.38 | 698.819
|  | 440702 | 19.38 | 698.766
|  | 440803 | 19.38 | 698.802
|  | 440903 | 19.38 | 698.805
|  | 441000 | 19.38 | 698.784
|  | 441103 | 19.39 | 698.824
|  | 441201 | 19.38 | 698.742
|  | 441303 | 19.39 | 698.851
|  | 441405 | 19.38 | 698.804
|  | 441502 | 19.38 | 698.807
|  | 441604 | 19.38 | 698.808
|  | 441700 | 19.38 | 698.781
|  | 441809 | 19.38 | 698.768
|  | 441901 | 19.38 | 698.751
|  | 442002 | 19.38 | 698.779
|  | 442103 | 19.39 | 698.841
|  | 442207 | 19.4 | 698.93
|  | 442302 | 19.42 | 699.158
|  | 442403 | 19.44 | 699.397
|  | 442502 | 19.48 | 699.758
|  | 442603 | 19.48 | 699.808
|  | 442707 | 19.48 | 699.778
|  | 442802 | 19.49 | 699.836
|  | 442904 | 19.49 | 699.903
|  | 443003 | 19.5 | 699.93
|  | 443103 | 19.49 | 699.88
|  | 443200 | 19.47 | 699.723
|  | 443303 | 19.46 | 699.562
|  | 443400 | 19.39 | 698.873
|  | 443503 | 19.37 | 698.717
|  | 443602 | 19.38 | 698.782
|  | 443702 | 19.39 | 698.833
|  | 443805 | 19.38 | 698.803
|  | 443903 | 19.39 | 698.822
|  | 444010 | 19.38 | 698.772
|  | 444103 | 19.38 | 698.786
|  | 444206 | 19.39 | 698.845
|  | 444303 | 19.38 | 698.806
|  | 444403 | 19.38 | 698.752
|  | 444501 | 19.38 | 698.791
|  | 444603 | 19.38 | 698.73
|  | 444703 | 19.38 | 698.787
|  | 444803 | 19.38 | 698.733
|  | 444902 | 19.39 | 698.836
|  | 445003 | 19.38 | 698.79
|  | 445107 | 19.39 | 698.899
|  | 445200 | 19.4 | 699.008
|  | 445303 | 19.43 | 699.276
|  | 445403 | 19.47 | 699.652
|  | 445502 | 19.48 | 699.804
|  | 445600 | 19.49 | 699.887
|  | 445702 | 19.5 | 699.972
|  | 445806 | 19.5 | 700.024
|  | 445902 | 19.51 | 700.043
|  | 446010 | 19.52 | 700.137
|  | 446102 | 19.51 | 700.058
|  | 446205 | 19.5 | 699.951
|  | 446302 | 19.49 | 699.863
|  | 446402 | 19.46 | 699.605
|  | 446502 | 19.4 | 699.003
|  | 446602 | 19.39 | 698.84
|  | 446705 | 19.39 | 698.826
|  | 446802 | 19.39 | 698.842
|  | 446901 | 19.38 | 698.772
|  | 447002 | 19.39 | 698.836
|  | 447105 | 19.39 | 698.9
|  | 447201 | 19.39 | 698.863
|  | 447309 | 19.39 | 698.883
|  | 447402 | 19.39 | 698.872
|  | 447501 | 19.39 | 698.847
|  | 447600 | 19.38 | 698.785
|  | 447700 | 19.38 | 698.795
|  | 447803 | 19.39 | 698.832
|  | 447902 | 19.38 | 698.8
|  | 448009 | 19.38 | 698.815
|  | 448102 | 19.38 | 698.798
|  | 448201 | 19.38 | 698.785
|  | 448302 | 19.39 | 698.84
|  | 448406 | 19.41 | 699.03
|  | 448502 | 19.44 | 699.399
|  | 448602 | 19.46 | 699.571
|  | 448701 | 19.47 | 699.676
|  | 448802 | 19.47 | 699.638
|  | 448900 | 19.47 | 699.699
|  | 449001 | 19.47 | 699.709
|  | 449104 | 19.48 | 699.752
|  | 449202 | 19.48 | 699.768
|  | 449307 | 19.48 | 699.734
|  | 449402 | 19.48 | 699.729
|  | 449501 | 19.46 | 699.571
|  | 449600 | 19.43 | 699.316
|  | 449700 | 19.4 | 699.013
|  | 449801 | 19.39 | 698.826
|  | 449902 | 19.38 | 698.799
|  | 450002 | 19.38 | 698.816
|  | 450103 | 19.38 | 698.8
|  | 450200 | 19.39 | 698.848
|  | 450302 | 19.39 | 698.836
|  | 450403 | 19.38 | 698.803
|  | 450502 | 19.38 | 698.769
|  | 450609 | 19.38 | 698.75
|  | 450702 | 19.39 | 698.824
|  | 450801 | 19.38 | 698.791
|  | 450901 | 19.38 | 698.792
|  | 451005 | 19.38 | 698.741
|  | 451103 | 19.38 | 698.801
|  | 451201 | 19.38 | 698.817
|  | 451302 | 19.39 | 698.863
|  | 451401 | 19.39 | 698.907
|  | 451503 | 19.45 | 699.424
|  | 451601 | 19.46 | 699.531
|  | 451704 | 19.47 | 699.63
|  | 451801 | 19.47 | 699.626
|  | 451907 | 19.46 | 699.589
|  | 452001 | 19.47 | 699.644
|  | 452100 | 19.47 | 699.657
|  | 452202 | 19.46 | 699.622
|  | 452308 | 19.45 | 699.463
|  | 452401 | 19.43 | 699.31
|  | 452501 | 19.4 | 698.982
|  | 452601 | 19.38 | 698.803
|  | 452703 | 19.38 | 698.78
|  | 452802 | 19.38 | 698.72
|  | 452901 | 19.38 | 698.782
|  | 453007 | 19.38 | 698.796
|  | 453101 | 19.39 | 698.828
|  | 453200 | 19.38 | 698.79
|  | 453301 | 19.38 | 698.795
|  | 453405 | 19.38 | 698.807
|  | 453501 | 19.38 | 698.761
|  | 453601 | 19.38 | 698.745
|  | 453700 | 19.38 | 698.79
|  | 453801 | 19.38 | 698.76
|  | 453903 | 19.38 | 698.755
|  | 454000 | 19.39 | 698.825
|  | 454105 | 19.4 | 698.983
|  | 454200 | 19.43 | 699.275
|  | 454300 | 19.45 | 699.478
|  | 454401 | 19.46 | 699.557
|  | 454509 | 19.46 | 699.623
|  | 454601 | 19.46 | 699.603
|  | 454702 | 19.46 | 699.594
|  | 454802 | 19.46 | 699.578
|  | 454900 | 19.46 | 699.607
|  | 455007 | 19.45 | 699.482
|  | 455101 | 19.44 | 699.385
|  | 455203 | 19.37 | 698.646
|  | 455300 | 19.39 | 698.826
|  | 455408 | 19.38 | 698.755
|  | 455500 | 19.37 | 698.711
|  | 455601 | 19.38 | 698.753
|  | 455704 | 19.38 | 698.791
|  | 455801 | 19.38 | 698.808
|  | 455902 | 19.38 | 698.797
|  | 456001 | 19.38 | 698.726
|  | 456102 | 19.39 | 698.828
|  | 456200 | 19.38 | 698.782
|  | 456305 | 19.37 | 698.705
|  | 456401 | 19.38 | 698.748
|  | 456509 | 19.38 | 698.792
|  | 456601 | 19.38 | 698.758
|  | 456700 | 19.38 | 698.797
|  | 456807 | 19.38 | 698.783
|  | 456901 | 19.4 | 698.973
|  | 457005 | 19.43 | 699.267
|  | 457101 | 19.44 | 699.366
|  | 457201 | 19.45 | 699.493
|  | 457302 | 19.48 | 699.794
|  | 457400 | 19.49 | 699.909
|  | 457502 | 19.5 | 699.97
|  | 457600 | 19.5 | 699.974
|  | 457710 | 19.51 | 700.032
|  | 457801 | 19.5 | 699.979
|  | 457903 | 19.49 | 699.888
|  | 458007 | 19.46 | 699.549
|  | 458100 | 19.43 | 699.282
|  | 458209 | 19.36 | 698.61
|  | 458300 | 19.38 | 698.769
|  | 458404 | 19.38 | 698.74
|  | 458501 | 19.38 | 698.748
|  | 458600 | 19.38 | 698.742
|  | 458700 | 19.37 | 698.717
|  | 458800 | 19.38 | 698.776
|  | 458900 | 19.38 | 698.792
|  | 459003 | 19.38 | 698.774
|  | 459103 | 19.38 | 698.795
|  | 459200 | 19.38 | 698.751
|  | 459305 | 19.38 | 698.759
|  | 459400 | 19.37 | 698.671
|  | 459503 | 19.37 | 698.718
|  | 459601 | 19.38 | 698.741
|  | 459700 | 19.37 | 698.713
|  | 459801 | 19.38 | 698.727
|  | 459903 | 19.38 | 698.742
|  | 460002 | 19.4 | 698.966
|  | 460100 | 19.42 | 699.135
|  | 460206 | 19.46 | 699.547
|  | 460300 | 19.47 | 699.676
|  | 460400 | 19.48 | 699.805
|  | 460500 | 19.5 | 699.996
|  | 460604 | 19.49 | 699.912
|  | 460700 | 19.51 | 700.073
|  | 460800 | 19.51 | 700.045
|  | 460902 | 19.49 | 699.916
|  | 461000 | 19.48 | 699.773
|  | 461101 | 19.42 | 699.124
|  | 461200 | 19.38 | 698.819
|  | 461302 | 19.38 | 698.735
|  | 461400 | 19.37 | 698.693
|  | 461505 | 19.38 | 698.719
|  | 461603 | 19.37 | 698.7
|  | 461710 | 19.37 | 698.705
|  | 461800 | 19.37 | 698.702
|  | 461909 | 19.38 | 698.758
|  | 462003 | 19.38 | 698.727
|  | 462100 | 19.38 | 698.814
|  | 462203 | 19.37 | 698.685
|  | 462300 | 19.38 | 698.771
|  | 462404 | 19.37 | 698.697
|  | 462500 | 19.37 | 698.719
|  | 462609 | 19.37 | 698.679
|  | 462703 | 19.38 | 698.758
|  | 462807 | 19.38 | 698.733
|  | 462901 | 19.38 | 698.747
|  | 463000 | 19.37 | 698.694
|  | 463102 | 19.37 | 698.647
|  | 463200 | 19.38 | 698.785
|  | 463302 | 19.4 | 698.923
|  | 463403 | 19.42 | 699.188
|  | 463502 | 19.45 | 699.446
|  | 463603 | 19.46 | 699.581
|  | 463710 | 19.47 | 699.661
|  | 463803 | 19.47 | 699.682
|  | 463909 | 19.47 | 699.631
|  | 464000 | 19.48 | 699.739
|  | 464102 | 19.48 | 699.778
|  | 464200 | 19.47 | 699.711
|  | 464306 | 19.47 | 699.709
|  | 464402 | 19.45 | 699.499
|  | 464503 | 19.42 | 699.167
|  | 464600 | 19.38 | 698.758
|  | 464702 | 19.38 | 698.754
|  | 464800 | 19.38 | 698.728
|  | 464902 | 19.38 | 698.738
|  | 465006 | 19.38 | 698.799
|  | 465103 | 19.37 | 698.702
|  | 465209 | 19.38 | 698.796
|  | 465303 | 19.38 | 698.767
|  | 465400 | 19.38 | 698.737
|  | 465500 | 19.38 | 698.771
|  | 465607 | 19.37 | 698.696
|  | 465703 | 19.37 | 698.71
|  | 465803 | 19.37 | 698.678
|  | 465900 | 19.38 | 698.742
|  | 466000 | 19.38 | 698.735
|  | 466101 | 19.37 | 698.673
|  | 466200 | 19.38 | 698.778
|  | 466303 | 19.39 | 698.88
|  | 466403 | 19.41 | 699.107
|  | 466504 | 19.46 | 699.539
|  | 466602 | 19.45 | 699.509
|  | 466709 | 19.46 | 699.609
|  | 466803 | 19.46 | 699.619
|  | 466902 | 19.47 | 699.643
|  | 467000 | 19.46 | 699.617
|  | 467110 | 19.47 | 699.663
|  | 467202 | 19.46 | 699.615
|  | 467303 | 19.47 | 699.641
|  | 467405 | 19.46 | 699.556
|  | 467503 | 19.43 | 699.278
|  | 467609 | 19.37 | 698.667
|  | 467703 | 19.38 | 698.755
|  | 467802 | 19.37 | 698.661
|  | 467903 | 19.38 | 698.749
|  | 468006 | 19.38 | 698.752
|  | 468102 | 19.38 | 698.775
|  | 468200 | 19.38 | 698.77
|  | 468300 | 19.38 | 698.783
|  | 468403 | 19.38 | 698.728
|  | 468502 | 19.38 | 698.781
|  | 468602 | 19.38 | 698.721
|  | 468701 | 19.37 | 698.693
|  | 468803 | 19.37 | 698.679
|  | 468907 | 19.38 | 698.745
|  | 469003 | 19.38 | 698.758
|  | 469106 | 19.38 | 698.783
|  | 469203 | 19.37 | 698.697
|  | 469303 | 19.38 | 698.728
|  | 469401 | 19.38 | 698.811
|  | 469502 | 19.39 | 698.911
|  | 469602 | 19.42 | 699.123
|  | 469702 | 19.43 | 699.267
|  | 469807 | 19.46 | 699.571
|  | 469901 | 19.47 | 699.684
|  | 470002 | 19.49 | 699.849
|  | 470102 | 19.49 | 699.907
|  | 470209 | 19.5 | 699.972
|  | 470302 | 19.49 | 699.894
|  | 470402 | 19.5 | 699.971
|  | 470501 | 19.5 | 699.956
|  | 470602 | 19.5 | 699.942
|  | 470704 | 19.49 | 699.856
|  | 470802 | 19.48 | 699.772
|  | 470908 | 19.45 | 699.449
|  | 471003 | 19.42 | 699.162
|  | 471109 | 19.38 | 698.748
|  | 471203 | 19.38 | 698.78
|  | 471301 | 19.38 | 698.781
|  | 471402 | 19.38 | 698.77
|  | 471509 | 19.37 | 698.68
|  | 471600 | 19.38 | 698.737
|  | 471702 | 19.38 | 698.753
|  | 471800 | 19.38 | 698.761
|  | 471902 | 19.38 | 698.744
|  | 472001 | 19.38 | 698.754
|  | 472102 | 19.38 | 698.753
|  | 472200 | 19.38 | 698.719
|  | 472301 | 19.37 | 698.714
|  | 472404 | 19.38 | 698.731
|  | 472502 | 19.38 | 698.79
|  | 472604 | 19.38 | 698.723
|  | 472704 | 19.37 | 698.713
|  | 472808 | 19.38 | 698.766
|  | 472902 | 19.39 | 698.876
|  | 473010 | 19.44 | 699.397
|  | 473102 | 19.45 | 699.457
|  | 473209 | 19.46 | 699.571
|  | 473302 | 19.46 | 699.586
|  | 473402 | 19.46 | 699.563
|  | 473503 | 19.46 | 699.619
|  | 473602 | 19.46 | 699.595
|  | 473705 | 19.46 | 699.622
|  | 473805 | 19.47 | 699.642
|  | 473905 | 19.46 | 699.62
|  | 474006 | 19.45 | 699.424
|  | 474106 | 19.4 | 699.017
|  | 474208 | 19.39 | 698.821
|  | 474306 | 19.38 | 698.78
|  | 474406 | 19.38 | 698.762
|  | 474507 | 19.38 | 698.756
|  | 474602 | 19.38 | 698.736
|  | 474701 | 19.38 | 698.734
|  | 474802 | 19.38 | 698.735
|  | 474905 | 19.38 | 698.788
|  | 475002 | 19.38 | 698.785
|  | 475101 | 19.38 | 698.771
|  | 475201 | 19.38 | 698.751
|  | 475301 | 19.38 | 698.744
|  | 475401 | 19.38 | 698.72
|  | 475501 | 19.38 | 698.728
|  | 475604 | 19.37 | 698.71
|  | 475701 | 19.38 | 698.72
|  | 475806 | 19.38 | 698.738
|  | 475900 | 19.38 | 698.74
|  | 476001 | 19.37 | 698.707
|  | 476102 | 19.39 | 698.86
|  | 476200 | 19.4 | 699.019
|  | 476303 | 19.45 | 699.445
|  | 476401 | 19.45 | 699.468
|  | 476501 | 19.45 | 699.493
|  | 476603 | 19.45 | 699.502
|  | 476703 | 19.46 | 699.552
|  | 476801 | 19.46 | 699.588
|  | 476903 | 19.45 | 699.503
|  | 477001 | 19.46 | 699.553
|  | 477108 | 19.42 | 699.176
|  | 477201 | 19.37 | 698.718
|  | 477300 | 19.37 | 698.707
|  | 477401 | 19.37 | 698.679
|  | 477504 | 19.38 | 698.756
|  | 477602 | 19.38 | 698.738
|  | 477701 | 19.38 | 698.752
|  | 477802 | 19.38 | 698.742
|  | 477901 | 19.37 | 698.71
|  | 478003 | 19.38 | 698.779
|  | 478101 | 19.38 | 698.76
|  | 478203 | 19.37 | 698.712
|  | 478301 | 19.37 | 698.708
|  | 478403 | 19.37 | 698.636
|  | 478501 | 19.37 | 698.687
|  | 478603 | 19.37 | 698.652
|  | 478702 | 19.38 | 698.733
|  | 478806 | 19.37 | 698.673
|  | 478901 | 19.37 | 698.662
|  | 479001 | 19.37 | 698.682
|  | 479101 | 19.37 | 698.717
|  | 479201 | 19.37 | 698.683
|  | 479303 | 19.38 | 698.727
|  | 479401 | 19.38 | 698.789
|  | 479502 | 19.42 | 699.132
|  | 479600 | 19.43 | 699.269
|  | 479707 | 19.44 | 699.379
|  | 479801 | 19.44 | 699.357
|  | 479902 | 19.44 | 699.337
|  | 480001 | 19.44 | 699.412
|  | 480101 | 19.45 | 699.443
|  | 480201 | 19.45 | 699.426
|  | 480301 | 19.44 | 699.385
|  | 480403 | 19.44 | 699.356
|  | 480501 | 19.44 | 699.339
|  | 480607 | 19.35 | 698.485
|  | 480701 | 19.37 | 698.658
|  | 480807 | 19.36 | 698.583
|  | 480901 | 19.37 | 698.676
|  | 481000 | 19.37 | 698.67
|  | 481101 | 19.37 | 698.679
|  | 481200 | 19.37 | 698.643
|  | 481301 | 19.37 | 698.637
|  | 481401 | 19.37 | 698.629
|  | 481502 | 19.37 | 698.657
|  | 481600 | 19.36 | 698.618
|  | 481704 | 19.37 | 698.639
|  | 481800 | 19.37 | 698.637
|  | 481904 | 19.36 | 698.594
|  | 482003 | 19.36 | 698.609
|  | 482101 | 19.38 | 698.721
|  | 482203 | 19.41 | 699.099
|  | 482302 | 19.44 | 699.386
|  | 482400 | 19.45 | 699.511
|  | 482500 | 19.46 | 699.537
|  | 482605 | 19.45 | 699.441
|  | 482703 | 19.45 | 699.498
|  | 482801 | 19.45 | 699.494
|  | 482901 | 19.46 | 699.543
|  | 483008 | 19.45 | 699.481
|  | 483103 | 19.46 | 699.523
|  | 483200 | 19.46 | 699.548
|  | 483302 | 19.46 | 699.561
|  | 483400 | 19.45 | 699.484
|  | 483502 | 19.43 | 699.286
|  | 483600 | 19.38 | 698.734
|  | 483708 | 19.37 | 698.716
|  | 483803 | 19.37 | 698.695
|  | 483901 | 19.37 | 698.707
|  | 484000 | 19.37 | 698.649
|  | 484101 | 19.37 | 698.698
|  | 484202 | 19.38 | 698.733
|  | 484300 | 19.37 | 698.679
|  | 484402 | 19.37 | 698.659
|  | 484500 | 19.37 | 698.641
|  | 484605 | 19.37 | 698.686
|  | 484701 | 19.37 | 698.643
|  | 484804 | 19.37 | 698.688
|  | 484900 | 19.37 | 698.654
|  | 485000 | 19.37 | 698.665
|  | 485104 | 19.38 | 698.806
|  | 485202 | 19.42 | 699.133
|  | 485302 | 19.46 | 699.582
|  | 485400 | 19.48 | 699.764
|  | 485502 | 19.48 | 699.758
|  | 485600 | 19.48 | 699.75
|  | 485701 | 19.48 | 699.754
|  | 485803 | 19.48 | 699.733
|  | 485909 | 19.48 | 699.729
|  | 486000 | 19.48 | 699.748
|  | 486110 | 19.47 | 699.689
|  | 486200 | 19.48 | 699.73
|  | 486303 | 19.47 | 699.694
|  | 486401 | 19.47 | 699.683
|  | 486501 | 19.48 | 699.769
|  | 486601 | 19.47 | 699.716
|  | 486700 | 19.45 | 699.471
|  | 486801 | 19.34 | 698.35
|  | 486900 | 19.37 | 698.656
|  | 487003 | 19.37 | 698.652
|  | 487100 | 19.37 | 698.672
|  | 487204 | 19.37 | 698.657
|  | 487302 | 19.37 | 698.651
|  | 487410 | 19.37 | 698.665
|  | 487505 | 19.37 | 698.701
|  | 487610 | 19.37 | 698.632
|  | 487704 | 19.38 | 698.721
|  | 487802 | 19.37 | 698.654
|  | 487903 | 19.37 | 698.639
|  | 488002 | 19.37 | 698.64
|  | 488100 | 19.37 | 698.66
|  | 488200 | 19.37 | 698.627
|  | 488309 | 19.37 | 698.712
|  | 488403 | 19.38 | 698.808
|  | 488503 | 19.41 | 699.121
|  | 488603 | 19.43 | 699.31
|  | 488703 | 19.45 | 699.468
|  | 488802 | 19.45 | 699.507
|  | 488903 | 19.45 | 699.484
|  | 489002 | 19.46 | 699.533
|  | 489103 | 19.45 | 699.515
|  | 489204 | 19.45 | 699.518
|  | 489303 | 19.46 | 699.559
|  | 489401 | 19.46 | 699.532
|  | 489501 | 19.46 | 699.536
|  | 489606 | 19.46 | 699.567
|  | 489700 | 19.46 | 699.599
|  | 489801 | 19.46 | 699.598
|  | 489903 | 19.45 | 699.508
|  | 490003 | 19.47 | 699.633
|  | 490106 | 19.44 | 699.382
|  | 490203 | 19.35 | 698.483
|  | 490309 | 19.37 | 698.654
|  | 490402 | 19.36 | 698.543
|  | 490506 | 19.37 | 698.632
|  | 490603 | 19.37 | 698.634
|  | 490710 | 19.37 | 698.674
|  | 490803 | 19.37 | 698.684
|  | 490901 | 19.36 | 698.606
|  | 491001 | 19.37 | 698.637
|  | 491101 | 19.36 | 698.599
|  | 491201 | 19.36 | 698.602
|  | 491303 | 19.36 | 698.617
|  | 491409 | 19.37 | 698.696
|  | 491503 | 19.37 | 698.638
|  | 491604 | 19.37 | 698.671
|  | 491706 | 19.38 | 698.759
|  | 491810 | 19.4 | 698.986
|  | 491902 | 19.42 | 699.22
|  | 492003 | 19.43 | 699.27
|  | 492100 | 19.43 | 699.319
|  | 492202 | 19.43 | 699.307
|  | 492307 | 19.44 | 699.419
|  | 492403 | 19.44 | 699.377
|  | 492510 | 19.44 | 699.408
|  | 492603 | 19.44 | 699.368
|  | 492703 | 19.44 | 699.397
|  | 492803 | 19.44 | 699.395
|  | 492903 | 19.45 | 699.431
|  | 493003 | 19.45 | 699.487
|  | 493105 | 19.46 | 699.555
|  | 493202 | 19.43 | 699.317
|  | 493302 | 19.35 | 698.516
|  | 493403 | 19.36 | 698.557
|  | 493504 | 19.35 | 698.475
|  | 493608 | 19.36 | 698.587
|  | 493702 | 19.36 | 698.558
|  | 493802 | 19.36 | 698.568
|  | 493901 | 19.37 | 698.662
|  | 494010 | 19.36 | 698.581
|  | 494100 | 19.36 | 698.589
|  | 494202 | 19.37 | 698.648
|  | 494300 | 19.36 | 698.608
|  | 494402 | 19.37 | 698.644
|  | 494502 | 19.37 | 698.649
|  | 494601 | 19.37 | 698.638
|  | 494704 | 19.36 | 698.577
|  | 494802 | 19.36 | 698.581
|  | 494910 | 19.37 | 698.696
|  | 495001 | 19.39 | 698.882
|  | 495102 | 19.41 | 699.053
|  | 495200 | 19.47 | 699.637
|  | 495302 | 19.46 | 699.553
|  | 495403 | 19.47 | 699.661
|  | 495502 | 19.47 | 699.625
|  | 495604 | 19.47 | 699.669
|  | 495702 | 19.47 | 699.625
|  | 495808 | 19.47 | 699.644
|  | 495902 | 19.46 | 699.599
|  | 496005 | 19.47 | 699.633
|  | 496100 | 19.47 | 699.665
|  | 496206 | 19.44 | 699.422
|  | 496302 | 19.37 | 698.643
|  | 496402 | 19.34 | 698.403
|  | 496505 | 19.36 | 698.565
|  | 496602 | 19.36 | 698.573
|  | 496701 | 19.36 | 698.617
|  | 496800 | 19.36 | 698.611
|  | 496905 | 19.36 | 698.596
|  | 497001 | 19.36 | 698.608
|  | 497111 | 19.37 | 698.659
|  | 497202 | 19.36 | 698.612
|  | 497307 | 19.37 | 698.623
|  | 497402 | 19.36 | 698.615
|  | 497501 | 19.36 | 698.597
|  | 497602 | 19.36 | 698.566
|  | 497702 | 19.36 | 698.575
|  | 497801 | 19.36 | 698.606
|  | 497900 | 19.36 | 698.617
|  | 498001 | 19.37 | 698.7
|  | 498102 | 19.38 | 698.729
|  | 498203 | 19.41 | 699.109
|  | 498302 | 19.43 | 699.261
|  | 498409 | 19.43 | 699.308
|  | 498501 | 19.44 | 699.326
|  | 498601 | 19.44 | 699.379
|  | 498702 | 19.44 | 699.367
|  | 498809 | 19.44 | 699.353
|  | 498903 | 19.43 | 699.273
|  | 499002 | 19.44 | 699.37
|  | 499100 | 19.44 | 699.331
|  | 499202 | 19.44 | 699.332
|  | 499304 | 19.44 | 699.365
|  | 499401 | 19.44 | 699.347
|  | 499502 | 19.44 | 699.334
|  | 499601 | 19.44 | 699.323
|  | 499709 | 19.4 | 698.995
|  | 499800 | 19.36 | 698.593
|  | 499901 | 19.37 | 698.683
|  | 500001 | 19.36 | 698.563
|  | 500101 | 19.36 | 698.602
|  | 500200 | 19.36 | 698.581
|  | 500300 | 19.36 | 698.614
|  | 500404 | 19.37 | 698.628
|  | 500504 | 19.37 | 698.639
|  | 500601 | 19.37 | 698.657
|  | 500701 | 19.37 | 698.641
|  | 500800 | 19.37 | 698.626
|  | 500903 | 19.36 | 698.609
|  | 501001 | 19.37 | 698.652
|  | 501106 | 19.37 | 698.642
|  | 501203 | 19.36 | 698.605
|  | 501301 | 19.37 | 698.682
|  | 501400 | 19.37 | 698.703
|  | 501508 | 19.37 | 698.682
|  | 501602 | 19.38 | 698.806
|  | 501701 | 19.4 | 698.966
|  | 501802 | 19.43 | 699.307
|  | 501907 | 19.44 | 699.358
|  | 502007 | 19.45 | 699.426
|  | 502101 | 19.44 | 699.373
|  | 502205 | 19.44 | 699.405
|  | 502301 | 19.44 | 699.405
|  | 502400 | 19.44 | 699.397
|  | 502506 | 19.44 | 699.411
|  | 502602 | 19.45 | 699.456
|  | 502704 | 19.44 | 699.403
|  | 502802 | 19.44 | 699.419
|  | 502906 | 19.45 | 699.43
|  | 503001 | 19.44 | 699.404
|  | 503102 | 19.38 | 698.786
|  | 503203 | 19.37 | 698.639
|  | 503301 | 19.37 | 698.688
|  | 503403 | 19.38 | 698.726
|  | 503501 | 19.37 | 698.654
|  | 503603 | 19.37 | 698.643
|  | 503702 | 19.37 | 698.681
|  | 503804 | 19.37 | 698.67
|  | 503903 | 19.38 | 698.733
|  | 504001 | 19.37 | 698.661
|  | 504101 | 19.36 | 698.608
|  | 504200 | 19.37 | 698.687
|  | 504301 | 19.36 | 698.606
|  | 504401 | 19.37 | 698.666
|  | 504503 | 19.36 | 698.574
|  | 504600 | 19.36 | 698.606
|  | 504701 | 19.36 | 698.606
|  | 504802 | 19.37 | 698.644
|  | 504900 | 19.37 | 698.65
|  | 505000 | 19.36 | 698.583
|  | 505100 | 19.36 | 698.582
|  | 505207 | 19.36 | 698.611
|  | 505301 | 19.37 | 698.688
|  | 505408 | 19.39 | 698.878
|  | 505505 | 19.41 | 699.069
|  | 506860 | 19.42 | 699.152
|  | 506878 | 19.42 | 699.152
|  | 506883 | 19.42 | 699.152
|  | 506888 | 19.42 | 699.152
|  | 506893 | 19.42 | 699.152
|  | 506898 | 19.42 | 699.152
|  | 506903 | 19.42 | 699.152
|  | 506908 | 19.42 | 699.152
|  | 506913 | 19.42 | 699.152
|  | 506918 | 19.42 | 699.152
|  | 506923 | 19.42 | 699.152
|  | 506936 | 19.46 | 699.558
|  | 506948 | 19.46 | 699.558
|  | 506953 | 19.46 | 699.558
|  | 507007 | 19.46 | 699.564
|  | 507100 | 19.44 | 699.383
|  | 507202 | 19.35 | 698.429
|  | 507302 | 19.37 | 698.707
|  | 507400 | 19.37 | 698.636
|  | 507500 | 19.37 | 698.664
|  | 507601 | 19.37 | 698.705
|  | 507705 | 19.37 | 698.66
|  | 507800 | 19.36 | 698.606
|  | 507900 | 19.37 | 698.619
|  | 508003 | 19.37 | 698.651
|  | 508103 | 19.37 | 698.634
|  | 508207 | 19.37 | 698.621
|  | 508300 | 19.37 | 698.675
|  | 508409 | 19.37 | 698.637
|  | 508500 | 19.37 | 698.652
|  | 508603 | 19.37 | 698.657
|  | 508700 | 19.37 | 698.642
|  | 508800 | 19.37 | 698.64
|  | 508901 | 19.37 | 698.659
|  | 509001 | 19.37 | 698.629
|  | 509100 | 19.37 | 698.656
|  | 509200 | 19.37 | 698.637
|  | 509302 | 19.38 | 698.741
|  | 509400 | 19.41 | 699.063
|  | 509505 | 19.43 | 699.258
|  | 509603 | 19.44 | 699.331
|  | 509710 | 19.45 | 699.429
|  | 509800 | 19.45 | 699.487
|  | 509907 | 19.46 | 699.561
|  | 510002 | 19.46 | 699.534
|  | 510107 | 19.46 | 699.589
|  | 510201 | 19.47 | 699.638
|  | 510300 | 19.46 | 699.539
|  | 510402 | 19.42 | 699.154
|  | 510500 | 19.4 | 698.994
|  | 510602 | 19.38 | 698.741
|  | 510700 | 19.38 | 698.764
|  | 510800 | 19.38 | 698.726
|  | 510903 | 19.37 | 698.64
|  | 511006 | 19.36 | 698.604
|  | 511100 | 19.37 | 698.683
|  | 511209 | 19.37 | 698.689
|  | 511303 | 19.37 | 698.688
|  | 511406 | 19.37 | 698.657
|  | 511502 | 19.37 | 698.626
|  | 511611 | 19.37 | 698.639
|  | 511701 | 19.36 | 698.616
|  | 511800 | 19.36 | 698.584
|  | 511901 | 19.37 | 698.628
|  | 512003 | 19.37 | 698.636
|  | 512109 | 19.36 | 698.581
|  | 512203 | 19.36 | 698.605
|  | 512303 | 19.37 | 698.661
|  | 512401 | 19.38 | 698.753
|  | 512503 | 19.39 | 698.893
|  | 512600 | 19.43 | 699.283
|  | 512703 | 19.44 | 699.405
|  | 512801 | 19.46 | 699.558
|  | 512903 | 19.46 | 699.589
|  | 513010 | 19.47 | 699.69
|  | 513103 | 19.47 | 699.653
|  | 513203 | 19.48 | 699.739
|  | 513303 | 19.48 | 699.748
|  | 513408 | 19.47 | 699.721
|  | 513504 | 19.46 | 699.584
|  | 513603 | 19.45 | 699.447
|  | 513700 | 19.4 | 698.945
|  | 513803 | 19.37 | 698.699
|  | 513901 | 19.37 | 698.659
|  | 514002 | 19.37 | 698.637
|  | 514104 | 19.37 | 698.63
|  | 514203 | 19.37 | 698.622
|  | 514309 | 19.37 | 698.682
|  | 514403 | 19.36 | 698.594
|  | 514502 | 19.37 | 698.639
|  | 514601 | 19.36 | 698.611
|  | 514703 | 19.37 | 698.626
|  | 514801 | 19.36 | 698.588
|  | 514903 | 19.36 | 698.578
|  | 515001 | 19.36 | 698.553
|  | 515103 | 19.36 | 698.576
|  | 515203 | 19.36 | 698.599
|  | 515303 | 19.36 | 698.601
|  | 515409 | 19.39 | 698.88
|  | 515503 | 19.41 | 699.105
|  | 515609 | 19.45 | 699.439
|  | 515703 | 19.46 | 699.572
|  | 515800 | 19.46 | 699.553
|  | 515903 | 19.46 | 699.548
|  | 516006 | 19.46 | 699.587
|  | 516102 | 19.46 | 699.568
|  | 516210 | 19.45 | 699.52
|  | 516302 | 19.45 | 699.511
|  | 516402 | 19.46 | 699.571
|  | 516500 | 19.45 | 699.474
|  | 516602 | 19.44 | 699.398
|  | 516701 | 19.42 | 699.13
|  | 516800 | 19.39 | 698.827
|  | 516910 | 19.36 | 698.555
|  | 517000 | 19.37 | 698.621
|  | 517104 | 19.37 | 698.66
|  | 517201 | 19.37 | 698.638
|  | 517308 | 19.37 | 698.649
|  | 517402 | 19.37 | 698.659
|  | 517502 | 19.36 | 698.61
|  | 517605 | 19.37 | 698.652
|  | 517702 | 19.37 | 698.693
|  | 517816 | 19.36 | 698.575
|  | 517902 | 19.36 | 698.55
|  | 518002 | 19.36 | 698.56
|  | 518103 | 19.37 | 698.63
|  | 518202 | 19.36 | 698.577
|  | 518300 | 19.36 | 698.581
|  | 518402 | 19.36 | 698.616
|  | 518503 | 19.38 | 698.747
|  | 518601 | 19.4 | 699.015
|  | 518708 | 19.4 | 699.02
|  | 518800 | 19.41 | 699.092
|  | 518909 | 19.41 | 699.094
|  | 519002 | 19.41 | 699.098
|  | 519103 | 19.41 | 699.099
|  | 519202 | 19.41 | 699.099
|  | 519309 | 19.41 | 699.092
|  | 519401 | 19.41 | 699.053
|  | 519502 | 19.42 | 699.154
|  | 519610 | 19.42 | 699.178
|  | 519702 | 19.41 | 699.111
|  | 519809 | 19.4 | 698.983
|  | 519900 | 19.39 | 698.842
|  | 520002 | 19.37 | 698.654
|  | 520102 | 19.36 | 698.615
|  | 520202 | 19.36 | 698.561
|  | 520308 | 19.36 | 698.566
|  | 520402 | 19.37 | 698.628
|  | 520501 | 19.36 | 698.577
|  | 520601 | 19.37 | 698.643
|  | 520707 | 19.36 | 698.609
|  | 520801 | 19.36 | 698.615
|  | 520902 | 19.36 | 698.606
|  | 521001 | 19.36 | 698.578
|  | 521102 | 19.36 | 698.56
|  | 521200 | 19.36 | 698.524
|  | 521302 | 19.36 | 698.565
|  | 521404 | 19.36 | 698.583
|  | 521502 | 19.36 | 698.604
|  | 521604 | 19.36 | 698.599
|  | 521702 | 19.36 | 698.532
|  | 521809 | 19.36 | 698.545
|  | 521901 | 19.36 | 698.559
|  | 522002 | 19.36 | 698.615
|  | 522101 | 19.38 | 698.794
|  | 522209 | 19.43 | 699.268
|  | 522302 | 19.45 | 699.512
|  | 522400 | 19.47 | 699.694
|  | 522500 | 19.49 | 699.829
|  | 522602 | 19.48 | 699.801
|  | 522703 | 19.49 | 699.833
|  | 522800 | 19.48 | 699.76
|  | 522902 | 19.47 | 699.723
|  | 523001 | 19.45 | 699.469
|  | 523110 | 19.38 | 698.753
|  | 523200 | 19.36 | 698.573
|  | 523302 | 19.35 | 698.508
|  | 523401 | 19.36 | 698.615
|  | 523501 | 19.37 | 698.629
|  | 523607 | 19.36 | 698.544
|  | 523701 | 19.36 | 698.608
|  | 523801 | 19.36 | 698.56
|  | 523900 | 19.36 | 698.57
|  | 524003 | 19.35 | 698.494
|  | 524101 | 19.36 | 698.57
|  | 524201 | 19.36 | 698.589
|  | 524303 | 19.36 | 698.581
|  | 524401 | 19.36 | 698.519
|  | 524503 | 19.36 | 698.54
|  | 524601 | 19.36 | 698.533
|  | 524707 | 19.36 | 698.54
|  | 524800 | 19.36 | 698.521
|  | 524901 | 19.36 | 698.588
|  | 525000 | 19.36 | 698.576
|  | 525101 | 19.37 | 698.649
|  | 525202 | 19.39 | 698.906
|  | 525301 | 19.42 | 699.158
|  | 525401 | 19.47 | 699.716
|  | 525501 | 19.47 | 699.689
|  | 525602 | 19.48 | 699.79
|  | 525700 | 19.48 | 699.73
|  | 525803 | 19.48 | 699.77
|  | 525901 | 19.48 | 699.73
|  | 526009 | 19.48 | 699.746
|  | 526101 | 19.46 | 699.554
|  | 526208 | 19.38 | 698.769
|  | 526300 | 19.36 | 698.531
|  | 526401 | 19.36 | 698.54
|  | 526501 | 19.36 | 698.519
|  | 526601 | 19.36 | 698.555
|  | 526703 | 19.36 | 698.542
|  | 526802 | 19.36 | 698.552
|  | 526907 | 19.36 | 698.597
|  | 527002 | 19.36 | 698.608
|  | 527100 | 19.36 | 698.533
|  | 527201 | 19.36 | 698.562
|  | 527308 | 19.36 | 698.519
|  | 527401 | 19.36 | 698.543
|  | 527501 | 19.35 | 698.506
|  | 527603 | 19.36 | 698.525
|  | 527701 | 19.36 | 698.55
|  | 527804 | 19.36 | 698.604
|  | 527901 | 19.36 | 698.555
|  | 528003 | 19.36 | 698.599
|  | 528101 | 19.36 | 698.582
|  | 528208 | 19.4 | 698.98
|  | 528301 | 19.42 | 699.215
|  | 528401 | 19.45 | 699.423
|  | 528501 | 19.46 | 699.611
|  | 528608 | 19.47 | 699.628
|  | 528700 | 19.47 | 699.65
|  | 528801 | 19.47 | 699.686
|  | 528903 | 19.47 | 699.723
|  | 529001 | 19.48 | 699.725
|  | 529103 | 19.46 | 699.607
|  | 529200 | 19.44 | 699.384
|  | 529307 | 19.41 | 699.109
|  | 529400 | 19.4 | 698.927
|  | 529503 | 19.35 | 698.502
|  | 529600 | 19.36 | 698.603
|  | 529700 | 19.36 | 698.522
|  | 529801 | 19.35 | 698.496
|  | 529901 | 19.36 | 698.521
|  | 530001 | 19.35 | 698.493
|  | 530103 | 19.36 | 698.528
|  | 530200 | 19.36 | 698.539
|  | 530300 | 19.37 | 698.621
|  | 530402 | 19.36 | 698.577
|  | 530501 | 19.36 | 698.585
|  | 530607 | 19.36 | 698.609
|  | 530703 | 19.36 | 698.547
|  | 530810 | 19.36 | 698.547
|  | 530900 | 19.36 | 698.539
|  | 531003 | 19.36 | 698.532
|  | 531103 | 19.35 | 698.502
|  | 531200 | 19.36 | 698.575
|  | 531302 | 19.35 | 698.517
|  | 531400 | 19.36 | 698.547
|  | 531502 | 19.36 | 698.558
|  | 531600 | 19.36 | 698.595
|  | 531702 | 19.39 | 698.911
|  | 531800 | 19.43 | 699.237
|  | 531906 | 19.46 | 699.586
|  | 532003 | 19.47 | 699.672
|  | 532101 | 19.48 | 699.772
|  | 532201 | 19.49 | 699.847
|  | 532300 | 19.48 | 699.78
|  | 532401 | 19.48 | 699.805
|  | 532500 | 19.49 | 699.834
|  | 532600 | 19.48 | 699.77
|  | 532700 | 19.47 | 699.676
|  | 532809 | 19.37 | 698.71
|  | 532900 | 19.36 | 698.538
|  | 533004 | 19.36 | 698.525
|  | 533100 | 19.36 | 698.545
|  | 533200 | 19.36 | 698.544
|  | 533303 | 19.36 | 698.617
|  | 533400 | 19.36 | 698.596
|  | 533501 | 19.36 | 698.551
|  | 533601 | 19.36 | 698.61
|  | 533706 | 19.36 | 698.545
|  | 533802 | 19.36 | 698.565
|  | 533909 | 19.36 | 698.541
|  | 534000 | 19.35 | 698.485
|  | 534103 | 19.36 | 698.536
|  | 534200 | 19.35 | 698.486
|  | 534311 | 19.36 | 698.524
|  | 534401 | 19.35 | 698.501
|  | 534500 | 19.36 | 698.578
|  | 534602 | 19.36 | 698.528
|  | 534700 | 19.36 | 698.608
|  | 534806 | 19.4 | 698.982
|  | 534900 | 19.41 | 699.095
|  | 535000 | 19.43 | 699.239
|  | 535103 | 19.43 | 699.275
|  | 535206 | 19.45 | 699.424
|  | 535303 | 19.44 | 699.394
|  | 535403 | 19.44 | 699.399
|  | 535501 | 19.45 | 699.521
|  | 535603 | 19.45 | 699.493
|  | 535705 | 19.44 | 699.346
|  | 535803 | 19.41 | 699.042
|  | 535905 | 19.38 | 698.806
|  | 536005 | 19.35 | 698.486
|  | 536108 | 19.36 | 698.585
|  | 536200 | 19.36 | 698.577
|  | 536303 | 19.35 | 698.511
|  | 536403 | 19.36 | 698.612
|  | 536510 | 19.36 | 698.54
|  | 536602 | 19.36 | 698.555
|  | 536702 | 19.36 | 698.563
|  | 536803 | 19.36 | 698.564
|  | 536902 | 19.36 | 698.591
|  | 537001 | 19.35 | 698.496
|  | 537103 | 19.36 | 698.536
|  | 537209 | 19.36 | 698.546
|  | 537303 | 19.36 | 698.542
|  | 537400 | 19.36 | 698.539
|  | 537503 | 19.36 | 698.59
|  | 537606 | 19.36 | 698.558
|  | 537703 | 19.36 | 698.598
|  | 537803 | 19.37 | 698.665
|  | 537901 | 19.41 | 699.107
|  | 538003 | 19.42 | 699.165
|  | 538101 | 19.44 | 699.364
|  | 538203 | 19.44 | 699.391
|  | 538305 | 19.44 | 699.363
|  | 538403 | 19.44 | 699.371
|  | 538508 | 19.44 | 699.386
|  | 538602 | 19.44 | 699.407
|  | 538702 | 19.44 | 699.392
|  | 538803 | 19.43 | 699.267
|  | 538907 | 19.37 | 698.695
|  | 539000 | 19.35 | 698.486
|  | 539102 | 19.36 | 698.561
|  | 539201 | 19.36 | 698.532
|  | 539303 | 19.36 | 698.536
|  | 539401 | 19.36 | 698.546
|  | 539503 | 19.36 | 698.564
|  | 539601 | 19.36 | 698.552
|  | 539703 | 19.36 | 698.598
|  | 539803 | 19.35 | 698.511
|  | 539901 | 19.36 | 698.577
|  | 540009 | 19.36 | 698.536
|  | 540103 | 19.35 | 698.515
|  | 540202 | 19.35 | 698.513
|  | 540300 | 19.36 | 698.538
|  | 540406 | 19.35 | 698.494
|  | 540503 | 19.36 | 698.534
|  | 540602 | 19.36 | 698.548
|  | 540701 | 19.36 | 698.521
|  | 540803 | 19.37 | 698.705
|  | 540901 | 19.4 | 698.941
|  | 541003 | 19.41 | 699.082
|  | 541100 | 19.43 | 699.317
|  | 541202 | 19.44 | 699.399
|  | 541305 | 19.44 | 699.4
|  | 541403 | 19.44 | 699.381
|  | 541510 | 19.44 | 699.399
|  | 541602 | 19.44 | 699.393
|  | 541701 | 19.44 | 699.378
|  | 541802 | 19.45 | 699.445
|  | 541911 | 19.44 | 699.326
|  | 542003 | 19.42 | 699.206
|  | 542102 | 19.38 | 698.766
|  | 542203 | 19.37 | 698.668
|  | 542300 | 19.36 | 698.537
|  | 542401 | 19.36 | 698.588
|  | 542502 | 19.36 | 698.612
|  | 542603 | 19.36 | 698.573
|  | 542701 | 19.36 | 698.569
|  | 542808 | 19.36 | 698.567
|  | 542902 | 19.36 | 698.521
|  | 543001 | 19.36 | 698.544
|  | 543101 | 19.36 | 698.519
|  | 543205 | 19.35 | 698.492
|  | 543300 | 19.36 | 698.534
|  | 543402 | 19.35 | 698.516
|  | 543502 | 19.36 | 698.536
|  | 543602 | 19.36 | 698.588
|  | 543704 | 19.42 | 699.141
|  | 543802 | 19.43 | 699.315
|  | 543909 | 19.43 | 699.265
|  | 544002 | 19.44 | 699.328
|  | 544101 | 19.44 | 699.374
|  | 544202 | 19.43 | 699.306
|  | 544310 | 19.43 | 699.315
|  | 544400 | 19.44 | 699.366
|  | 544501 | 19.44 | 699.373
|  | 544600 | 19.44 | 699.359
|  | 544702 | 19.43 | 699.283
|  | 544800 | 19.39 | 698.905
|  | 544902 | 19.36 | 698.592
|  | 545007 | 19.36 | 698.546
|  | 545102 | 19.36 | 698.568
|  | 545202 | 19.36 | 698.579
|  | 545302 | 19.36 | 698.531
|  | 545409 | 19.36 | 698.56
|  | 545500 | 19.37 | 698.634
|  | 545602 | 19.36 | 698.552
|  | 545702 | 19.36 | 698.518
|  | 545802 | 19.35 | 698.499
|  | 545906 | 19.36 | 698.518
|  | 546011 | 19.36 | 698.564
|  | 546111 | 19.36 | 698.558
|  | 546204 | 19.36 | 698.562
|  | 546301 | 19.36 | 698.535
|  | 546402 | 19.36 | 698.579
|  | 546502 | 19.42 | 699.155
|  | 546603 | 19.43 | 699.275
|  | 546703 | 19.44 | 699.325
|  | 546815 | 19.44 | 699.343
|  | 546902 | 19.44 | 699.332
|  | 547005 | 19.44 | 699.34
|  | 547109 | 19.44 | 699.329
|  | 547201 | 19.44 | 699.382
|  | 547302 | 19.44 | 699.361
|  | 547401 | 19.43 | 699.314
|  | 547511 | 19.44 | 699.332
|  | 547600 | 19.43 | 699.243
|  | 547702 | 19.39 | 698.862
|  | 547802 | 19.36 | 698.53
|  | 547903 | 19.36 | 698.542
|  | 548003 | 19.35 | 698.511
|  | 548102 | 19.35 | 698.51
|  | 548201 | 19.36 | 698.539
|  | 548303 | 19.36 | 698.539
|  | 548403 | 19.35 | 698.5
|  | 548503 | 19.36 | 698.531
|  | 548601 | 19.36 | 698.53
|  | 548709 | 19.36 | 698.556
|  | 548801 | 19.36 | 698.533
|  | 548902 | 19.36 | 698.528
|  | 549004 | 19.36 | 698.573
|  | 549101 | 19.35 | 698.517
|  | 549203 | 19.38 | 698.736
|  | 549301 | 19.39 | 698.908
|  | 549402 | 19.44 | 699.338
|  | 549500 | 19.44 | 699.416
|  | 549607 | 19.44 | 699.331
|  | 549700 | 19.44 | 699.33
|  | 549802 | 19.43 | 699.314
|  | 549901 | 19.43 | 699.263
|  | 550000 | 19.43 | 699.311
|  | 550105 | 19.43 | 699.291
|  | 550201 | 19.43 | 699.299
|  | 550300 | 19.44 | 699.352
|  | 550400 | 19.43 | 699.319
|  | 550504 | 19.43 | 699.252
|  | 550601 | 19.43 | 699.236
|  | 550700 | 19.42 | 699.202
|  | 550802 | 19.32 | 698.154
|  | 550901 | 19.35 | 698.499
|  | 551003 | 19.35 | 698.461
|  | 551107 | 19.35 | 698.46
|  | 551204 | 19.35 | 698.468
|  | 551301 | 19.35 | 698.432
|  | 551405 | 19.35 | 698.461
|  | 551500 | 19.35 | 698.471
|  | 551601 | 19.36 | 698.519
|  | 551702 | 19.35 | 698.46
|  | 551803 | 19.35 | 698.463
|  | 551904 | 19.35 | 698.488
|  | 552001 | 19.35 | 698.47
|  | 552101 | 19.35 | 698.476
|  | 552203 | 19.35 | 698.467
|  | 552308 | 19.36 | 698.518
|  | 552403 | 19.35 | 698.496
|  | 552501 | 19.35 | 698.476
|  | 552602 | 19.35 | 698.47
|  | 552701 | 19.36 | 698.518
|  | 552808 | 19.38 | 698.76
|  | 552900 | 19.4 | 698.928
|  | 553010 | 19.44 | 699.323
|  | 553101 | 19.45 | 699.435
|  | 553200 | 19.45 | 699.446
|  | 553303 | 19.46 | 699.531
|  | 553402 | 19.45 | 699.478
|  | 553503 | 19.45 | 699.492
|  | 553602 | 19.45 | 699.484
|  | 553710 | 19.45 | 699.465
|  | 553800 | 19.45 | 699.449
|  | 553910 | 19.45 | 699.482
|  | 554000 | 19.45 | 699.48
|  | 554104 | 19.45 | 699.465
|  | 554200 | 19.45 | 699.486
|  | 554300 | 19.45 | 699.52
|  | 554401 | 19.31 | 698.098
|  | 554500 | 19.34 | 698.359
|  | 554606 | 19.34 | 698.363
|  | 554700 | 19.34 | 698.401
|  | 554809 | 19.35 | 698.453
|  | 554903 | 19.35 | 698.461
|  | 555004 | 19.35 | 698.476
|  | 555101 | 19.35 | 698.449
|  | 555200 | 19.35 | 698.456
|  | 555301 | 19.35 | 698.491
|  | 555400 | 19.35 | 698.44
|  | 555503 | 19.35 | 698.439
|  | 555600 | 19.35 | 698.443
|  | 555702 | 19.35 | 698.473
|  | 555800 | 19.36 | 698.61
|  | 555906 | 19.39 | 698.906
|  | 556000 | 19.42 | 699.2
|  | 556103 | 19.44 | 699.362
|  | 556200 | 19.44 | 699.405
|  | 556308 | 19.44 | 699.366
|  | 556401 | 19.43 | 699.316
|  | 556500 | 19.44 | 699.34
|  | 556602 | 19.44 | 699.329
|  | 556700 | 19.44 | 699.359
|  | 556802 | 19.44 | 699.359
|  | 556900 | 19.44 | 699.329
|  | 557000 | 19.43 | 699.295
|  | 557101 | 19.44 | 699.348
|  | 557202 | 19.43 | 699.254
|  | 557300 | 19.42 | 699.162
|  | 557406 | 19.34 | 698.352
|  | 557500 | 19.36 | 698.574
|  | 557600 | 19.35 | 698.45
|  | 557700 | 19.35 | 698.507
|  | 557807 | 19.36 | 698.542
|  | 557903 | 19.35 | 698.469
|  | 558000 | 19.35 | 698.468
|  | 558101 | 19.36 | 698.566
|  | 558200 | 19.35 | 698.499
|  | 558302 | 19.35 | 698.47
|  | 558400 | 19.35 | 698.5
|  | 558505 | 19.35 | 698.474
|  | 558603 | 19.35 | 698.489
|  | 558701 | 19.36 | 698.518
|  | 558801 | 19.35 | 698.449
|  | 558907 | 19.35 | 698.518
|  | 559001 | 19.35 | 698.462
|  | 559107 | 19.36 | 698.602
|  | 559203 | 19.37 | 698.702
|  | 559302 | 19.4 | 698.999
|  | 559402 | 19.44 | 699.327
|  | 559503 | 19.43 | 699.302
|  | 559601 | 19.44 | 699.365
|  | 559703 | 19.43 | 699.279
|  | 559801 | 19.44 | 699.354
|  | 559903 | 19.44 | 699.361
|  | 560006 | 19.44 | 699.335
|  | 560103 | 19.43 | 699.304
|  | 560207 | 19.44 | 699.329
|  | 560303 | 19.44 | 699.356
|  | 560406 | 19.43 | 699.296
|  | 560503 | 19.43 | 699.257
|  | 560602 | 19.42 | 699.201
|  | 560703 | 19.35 | 698.448
|  | 560803 | 19.36 | 698.571
|  | 560902 | 19.36 | 698.523
|  | 561003 | 19.36 | 698.551
|  | 561106 | 19.36 | 698.53
|  | 561202 | 19.35 | 698.438
|  | 561310 | 19.36 | 698.564
|  | 561403 | 19.36 | 698.59
|  | 561504 | 19.36 | 698.539
|  | 561603 | 19.36 | 698.531
|  | 561710 | 19.36 | 698.531
|  | 561802 | 19.35 | 698.508
|  | 561900 | 19.35 | 698.513
|  | 562005 | 19.35 | 698.499
|  | 562103 | 19.35 | 698.495
|  | 562206 | 19.35 | 698.482
|  | 562303 | 19.35 | 698.448
|  | 562400 | 19.35 | 698.459
|  | 562500 | 19.35 | 698.457
|  | 562603 | 19.35 | 698.514
|  | 562700 | 19.36 | 698.532
|  | 562803 | 19.35 | 698.481
|  | 562901 | 19.35 | 698.491
|  | 563003 | 19.35 | 698.456
|  | 563109 | 19.35 | 698.496
|  | 563203 | 19.35 | 698.451
|  | 563302 | 19.35 | 698.51
|  | 563402 | 19.36 | 698.534
|  | 563510 | 19.4 | 698.999
|  | 563600 | 19.41 | 699.102
|  | 563702 | 19.43 | 699.31
|  | 563803 | 19.44 | 699.353
|  | 563903 | 19.44 | 699.377
|  | 564005 | 19.45 | 699.424
|  | 564103 | 19.45 | 699.508
|  | 564209 | 19.42 | 699.159
|  | 564302 | 19.38 | 698.789
|  | 564409 | 19.35 | 698.448
|  | 564500 | 19.36 | 698.539
|  | 564603 | 19.35 | 698.516
|  | 564703 | 19.35 | 698.496
|  | 564810 | 19.36 | 698.601
|  | 564903 | 19.35 | 698.509
|  | 565003 | 19.36 | 698.55
|  | 565104 | 19.36 | 698.522
|  | 565201 | 19.36 | 698.519
|  | 565308 | 19.35 | 698.516
|  | 565402 | 19.36 | 698.535
|  | 565503 | 19.35 | 698.498
|  | 565602 | 19.36 | 698.519
|  | 565701 | 19.36 | 698.534
|  | 565800 | 19.36 | 698.544
|  | 565902 | 19.36 | 698.567
|  | 566000 | 19.35 | 698.473
|  | 566102 | 19.35 | 698.511
|  | 566203 | 19.4 | 698.942
|  | 566301 | 19.42 | 699.124
|  | 566404 | 19.44 | 699.405
|  | 566502 | 19.44 | 699.379
|  | 566607 | 19.45 | 699.434
|  | 566701 | 19.45 | 699.478
|  | 566805 | 19.45 | 699.474
|  | 566902 | 19.46 | 699.596
|  | 567009 | 19.44 | 699.358
|  | 567102 | 19.44 | 699.35
|  | 567201 | 19.4 | 699.003
|  | 567302 | 19.35 | 698.457
|  | 567402 | 19.36 | 698.565
|  | 567500 | 19.36 | 698.536
|  | 567602 | 19.36 | 698.521
|  | 567700 | 19.36 | 698.596
|  | 567802 | 19.35 | 698.479
|  | 567904 | 19.36 | 698.581
|  | 568002 | 19.35 | 698.496
|  | 568104 | 19.36 | 698.574
|  | 568202 | 19.35 | 698.474
|  | 568310 | 19.35 | 698.466
|  | 568401 | 19.35 | 698.472
|  | 568506 | 19.35 | 698.496
|  | 568601 | 19.35 | 698.497
|  | 568701 | 19.35 | 698.462
|  | 568803 | 19.35 | 698.448
|  | 568902 | 19.35 | 698.475
|  | 569002 | 19.35 | 698.498
|  | 569102 | 19.36 | 698.549
|  | 569207 | 19.4 | 698.937
|  | 569301 | 19.42 | 699.163
|  | 569405 | 19.42 | 699.172
|  | 569503 | 19.42 | 699.175
|  | 569602 | 19.43 | 699.236
|  | 569702 | 19.42 | 699.182
|  | 569802 | 19.43 | 699.249
|  | 569909 | 19.43 | 699.264
|  | 570002 | 19.43 | 699.283
|  | 570109 | 19.44 | 699.401
|  | 570201 | 19.43 | 699.32
|  | 570302 | 19.42 | 699.126
|  | 570400 | 19.39 | 698.831
|  | 570502 | 19.36 | 698.552
|  | 570600 | 19.36 | 698.54
|  | 570701 | 19.36 | 698.537
|  | 570804 | 19.36 | 698.586
|  | 570902 | 19.36 | 698.537
|  | 571008 | 19.35 | 698.497
|  | 571102 | 19.36 | 698.518
|  | 571201 | 19.35 | 698.429
|  | 571300 | 19.36 | 698.529
|  | 571400 | 19.35 | 698.443
|  | 571502 | 19.35 | 698.437
|  | 571601 | 19.35 | 698.442
|  | 571703 | 19.36 | 698.534
|  | 571801 | 19.35 | 698.511
|  | 571903 | 19.38 | 698.786
|  | 572001 | 19.41 | 699.035
|  | 572101 | 19.45 | 699.475
|  | 572200 | 19.46 | 699.623
|  | 572303 | 19.49 | 699.886
|  | 572401 | 19.49 | 699.88
|  | 572507 | 19.5 | 699.945
|  | 572601 | 19.5 | 699.958
|  | 572708 | 19.49 | 699.923
|  | 572801 | 19.5 | 699.966
|  | 572901 | 19.5 | 699.961
|  | 573001 | 19.49 | 699.866
|  | 573108 | 19.39 | 698.895
|  | 573202 | 19.34 | 698.41
|  | 573303 | 19.36 | 698.564
|  | 573409 | 19.36 | 698.555
|  | 573503 | 19.36 | 698.546
|  | 573602 | 19.35 | 698.492
|  | 573701 | 19.36 | 698.524
|  | 573801 | 19.36 | 698.586
|  | 573910 | 19.36 | 698.533
|  | 574001 | 19.36 | 698.534
|  | 574100 | 19.36 | 698.545
|  | 574207 | 19.35 | 698.474
|  | 574301 | 19.35 | 698.477
|  | 574401 | 19.35 | 698.485
|  | 574502 | 19.35 | 698.454
|  | 574601 | 19.35 | 698.5
|  | 574751 | 19.35 | 698.507
|  | 574803 | 19.35 | 698.507
|  | 574900 | 19.36 | 698.549
|  | 575002 | 19.41 | 699.038
|  | 575101 | 19.44 | 699.379
|  | 575204 | 19.5 | 699.929
|  | 575301 | 19.52 | 700.131
|  | 575408 | 19.52 | 700.171
|  | 575501 | 19.52 | 700.182
|  | 575601 | 19.52 | 700.178
|  | 575701 | 19.52 | 700.196
|  | 575809 | 19.53 | 700.248
|  | 575903 | 19.52 | 700.198
|  | 576001 | 19.52 | 700.21
|  | 576101 | 19.5 | 699.981
|  | 576201 | 19.44 | 699.371
|  | 576302 | 19.36 | 698.572
|  | 576400 | 19.34 | 698.341
|  | 576500 | 19.35 | 698.438
|  | 576601 | 19.35 | 698.462
|  | 576700 | 19.36 | 698.522
|  | 576802 | 19.35 | 698.477
|  | 576901 | 19.35 | 698.489
|  | 577002 | 19.35 | 698.486
|  | 577101 | 19.35 | 698.496
|  | 577202 | 19.35 | 698.463
|  | 577300 | 19.35 | 698.496
|  | 577406 | 19.35 | 698.447
|  | 577500 | 19.35 | 698.44
|  | 577610 | 19.35 | 698.472
|  | 577700 | 19.35 | 698.487
|  | 577803 | 19.35 | 698.446
|  | 577903 | 19.36 | 698.52
|  | 578000 | 19.37 | 698.662
|  | 578102 | 19.42 | 699.128
|  | 578200 | 19.45 | 699.515
|  | 578302 | 19.45 | 699.51
|  | 578400 | 19.46 | 699.569
|  | 578506 | 19.47 | 699.624
|  | 578600 | 19.46 | 699.602
|  | 578703 | 19.46 | 699.591
|  | 578800 | 19.48 | 699.769
|  | 578907 | 19.47 | 699.654
|  | 579001 | 19.46 | 699.539
|  | 579109 | 19.37 | 698.717
|  | 579200 | 19.33 | 698.272
|  | 579301 | 19.35 | 698.485
|  | 579402 | 19.35 | 698.461
|  | 579500 | 19.35 | 698.486
|  | 579605 | 19.34 | 698.398
|  | 579703 | 19.35 | 698.503
|  | 579805 | 19.35 | 698.491
|  | 579900 | 19.35 | 698.485
|  | 580003 | 19.35 | 698.434
|  | 580101 | 19.34 | 698.417
|  | 580200 | 19.35 | 698.481
|  | 580306 | 19.35 | 698.475
|  | 580403 | 19.34 | 698.383
|  | 580501 | 19.35 | 698.44
|  | 580601 | 19.35 | 698.457
|  | 580707 | 19.35 | 698.457
|  | 580803 | 19.35 | 698.48
|  | 580901 | 19.35 | 698.467
|  | 581001 | 19.37 | 698.627
|  | 581100 | 19.38 | 698.765
|  | 581202 | 19.41 | 699.066
|  | 581300 | 19.42 | 699.162
|  | 581408 | 19.44 | 699.336
|  | 581500 | 19.45 | 699.437
|  | 581611 | 19.45 | 699.484
|  | 581700 | 19.45 | 699.478
|  | 581803 | 19.46 | 699.547
|  | 581902 | 19.46 | 699.541
|  | 582008 | 19.44 | 699.416
|  | 582103 | 19.34 | 698.355
|  | 582200 | 19.33 | 698.276
|  | 582303 | 19.34 | 698.404
|  | 582402 | 19.34 | 698.413
|  | 582502 | 19.35 | 698.454
|  | 582600 | 19.35 | 698.452
|  | 582706 | 19.35 | 698.488
|  | 582800 | 19.35 | 698.436
|  | 582906 | 19.35 | 698.496
|  | 583001 | 19.34 | 698.404
|  | 583102 | 19.35 | 698.421
|  | 583203 | 19.34 | 698.411
|  | 583303 | 19.35 | 698.431
|  | 583406 | 19.34 | 698.398
|  | 583501 | 19.34 | 698.401
|  | 583610 | 19.36 | 698.576
|  | 583702 | 19.38 | 698.806
|  | 583807 | 19.42 | 699.134
|  | 583901 | 19.45 | 699.449
|  | 584003 | 19.46 | 699.573
|  | 584102 | 19.48 | 699.732
|  | 584203 | 19.49 | 699.842
|  | 584301 | 19.5 | 700.01
|  | 584402 | 19.5 | 700.005
|  | 584505 | 19.51 | 700.044
|  | 584603 | 19.51 | 700.058
|  | 584710 | 19.5 | 699.989
|  | 584800 | 19.51 | 700.069
|  | 584903 | 19.5 | 699.987
|  | 585002 | 19.45 | 699.496
|  | 585110 | 19.34 | 698.386
|  | 585203 | 19.36 | 698.581
|  | 585301 | 19.34 | 698.408
|  | 585402 | 19.35 | 698.465
|  | 585503 | 19.35 | 698.479
|  | 585600 | 19.35 | 698.443
|  | 585703 | 19.35 | 698.43
|  | 585801 | 19.35 | 698.454
|  | 585902 | 19.34 | 698.366
|  | 586004 | 19.35 | 698.448
|  | 586103 | 19.35 | 698.463
|  | 586202 | 19.35 | 698.44
|  | 586302 | 19.34 | 698.415
|  | 586407 | 19.35 | 698.425
|  | 586500 | 19.34 | 698.392
|  | 586603 | 19.34 | 698.389
|  | 586701 | 19.34 | 698.416
|  | 586802 | 19.35 | 698.427
|  | 586901 | 19.35 | 698.443
|  | 587003 | 19.35 | 698.447
|  | 587101 | 19.35 | 698.461
|  | 587201 | 19.36 | 698.561
|  | 587307 | 19.39 | 698.82
|  | 587403 | 19.41 | 699.052
|  | 587502 | 19.46 | 699.536
|  | 587603 | 19.46 | 699.598
|  | 587708 | 19.46 | 699.614
|  | 587803 | 19.47 | 699.721
|  | 587902 | 19.47 | 699.69
|  | 588002 | 19.48 | 699.767
|  | 588100 | 19.48 | 699.771
|  | 588209 | 19.48 | 699.818
|  | 588303 | 19.48 | 699.742
|  | 588405 | 19.49 | 699.86
|  | 588502 | 19.48 | 699.778
|  | 588603 | 19.45 | 699.452
|  | 588702 | 19.34 | 698.379
|  | 588803 | 19.37 | 698.651
|  | 588900 | 19.35 | 698.499
|  | 589002 | 19.35 | 698.487
|  | 589110 | 19.35 | 698.512
|  | 589202 | 19.35 | 698.451
|  | 589305 | 19.35 | 698.509
|  | 589409 | 19.35 | 698.445
|  | 589503 | 19.35 | 698.511
|  | 589602 | 19.35 | 698.464
|  | 589703 | 19.35 | 698.445
|  | 589804 | 19.35 | 698.417
|  | 589902 | 19.35 | 698.494
|  | 590004 | 19.35 | 698.441
|  | 590104 | 19.35 | 698.443
|  | 590208 | 19.34 | 698.406
|  | 590302 | 19.35 | 698.463
|  | 590401 | 19.37 | 698.698
|  | 590502 | 19.38 | 698.767
|  | 590609 | 19.41 | 699.087
|  | 590700 | 19.42 | 699.193
|  | 590802 | 19.43 | 699.234
|  | 590902 | 19.43 | 699.259
|  | 591002 | 19.43 | 699.246
|  | 591100 | 19.43 | 699.3
|  | 591202 | 19.43 | 699.278
|  | 591310 | 19.44 | 699.343
|  | 591400 | 19.44 | 699.354
|  | 591502 | 19.44 | 699.332
|  | 591603 | 19.44 | 699.353
|  | 591701 | 19.43 | 699.318
|  | 591800 | 19.43 | 699.304
|  | 591900 | 19.43 | 699.255
|  | 592006 | 19.42 | 699.147
|  | 592102 | 19.39 | 698.911
|  | 592201 | 19.35 | 698.512
|  | 592300 | 19.35 | 698.491
|  | 592401 | 19.35 | 698.507
|  | 592500 | 19.36 | 698.521
|  | 592602 | 19.35 | 698.473
|  | 592701 | 19.35 | 698.504
|  | 592802 | 19.35 | 698.482
|  | 592900 | 19.35 | 698.496
|  | 593002 | 19.34 | 698.408
|  | 593102 | 19.35 | 698.434
|  | 593202 | 19.35 | 698.511
|  | 593307 | 19.35 | 698.471
|  | 593402 | 19.35 | 698.451
|  | 593505 | 19.35 | 698.459
|  | 593602 | 19.35 | 698.464
|  | 593701 | 19.36 | 698.574
|  | 593800 | 19.41 | 699.04
|  | 593902 | 19.43 | 699.246
|  | 594004 | 19.43 | 699.302
|  | 594101 | 19.44 | 699.375
|  | 594206 | 19.45 | 699.43
|  | 594302 | 19.44 | 699.415
|  | 594404 | 19.44 | 699.351
|  | 594501 | 19.45 | 699.424
|  | 594602 | 19.44 | 699.397
|  | 594701 | 19.44 | 699.413
|  | 594802 | 19.44 | 699.36
|  | 594904 | 19.44 | 699.333
|  | 595002 | 19.44 | 699.323
|  | 595107 | 19.36 | 698.579
|  | 595201 | 19.34 | 698.363
|  | 595306 | 19.35 | 698.464
|  | 595400 | 19.35 | 698.447
|  | 595502 | 19.35 | 698.513
|  | 595602 | 19.35 | 698.445
|  | 595701 | 19.34 | 698.414
|  | 595802 | 19.35 | 698.466
|  | 595902 | 19.35 | 698.435
|  | 596002 | 19.35 | 698.451
|  | 596103 | 19.34 | 698.413
|  | 596202 | 19.35 | 698.454
|  | 596301 | 19.34 | 698.399
|  | 596402 | 19.34 | 698.411
|  | 596500 | 19.35 | 698.435
|  | 596607 | 19.36 | 698.554
|  | 596700 | 19.37 | 698.648
|  | 596800 | 19.43 | 699.242
|  | 596900 | 19.43 | 699.289
|  | 597005 | 19.44 | 699.354
|  | 597102 | 19.44 | 699.328
|  | 597201 | 19.43 | 699.309
|  | 597304 | 19.44 | 699.344
|  | 597400 | 19.44 | 699.361
|  | 597504 | 19.44 | 699.385
|  | 597601 | 19.44 | 699.379
|  | 597707 | 19.44 | 699.405
|  | 597801 | 19.45 | 699.43
|  | 597903 | 19.45 | 699.472
|  | 598000 | 19.44 | 699.335
|  | 598107 | 19.36 | 698.546
|  | 598201 | 19.34 | 698.354
|  | 598302 | 19.35 | 698.509
|  | 598400 | 19.35 | 698.482
|  | 598501 | 19.35 | 698.476
|  | 598603 | 19.35 | 698.465
|  | 598701 | 19.34 | 698.413
|  | 598801 | 19.35 | 698.46
|  | 598901 | 19.34 | 698.397
|  | 599002 | 19.34 | 698.4
|  | 599101 | 19.34 | 698.401
|  | 599207 | 19.34 | 698.363
|  | 599301 | 19.34 | 698.403
|  | 599402 | 19.34 | 698.379
|  | 599502 | 19.34 | 698.414
|  | 599609 | 19.35 | 698.46
|  | 599700 | 19.34 | 698.387
|  | 599800 | 19.34 | 698.407
|  | 599900 | 19.36 | 698.522
|  | 600001 | 19.36 | 698.574
|  | 600103 | 19.4 | 698.985
|  | 600201 | 19.42 | 699.209
|  | 600300 | 19.43 | 699.317
|  | 600403 | 19.44 | 699.353
|  | 600509 | 19.44 | 699.336
|  | 600603 | 19.43 | 699.274
|  | 600701 | 19.43 | 699.287
|  | 600803 | 19.44 | 699.35
|  | 600901 | 19.44 | 699.339
|  | 601007 | 19.43 | 699.289
|  | 601103 | 19.44 | 699.332
|  | 601207 | 19.44 | 699.322
|  | 601303 | 19.44 | 699.341
|  | 601403 | 19.44 | 699.378
|  | 601502 | 19.44 | 699.371
|  | 601603 | 19.44 | 699.332
|  | 601700 | 19.43 | 699.308
|  | 601803 | 19.44 | 699.365
|  | 601907 | 19.42 | 699.218
|  | 602006 | 19.36 | 698.53
|  | 602102 | 19.35 | 698.483
|  | 602200 | 19.34 | 698.354
|  | 602303 | 19.35 | 698.428
|  | 602400 | 19.34 | 698.41
|  | 602500 | 19.35 | 698.485
|  | 602600 | 19.35 | 698.46
|  | 602707 | 19.34 | 698.414
|  | 602801 | 19.34 | 698.383
|  | 602900 | 19.34 | 698.355
|  | 603002 | 19.35 | 698.423
|  | 603100 | 19.35 | 698.428
|  | 603202 | 19.34 | 698.373
|  | 603302 | 19.34 | 698.351
|  | 603404 | 19.34 | 698.365
|  | 603500 | 19.34 | 698.377
|  | 603602 | 19.35 | 698.496
|  | 603701 | 19.36 | 698.606
|  | 603809 | 19.39 | 698.885
|  | 603901 | 19.41 | 699.093
|  | 604000 | 19.42 | 699.191
|  | 604106 | 19.43 | 699.271
|  | 604200 | 19.44 | 699.323
|  | 604306 | 19.43 | 699.285
|  | 604400 | 19.43 | 699.293
|  | 604500 | 19.43 | 699.321
|  | 604600 | 19.43 | 699.314
|  | 604707 | 19.43 | 699.311
|  | 604800 | 19.43 | 699.304
|  | 604903 | 19.43 | 699.287
|  | 605003 | 19.43 | 699.297
|  | 605100 | 19.43 | 699.32
|  | 605202 | 19.44 | 699.33
|  | 605300 | 19.34 | 698.372
|  | 605402 | 19.35 | 698.426
|  | 605500 | 19.34 | 698.337
|  | 605606 | 19.33 | 698.311
|  | 605700 | 19.34 | 698.319
|  | 605803 | 19.34 | 698.354
|  | 605900 | 19.34 | 698.352
|  | 606000 | 19.34 | 698.342
|  | 606102 | 19.34 | 698.333
|  | 606200 | 19.34 | 698.339
|  | 606303 | 19.34 | 698.36
|  | 606402 | 19.34 | 698.38
|  | 606505 | 19.34 | 698.36
|  | 606600 | 19.33 | 698.268
|  | 606710 | 19.34 | 698.326
|  | 606800 | 19.34 | 698.373
|  | 606903 | 19.34 | 698.318
|  | 607000 | 19.34 | 698.317
|  | 607102 | 19.34 | 698.346
|  | 607208 | 19.34 | 698.335
|  | 607301 | 19.35 | 698.459
|  | 607403 | 19.37 | 698.644
|  | 607502 | 19.39 | 698.821
|  | 607610 | 19.4 | 698.979
|  | 607700 | 19.42 | 699.133
|  | 607802 | 19.41 | 699.038
|  | 607901 | 19.41 | 699.089
|  | 608003 | 19.41 | 699.108
|  | 608107 | 19.41 | 699.054
|  | 608203 | 19.4 | 698.979
|  | 608304 | 19.42 | 699.159
|  | 608401 | 19.43 | 699.245
|  | 608507 | 19.37 | 698.719
|  | 608600 | 19.31 | 698.043
|  | 608703 | 19.33 | 698.229
|  | 608801 | 19.32 | 698.203
|  | 608903 | 19.33 | 698.262
|  | 609000 | 19.33 | 698.301
|  | 609102 | 19.33 | 698.28
|  | 609205 | 19.34 | 698.33
|  | 609300 | 19.33 | 698.285
|  | 609402 | 19.33 | 698.236
|  | 609503 | 19.34 | 698.353
|  | 609610 | 19.35 | 698.426
|  | 609701 | 19.35 | 698.423
|  | 609803 | 19.36 | 698.573
|  | 609901 | 19.4 | 698.949
|  | 610003 | 19.41 | 699.097
|  | 610104 | 19.45 | 699.429
|  | 610203 | 19.45 | 699.471
|  | 610309 | 19.47 | 699.65
|  | 610403 | 19.47 | 699.688
|  | 610510 | 19.48 | 699.806
|  | 610603 | 19.48 | 699.803
|  | 610704 | 19.47 | 699.683
|  | 610803 | 19.44 | 699.415
|  | 610902 | 19.39 | 698.854
|  | 611000 | 19.33 | 698.238
|  | 611102 | 19.34 | 698.354
|  | 611210 | 19.33 | 698.311
|  | 611302 | 19.33 | 698.314
|  | 611403 | 19.34 | 698.392
|  | 611500 | 19.34 | 698.338
|  | 611603 | 19.33 | 698.28
|  | 611701 | 19.33 | 698.279
|  | 611803 | 19.34 | 698.404
|  | 611900 | 19.33 | 698.281
|  | 612003 | 19.33 | 698.308
|  | 612102 | 19.34 | 698.351
|  | 612203 | 19.33 | 698.265
|  | 612304 | 19.34 | 698.364
|  | 612403 | 19.33 | 698.311
|  | 612509 | 19.34 | 698.371
|  | 612603 | 19.36 | 698.544
|  | 612703 | 19.4 | 698.966
|  | 612803 | 19.42 | 699.204
|  | 612911 | 19.43 | 699.264
|  | 613003 | 19.44 | 699.331
|  | 613101 | 19.44 | 699.334
|  | 613201 | 19.45 | 699.426
|  | 613302 | 19.45 | 699.452
|  | 613409 | 19.45 | 699.456
|  | 613502 | 19.44 | 699.406
|  | 613601 | 19.42 | 699.164
|  | 613702 | 19.39 | 698.89
|  | 613801 | 19.36 | 698.543
|  | 613902 | 19.33 | 698.316
|  | 614001 | 19.34 | 698.35
|  | 614100 | 19.34 | 698.415
|  | 614202 | 19.33 | 698.27
|  | 614304 | 19.35 | 698.474
|  | 614402 | 19.33 | 698.299
|  | 614503 | 19.34 | 698.37
|  | 614601 | 19.33 | 698.298
|  | 614700 | 19.34 | 698.345
|  | 614801 | 19.33 | 698.31
|  | 614909 | 19.33 | 698.294
|  | 615002 | 19.34 | 698.34
|  | 615102 | 19.33 | 698.28
|  | 615202 | 19.34 | 698.326
|  | 615309 | 19.34 | 698.359
|  | 615402 | 19.34 | 698.344
|  | 615502 | 19.34 | 698.368
|  | 615604 | 19.34 | 698.369
|  | 615702 | 19.36 | 698.566
|  | 615807 | 19.42 | 699.164
|  | 615901 | 19.42 | 699.162
|  | 616001 | 19.43 | 699.264
|  | 616102 | 19.43 | 699.231
|  | 616209 | 19.42 | 699.2
|  | 616302 | 19.43 | 699.27
|  | 616402 | 19.43 | 699.32
|  | 616500 | 19.43 | 699.251
|  | 616602 | 19.43 | 699.286
|  | 616704 | 19.4 | 699.017
|  | 616802 | 19.37 | 698.703
|  | 616909 | 19.33 | 698.304
|  | 617002 | 19.34 | 698.41
|  | 617105 | 19.34 | 698.322
|  | 617202 | 19.34 | 698.357
|  | 617309 | 19.34 | 698.337
|  | 617402 | 19.33 | 698.316
|  | 617502 | 19.34 | 698.358
|  | 617600 | 19.34 | 698.348
|  | 617702 | 19.34 | 698.365
|  | 617804 | 19.34 | 698.335
|  | 617902 | 19.34 | 698.344
|  | 618004 | 19.33 | 698.286
|  | 618103 | 19.33 | 698.285
|  | 618209 | 19.35 | 698.419
|  | 618302 | 19.34 | 698.339
|  | 618401 | 19.34 | 698.361
|  | 618502 | 19.34 | 698.365
|  | 618605 | 19.38 | 698.722
|  | 618701 | 19.41 | 699.093
|  | 618802 | 19.45 | 699.427
|  | 618902 | 19.45 | 699.498
|  | 619002 | 19.45 | 699.521
|  | 619103 | 19.45 | 699.496
|  | 619201 | 19.47 | 699.638
|  | 619304 | 19.47 | 699.633
|  | 619400 | 19.46 | 699.616
|  | 619507 | 19.46 | 699.582
|  | 619601 | 19.45 | 699.478
|  | 619702 | 19.35 | 698.493
|  | 619801 | 19.34 | 698.335
|  | 619901 | 19.35 | 698.424
|  | 620002 | 19.34 | 698.377
|  | 620101 | 19.34 | 698.385
|  | 620203 | 19.34 | 698.354
|  | 620301 | 19.33 | 698.316
|  | 620403 | 19.34 | 698.395
|  | 620500 | 19.34 | 698.391
|  | 620606 | 19.34 | 698.379
|  | 620701 | 19.33 | 698.297
|  | 620800 | 19.34 | 698.369
|  | 620902 | 19.33 | 698.305
|  | 621001 | 19.34 | 698.326
|  | 621102 | 19.33 | 698.271
|  | 621201 | 19.34 | 698.378
|  | 621303 | 19.35 | 698.419
|  | 621402 | 19.35 | 698.429
|  | 621504 | 19.39 | 698.894
|  | 621601 | 19.43 | 699.228
|  | 621707 | 19.44 | 699.41
|  | 621801 | 19.45 | 699.486
|  | 621906 | 19.45 | 699.521
|  | 622000 | 19.46 | 699.58
|  | 622101 | 19.46 | 699.596
|  | 622202 | 19.46 | 699.531
|  | 622300 | 19.46 | 699.53
|  | 622404 | 19.38 | 698.784
|  | 622501 | 19.33 | 698.218
|  | 622608 | 19.34 | 698.359
|  | 622701 | 19.34 | 698.375
|  | 622801 | 19.34 | 698.349
|  | 622901 | 19.33 | 698.307
|  | 623008 | 19.34 | 698.359
|  | 623102 | 19.35 | 698.449
|  | 623201 | 19.35 | 698.429
|  | 623302 | 19.34 | 698.375
|  | 623401 | 19.34 | 698.341
|  | 623503 | 19.33 | 698.307
|  | 623601 | 19.34 | 698.416
|  | 623702 | 19.34 | 698.322
|  | 623801 | 19.34 | 698.4
|  | 623907 | 19.37 | 698.621
|  | 624001 | 19.39 | 698.845
|  | 624100 | 19.42 | 699.181
|  | 624200 | 19.42 | 699.15
|  | 624309 | 19.43 | 699.232
|  | 624401 | 19.43 | 699.257
|  | 624501 | 19.43 | 699.254
|  | 624601 | 19.43 | 699.276
|  | 624701 | 19.43 | 699.262
|  | 624804 | 19.44 | 699.362
|  | 624901 | 19.43 | 699.309
|  | 625010 | 19.43 | 699.222
|  | 625100 | 19.38 | 698.755
|  | 625206 | 19.34 | 698.404
|  | 625305 | 19.34 | 698.348
|  | 625400 | 19.34 | 698.364
|  | 625504 | 19.34 | 698.386
|  | 625600 | 19.34 | 698.394
|  | 625700 | 19.34 | 698.357
|  | 625803 | 19.34 | 698.335
|  | 625904 | 19.34 | 698.382
|  | 626002 | 19.34 | 698.347
|  | 626100 | 19.34 | 698.412
|  | 626201 | 19.34 | 698.377
|  | 626300 | 19.33 | 698.314
|  | 626400 | 19.34 | 698.335
|  | 626500 | 19.34 | 698.343
|  | 626602 | 19.35 | 698.449
|  | 626700 | 19.36 | 698.616
|  | 626805 | 19.41 | 699.06
|  | 626901 | 19.42 | 699.182
|  | 627010 | 19.45 | 699.497
|  | 627100 | 19.46 | 699.608
|  | 627205 | 19.47 | 699.648
|  | 627300 | 19.47 | 699.632
|  | 627400 | 19.47 | 699.696
|  | 627503 | 19.48 | 699.808
|  | 627600 | 19.48 | 699.801
|  | 627703 | 19.49 | 699.835
|  | 627800 | 19.49 | 699.842
|  | 627905 | 19.34 | 698.386
|  | 628000 | 19.33 | 698.243
|  | 628102 | 19.33 | 698.313
|  | 628201 | 19.34 | 698.373
|  | 628302 | 19.34 | 698.38
|  | 628403 | 19.34 | 698.392
|  | 628500 | 19.34 | 698.377
|  | 628600 | 19.33 | 698.313
|  | 628703 | 19.34 | 698.377
|  | 628807 | 19.34 | 698.364
|  | 628901 | 19.34 | 698.341
|  | 629003 | 19.34 | 698.383
|  | 629100 | 19.34 | 698.347
|  | 629200 | 19.34 | 698.333
|  | 629303 | 19.35 | 698.457
|  | 629403 | 19.35 | 698.457
|  | 629502 | 19.4 | 698.94
|  | 629600 | 19.41 | 699.115
|  | 629702 | 19.46 | 699.53
|  | 629800 | 19.45 | 699.519
|  | 629907 | 19.46 | 699.614
|  | 630000 | 19.46 | 699.62
|  | 630104 | 19.46 | 699.609
|  | 630202 | 19.47 | 699.626
|  | 630300 | 19.47 | 699.661
|  | 630400 | 19.48 | 699.743
|  | 630500 | 19.47 | 699.714
|  | 630603 | 19.48 | 699.765
|  | 630701 | 19.48 | 699.738
|  | 630808 | 19.36 | 698.61
|  | 630903 | 19.31 | 698.11
|  | 631007 | 19.34 | 698.331
|  | 631101 | 19.34 | 698.319
|  | 631203 | 19.34 | 698.347
|  | 631315 | 19.34 | 698.383
|  | 633107 | 19.34 | 698.383
|  | 633321 | 19.42 | 699.144
|  | 633332 | 19.42 | 699.144
|  | 633337 | 19.42 | 699.144
|  | 633342 | 19.42 | 699.144
|  | 633347 | 19.42 | 699.144
|  | 633352 | 19.42 | 699.144
|  | 633357 | 19.42 | 699.144
|  | 633362 | 19.42 | 699.144
|  | 633367 | 19.42 | 699.144
|  | 633372 | 19.42 | 699.144
|  | 633377 | 19.42 | 699.144
|  | 633390 | 19.42 | 699.184
|  | 633402 | 19.42 | 699.184
|  | 633408 | 19.42 | 699.184
|  | 633413 | 19.42 | 699.184
|  | 633418 | 19.42 | 699.184
|  | 633423 | 19.42 | 699.184
|  | 633430 | 19.42 | 699.184
|  | 633435 | 19.42 | 699.184
|  | 633439 | 19.42 | 699.184
|  | 633503 | 19.43 | 699.258
|  | 633600 | 19.43 | 699.305
|  | 633703 | 19.43 | 699.3
|  | 633811 | 19.45 | 699.468
|  | 633903 | 19.42 | 699.174
|  | 634003 | 19.36 | 698.586
|  | 634101 | 19.34 | 698.343
|  | 634203 | 19.33 | 698.285
|  | 634311 | 19.34 | 698.341
|  | 634403 | 19.33 | 698.312
|  | 634504 | 19.34 | 698.37
|  | 634603 | 19.34 | 698.336
|  | 634710 | 19.34 | 698.322
|  | 634800 | 19.33 | 698.309
|  | 634903 | 19.34 | 698.333
|  | 635001 | 19.34 | 698.352
|  | 635103 | 19.33 | 698.304
|  | 635201 | 19.33 | 698.311
|  | 635303 | 19.33 | 698.295
|  | 635407 | 19.34 | 698.319
|  | 635502 | 19.34 | 698.319
|  | 635609 | 19.34 | 698.351
|  | 635703 | 19.34 | 698.378
|  | 635809 | 19.34 | 698.362
|  | 635903 | 19.34 | 698.389
|  | 636009 | 19.36 | 698.564
|  | 636103 | 19.38 | 698.735
|  | 636203 | 19.41 | 699.043
|  | 636303 | 19.41 | 699.059
|  | 636410 | 19.42 | 699.121
|  | 636502 | 19.41 | 699.079
|  | 636603 | 19.42 | 699.126
|  | 636700 | 19.42 | 699.166
|  | 636803 | 19.43 | 699.23
|  | 636905 | 19.42 | 699.216
|  | 637002 | 19.42 | 699.125
|  | 637108 | 19.32 | 698.19
|  | 637201 | 19.32 | 698.182
|  | 637305 | 19.33 | 698.221
|  | 637402 | 19.33 | 698.26
|  | 637507 | 19.33 | 698.274
|  | 637603 | 19.34 | 698.341
|  | 637702 | 19.33 | 698.308
|  | 637800 | 19.33 | 698.284
|  | 637902 | 19.33 | 698.292
|  | 638007 | 19.33 | 698.252
|  | 638102 | 19.34 | 698.366
|  | 638201 | 19.34 | 698.336
|  | 638303 | 19.35 | 698.428
|  | 638405 | 19.34 | 698.331
|  | 638500 | 19.35 | 698.44
|  | 638609 | 19.38 | 698.768
|  | 638700 | 19.4 | 698.979
|  | 638802 | 19.42 | 699.214
|  | 638902 | 19.46 | 699.59
|  | 639002 | 19.47 | 699.678
|  | 639104 | 19.48 | 699.784
|  | 639202 | 19.49 | 699.888
|  | 639305 | 19.49 | 699.878
|  | 639402 | 19.49 | 699.884
|  | 639502 | 19.49 | 699.906
|  | 639603 | 19.5 | 699.991
|  | 639702 | 19.49 | 699.912
|  | 639800 | 19.44 | 699.343
|  | 639902 | 19.34 | 698.384
|  | 640003 | 19.34 | 698.321
|  | 640102 | 19.33 | 698.297
|  | 640208 | 19.34 | 698.324
|  | 640302 | 19.33 | 698.271
|  | 640410 | 19.34 | 698.33
|  | 640501 | 19.33 | 698.268
|  | 640605 | 19.33 | 698.311
|  | 640700 | 19.33 | 698.218
|  | 640809 | 19.33 | 698.284
|  | 640900 | 19.33 | 698.267
|  | 641002 | 19.33 | 698.27
|  | 641100 | 19.33 | 698.261
|  | 641202 | 19.33 | 698.315
|  | 641300 | 19.35 | 698.461
|  | 641402 | 19.36 | 698.601
|  | 641500 | 19.41 | 699.097
|  | 641602 | 19.42 | 699.201
|  | 641700 | 19.42 | 699.18
|  | 641802 | 19.42 | 699.204
|  | 641910 | 19.42 | 699.191
|  | 642002 | 19.42 | 699.219
|  | 642105 | 19.43 | 699.265
|  | 642201 | 19.43 | 699.253
|  | 642301 | 19.42 | 699.212
|  | 642402 | 19.43 | 699.256
|  | 642501 | 19.43 | 699.318
|  | 642600 | 19.43 | 699.276
|  | 642702 | 19.41 | 699.05
|  | 642800 | 19.3 | 698.002
|  | 642902 | 19.33 | 698.307
|  | 643003 | 19.33 | 698.229
|  | 643102 | 19.33 | 698.295
|  | 643202 | 19.33 | 698.3
|  | 643301 | 19.34 | 698.319
|  | 643407 | 19.33 | 698.272
|  | 643501 | 19.33 | 698.308
|  | 643600 | 19.33 | 698.313
|  | 643703 | 19.33 | 698.301
|  | 643801 | 19.33 | 698.29
|  | 643902 | 19.33 | 698.313
|  | 644001 | 19.33 | 698.258
|  | 644101 | 19.33 | 698.305
|  | 644204 | 19.33 | 698.253
|  | 644307 | 19.35 | 698.429
|  | 644401 | 19.36 | 698.55
|  | 644507 | 19.41 | 699.045
|  | 644601 | 19.42 | 699.154
|  | 644710 | 19.41 | 699.104
|  | 644801 | 19.42 | 699.155
|  | 644909 | 19.43 | 699.248
|  | 645002 | 19.43 | 699.264
|  | 645101 | 19.43 | 699.289
|  | 645204 | 19.43 | 699.245
|  | 645300 | 19.43 | 699.259
|  | 645402 | 19.43 | 699.256
|  | 645501 | 19.44 | 699.329
|  | 645607 | 19.43 | 699.247
|  | 645705 | 19.41 | 699.021
|  | 645800 | 19.32 | 698.203
|  | 645901 | 19.35 | 698.426
|  | 646004 | 19.33 | 698.29
|  | 646101 | 19.34 | 698.337
|  | 646200 | 19.33 | 698.305
|  | 646304 | 19.34 | 698.317
|  | 646401 | 19.34 | 698.361
|  | 646507 | 19.37 | 698.634
|  | 646601 | 19.39 | 698.89
|  | 646706 | 19.42 | 699.176
|  | 646800 | 19.42 | 699.148
|  | 646901 | 19.42 | 699.195
|  | 647001 | 19.42 | 699.204
|  | 647108 | 19.44 | 699.385
|  | 647201 | 19.44 | 699.344
|  | 647301 | 19.44 | 699.337
|  | 647403 | 19.44 | 699.386
|  | 647501 | 19.44 | 699.384
|  | 647602 | 19.44 | 699.323
|  | 647701 | 19.43 | 699.249
|  | 647807 | 19.33 | 698.286
|  | 647901 | 19.33 | 698.237
|  | 648001 | 19.33 | 698.305
|  | 648101 | 19.33 | 698.279
|  | 648211 | 19.33 | 698.264
|  | 648301 | 19.33 | 698.283
|  | 648401 | 19.34 | 698.348
|  | 648504 | 19.34 | 698.356
|  | 648601 | 19.34 | 698.318
|  | 648707 | 19.33 | 698.29
|  | 648800 | 19.34 | 698.364
|  | 648900 | 19.34 | 698.359
|  | 649000 | 19.34 | 698.366
|  | 649106 | 19.36 | 698.571
|  | 649202 | 19.39 | 698.835
|  | 649303 | 19.41 | 699.1
|  | 649400 | 19.43 | 699.238
|  | 649500 | 19.43 | 699.316
|  | 649602 | 19.44 | 699.371
|  | 649702 | 19.44 | 699.393
|  | 649807 | 19.44 | 699.373
|  | 649903 | 19.44 | 699.422
|  | 650009 | 19.44 | 699.42
|  | 650103 | 19.45 | 699.451
|  | 650204 | 19.44 | 699.415
|  | 650303 | 19.45 | 699.447
|  | 650400 | 19.44 | 699.357
|  | 650501 | 19.39 | 698.841
|  | 650600 | 19.33 | 698.297
|  | 650701 | 19.34 | 698.35
|  | 650800 | 19.33 | 698.288
|  | 650902 | 19.33 | 698.312
|  | 651000 | 19.33 | 698.293
|  | 651106 | 19.34 | 698.35
|  | 651200 | 19.34 | 698.355
|  | 651308 | 19.33 | 698.266
|  | 651400 | 19.33 | 698.312
|  | 651504 | 19.33 | 698.312
|  | 651600 | 19.33 | 698.265
|  | 651700 | 19.33 | 698.297
|  | 651801 | 19.33 | 698.27
|  | 651900 | 19.33 | 698.313
|  | 652003 | 19.33 | 698.282
|  | 652100 | 19.33 | 698.281
|  | 652201 | 19.34 | 698.324
|  | 652300 | 19.33 | 698.276
|  | 652406 | 19.34 | 698.334
|  | 652500 | 19.33 | 698.26
|  | 652603 | 19.33 | 698.259
|  | 652700 | 19.33 | 698.29
|  | 652807 | 19.36 | 698.549
|  | 652900 | 19.39 | 698.901
|  | 653000 | 19.42 | 699.195
|  | 653100 | 19.43 | 699.31
|  | 653200 | 19.43 | 699.274
|  | 653302 | 19.44 | 699.412
|  | 653400 | 19.44 | 699.384
|  | 653504 | 19.45 | 699.431
|  | 653600 | 19.45 | 699.432
|  | 653710 | 19.45 | 699.473
|  | 653800 | 19.44 | 699.414
|  | 653903 | 19.42 | 699.133
|  | 654003 | 19.4 | 698.925
|  | 654107 | 19.33 | 698.224
|  | 654201 | 19.34 | 698.358
|  | 654300 | 19.33 | 698.227
|  | 654403 | 19.33 | 698.267
|  | 654500 | 19.34 | 698.349
|  | 654604 | 19.33 | 698.271
|  | 654700 | 19.32 | 698.201
|  | 654800 | 19.33 | 698.297
|  | 654900 | 19.33 | 698.315
|  | 655006 | 19.33 | 698.266
|  | 655100 | 19.33 | 698.277
|  | 655200 | 19.33 | 698.304
|  | 655303 | 19.33 | 698.225
|  | 655402 | 19.33 | 698.307
|  | 655510 | 19.33 | 698.297
|  | 655603 | 19.33 | 698.272
|  | 655702 | 19.33 | 698.233
|  | 655801 | 19.33 | 698.286
|  | 655911 | 19.34 | 698.381
|  | 656003 | 19.36 | 698.537
|  | 656103 | 19.39 | 698.827
|  | 656202 | 19.44 | 699.332
|  | 656303 | 19.45 | 699.487
|  | 656405 | 19.47 | 699.634
|  | 656504 | 19.46 | 699.607
|  | 656608 | 19.46 | 699.596
|  | 656700 | 19.47 | 699.629
|  | 656802 | 19.47 | 699.645
|  | 656900 | 19.46 | 699.592
|  | 657003 | 19.45 | 699.45
|  | 657100 | 19.35 | 698.468
|  | 657200 | 19.32 | 698.168
|  | 657301 | 19.33 | 698.237
|  | 657403 | 19.33 | 698.236
|  | 657506 | 19.33 | 698.252
|  | 657603 | 19.33 | 698.257
|  | 657709 | 19.33 | 698.246
|  | 657803 | 19.33 | 698.269
|  | 657903 | 19.33 | 698.279
|  | 658000 | 19.33 | 698.239
|  | 658103 | 19.33 | 698.278
|  | 658202 | 19.33 | 698.233
|  | 658302 | 19.33 | 698.261
|  | 658400 | 19.33 | 698.289
|  | 658503 | 19.33 | 698.248
|  | 658610 | 19.33 | 698.26
|  | 658703 | 19.32 | 698.186
|  | 658803 | 19.33 | 698.284
|  | 658900 | 19.35 | 698.49
|  | 659010 | 19.36 | 698.613
|  | 659103 | 19.39 | 698.859
|  | 659203 | 19.4 | 698.994
|  | 659301 | 19.43 | 699.307
|  | 659403 | 19.44 | 699.322
|  | 659501 | 19.44 | 699.42
|  | 659603 | 19.44 | 699.412
|  | 659705 | 19.45 | 699.461
|  | 659802 | 19.44 | 699.414
|  | 659910 | 19.45 | 699.451
|  | 660003 | 19.44 | 699.342
|  | 660102 | 19.41 | 699.116
|  | 660201 | 19.38 | 698.774
|  | 660303 | 19.35 | 698.452
|  | 660401 | 19.33 | 698.223
|  | 660503 | 19.33 | 698.218
|  | 660601 | 19.33 | 698.296
|  | 660703 | 19.33 | 698.253
|  | 660804 | 19.33 | 698.315
|  | 660903 | 19.33 | 698.224
|  | 661004 | 19.32 | 698.19
|  | 661102 | 19.33 | 698.234
|  | 661205 | 19.32 | 698.212
|  | 661302 | 19.33 | 698.274
|  | 661404 | 19.32 | 698.203
|  | 661502 | 19.32 | 698.156
|  | 661610 | 19.32 | 698.194
|  | 661702 | 19.32 | 698.195
|  | 661805 | 19.34 | 698.322
|  | 661902 | 19.35 | 698.45
|  | 662000 | 19.36 | 698.561
|  | 662103 | 19.37 | 698.707
|  | 662202 | 19.39 | 698.876
|  | 662300 | 19.41 | 699.03
|  | 662402 | 19.41 | 699.109
|  | 662505 | 19.43 | 699.308
|  | 662602 | 19.43 | 699.267
|  | 662708 | 19.44 | 699.327
|  | 662802 | 19.44 | 699.324
|  | 662903 | 19.45 | 699.429
|  | 663003 | 19.45 | 699.443
|  | 663103 | 19.44 | 699.354
|  | 663200 | 19.37 | 698.637
|  | 663302 | 19.34 | 698.325
|  | 663400 | 19.32 | 698.159
|  | 663502 | 19.33 | 698.224
|  | 663605 | 19.33 | 698.271
|  | 663702 | 19.32 | 698.209
|  | 663807 | 19.32 | 698.213
|  | 663901 | 19.32 | 698.193
|  | 664001 | 19.33 | 698.236
|  | 664102 | 19.32 | 698.209
|  | 664207 | 19.33 | 698.241
|  | 664303 | 19.33 | 698.287
|  | 664401 | 19.33 | 698.221
|  | 664502 | 19.33 | 698.228
|  | 664602 | 19.33 | 698.221
|  | 664700 | 19.32 | 698.213
|  | 664802 | 19.33 | 698.243
|  | 664905 | 19.35 | 698.485
|  | 665002 | 19.37 | 698.631
|  | 665109 | 19.42 | 699.143
|  | 665203 | 19.43 | 699.275
|  | 665303 | 19.46 | 699.574
|  | 665402 | 19.45 | 699.506
|  | 665509 | 19.46 | 699.567
|  | 665602 | 19.46 | 699.578
|  | 665702 | 19.45 | 699.515
|  | 665803 | 19.46 | 699.592
|  | 665901 | 19.46 | 699.592
|  | 666004 | 19.38 | 698.807
|  | 666102 | 19.3 | 697.997
|  | 666204 | 19.32 | 698.212
|  | 666302 | 19.32 | 698.194
|  | 666404 | 19.33 | 698.238
|  | 666503 | 19.33 | 698.236
|  | 666607 | 19.33 | 698.222
|  | 666702 | 19.32 | 698.189
|  | 666801 | 19.33 | 698.247
|  | 666903 | 19.33 | 698.223
|  | 667001 | 19.33 | 698.232
|  | 667102 | 19.32 | 698.215
|  | 667201 | 19.32 | 698.201
|  | 667302 | 19.33 | 698.28
|  | 667401 | 19.33 | 698.251
|  | 667500 | 19.33 | 698.286
|  | 667601 | 19.35 | 698.466
|  | 667702 | 19.41 | 699.047
|  | 667800 | 19.41 | 699.102
|  | 667907 | 19.44 | 699.386
|  | 668001 | 19.45 | 699.434
|  | 668103 | 19.45 | 699.474
|  | 668203 | 19.45 | 699.454
|  | 668308 | 19.46 | 699.523
|  | 668402 | 19.46 | 699.601
|  | 668501 | 19.46 | 699.554
|  | 668603 | 19.45 | 699.442
|  | 668701 | 19.42 | 699.171
|  | 668803 | 19.31 | 698.04
|  | 668901 | 19.33 | 698.224
|  | 669006 | 19.33 | 698.227
|  | 669101 | 19.33 | 698.225
|  | 669200 | 19.33 | 698.294
|  | 669301 | 19.33 | 698.222
|  | 669408 | 19.33 | 698.231
|  | 669502 | 19.33 | 698.254
|  | 669601 | 19.33 | 698.279
|  | 669703 | 19.33 | 698.241
|  | 669801 | 19.33 | 698.274
|  | 669903 | 19.32 | 698.216
|  | 670001 | 19.32 | 698.178
|  | 670103 | 19.33 | 698.24
|  | 670204 | 19.33 | 698.275
|  | 670307 | 19.33 | 698.245
|  | 670401 | 19.34 | 698.404
|  | 670501 | 19.38 | 698.812
|  | 670601 | 19.4 | 699.006
|  | 670708 | 19.41 | 699.116
|  | 670800 | 19.42 | 699.148
|  | 670901 | 19.42 | 699.149
|  | 671002 | 19.42 | 699.179
|  | 671100 | 19.42 | 699.206
|  | 671203 | 19.42 | 699.197
|  | 671301 | 19.42 | 699.197
|  | 671408 | 19.42 | 699.192
|  | 671502 | 19.4 | 699.017
|  | 671609 | 19.31 | 698.094
|  | 671701 | 19.33 | 698.256
|  | 671808 | 19.33 | 698.295
|  | 671902 | 19.35 | 698.488
|  | 672008 | 19.33 | 698.253
|  | 672102 | 19.33 | 698.277
|  | 672201 | 19.32 | 698.211
|  | 672300 | 19.33 | 698.25
|  | 672401 | 19.33 | 698.253
|  | 672501 | 19.32 | 698.204
|  | 672600 | 19.32 | 698.214
|  | 672702 | 19.32 | 698.182
|  | 672801 | 19.33 | 698.226
|  | 672907 | 19.33 | 698.242
|  | 673002 | 19.33 | 698.242
|  | 673109 | 19.35 | 698.421
|  | 673203 | 19.36 | 698.57
|  | 673303 | 19.41 | 699.093
|  | 673400 | 19.42 | 699.174
|  | 673509 | 19.42 | 699.183
|  | 673602 | 19.42 | 699.172
|  | 673700 | 19.42 | 699.211
|  | 673802 | 19.43 | 699.278
|  | 673900 | 19.42 | 699.217
|  | 674007 | 19.43 | 699.292
|  | 674100 | 19.42 | 699.166
|  | 674200 | 19.3 | 698.007
|  | 674300 | 19.33 | 698.258
|  | 674408 | 19.32 | 698.21
|  | 674502 | 19.33 | 698.246
|  | 674601 | 19.33 | 698.257
|  | 674701 | 19.33 | 698.279
|  | 674800 | 19.33 | 698.299
|  | 674902 | 19.33 | 698.28
|  | 675000 | 19.33 | 698.26
|  | 675102 | 19.33 | 698.272
|  | 675206 | 19.33 | 698.229
|  | 675300 | 19.33 | 698.288
|  | 675405 | 19.33 | 698.231
|  | 675503 | 19.33 | 698.264
|  | 675610 | 19.34 | 698.361
|  | 675700 | 19.35 | 698.515
|  | 675808 | 19.39 | 698.914
|  | 675904 | 19.4 | 698.925
|  | 676000 | 19.4 | 698.962
|  | 676102 | 19.41 | 699.044
|  | 676200 | 19.41 | 699.043
|  | 676303 | 19.41 | 699.07
|  | 676400 | 19.41 | 699.043
|  | 676506 | 19.42 | 699.126
|  | 676600 | 19.41 | 699.081
|  | 676700 | 19.42 | 699.2
|  | 676802 | 19.42 | 699.129
|  | 676900 | 19.41 | 699.084
|  | 677000 | 19.38 | 698.767
|  | 677100 | 19.38 | 698.746
|  | 677200 | 19.33 | 698.232
|  | 677300 | 19.32 | 698.133
|  | 677402 | 19.33 | 698.23
|  | 677500 | 19.32 | 698.21
|  | 677605 | 19.33 | 698.269
|  | 677700 | 19.33 | 698.288
|  | 677801 | 19.34 | 698.319
|  | 677901 | 19.33 | 698.237
|  | 678007 | 19.33 | 698.245
|  | 678101 | 19.33 | 698.285
|  | 678207 | 19.33 | 698.244
|  | 678301 | 19.32 | 698.21
|  | 678400 | 19.34 | 698.337
|  | 678502 | 19.33 | 698.265
|  | 678600 | 19.36 | 698.542
|  | 678706 | 19.38 | 698.781
|  | 678800 | 19.4 | 698.995
|  | 678908 | 19.44 | 699.38
|  | 679002 | 19.44 | 699.39
|  | 679102 | 19.44 | 699.387
|  | 679203 | 19.44 | 699.328
|  | 679307 | 19.44 | 699.399
|  | 679401 | 19.44 | 699.38
|  | 679503 | 19.44 | 699.351
|  | 679603 | 19.45 | 699.453
|  | 679703 | 19.44 | 699.402
|  | 679802 | 19.38 | 698.805
|  | 679903 | 19.31 | 698.074
|  | 680005 | 19.33 | 698.298
|  | 680103 | 19.32 | 698.18
|  | 680205 | 19.33 | 698.217
|  | 680303 | 19.32 | 698.18
|  | 680410 | 19.33 | 698.26
|  | 680500 | 19.33 | 698.282
|  | 680610 | 19.32 | 698.211
|  | 680703 | 19.33 | 698.227
|  | 680806 | 19.33 | 698.236
|  | 680903 | 19.33 | 698.294
|  | 681003 | 19.33 | 698.217
|  | 681100 | 19.32 | 698.205
|  | 681203 | 19.33 | 698.286
|  | 681305 | 19.34 | 698.381
|  | 681403 | 19.36 | 698.534
|  | 681506 | 19.39 | 698.859
|  | 681604 | 19.42 | 699.214
|  | 681708 | 19.47 | 699.647
|  | 681800 | 19.47 | 699.662
|  | 681908 | 19.47 | 699.662
|  | 682002 | 19.47 | 699.633
|  | 682103 | 19.47 | 699.653
|  | 682201 | 19.47 | 699.633
|  | 682303 | 19.46 | 699.61
|  | 682409 | 19.47 | 699.652
|  | 682503 | 19.47 | 699.699
|  | 682609 | 19.47 | 699.643
|  | 682703 | 19.45 | 699.492
|  | 682802 | 19.36 | 698.589
|  | 682903 | 19.29 | 697.88
|  | 683001 | 19.33 | 698.234
|  | 683102 | 19.32 | 698.124
|  | 683203 | 19.32 | 698.168
|  | 683307 | 19.32 | 698.159
|  | 683402 | 19.33 | 698.218
|  | 683510 | 19.32 | 698.202
|  | 683600 | 19.33 | 698.23
|  | 683700 | 19.32 | 698.204
|  | 683800 | 19.32 | 698.21
|  | 683908 | 19.33 | 698.217
|  | 684003 | 19.32 | 698.201
|  | 684102 | 19.33 | 698.224
|  | 684200 | 19.33 | 698.283
|  | 684303 | 19.34 | 698.326
|  | 684407 | 19.36 | 698.565
|  | 684500 | 19.36 | 698.602
|  | 684609 | 19.39 | 698.839
|  | 684703 | 19.39 | 698.875
|  | 684808 | 19.4 | 698.967
|  | 684901 | 19.4 | 698.98
|  | 685002 | 19.41 | 699.066
|  | 685102 | 19.41 | 699.061
|  | 685202 | 19.41 | 699.108
|  | 685312 | 19.41 | 699.095
|  | 685402 | 19.43 | 699.274
|  | 685506 | 19.38 | 698.784
|  | 685600 | 19.29 | 697.912
|  | 685702 | 19.31 | 698.111
|  | 685802 | 19.32 | 698.175
|  | 685902 | 19.32 | 698.205
|  | 686000 | 19.32 | 698.152
|  | 686102 | 19.32 | 698.199
|  | 686211 | 19.32 | 698.204
|  | 686302 | 19.32 | 698.177
|  | 686405 | 19.33 | 698.25
|  | 686504 | 19.33 | 698.25
|  | 686602 | 19.33 | 698.224
|  | 686700 | 19.33 | 698.253
|  | 686802 | 19.32 | 698.191
|  | 686904 | 19.32 | 698.206
|  | 687002 | 19.33 | 698.234
|  | 687108 | 19.32 | 698.181
|  | 687202 | 19.33 | 698.245
|  | 687301 | 19.32 | 698.192
|  | 687402 | 19.32 | 698.202
|  | 687506 | 19.32 | 698.164
|  | 687600 | 19.33 | 698.23
|  | 687703 | 19.32 | 698.189
|  | 687801 | 19.32 | 698.166
|  | 687902 | 19.33 | 698.252
|  | 688003 | 19.32 | 698.203
|  | 688101 | 19.32 | 698.199
|  | 688208 | 19.32 | 698.155
|  | 688302 | 19.33 | 698.227
|  | 688405 | 19.32 | 698.124
|  | 688502 | 19.33 | 698.243
|  | 688610 | 19.32 | 698.193
|  | 688702 | 19.32 | 698.153
|  | 688802 | 19.32 | 698.195
|  | 688900 | 19.32 | 698.153
|  | 689002 | 19.32 | 698.146
|  | 689100 | 19.33 | 698.219
|  | 689202 | 19.32 | 698.19
|  | 689302 | 19.33 | 698.233
|  | 689402 | 19.33 | 698.263
|  | 689501 | 19.32 | 698.189
|  | 689603 | 19.32 | 698.177
|  | 689706 | 19.32 | 698.211
|  | 689801 | 19.33 | 698.231
|  | 689908 | 19.32 | 698.133
|  | 690002 | 19.33 | 698.229
|  | 690101 | 19.32 | 698.198
|  | 690200 | 19.33 | 698.229
|  | 690309 | 19.32 | 698.158
|  | 690403 | 19.32 | 698.194
|  | 690502 | 19.32 | 698.161
|  | 690600 | 19.32 | 698.19
|  | 690702 | 19.32 | 698.162
|  | 690806 | 19.32 | 698.187
|  | 690901 | 19.32 | 698.153
|  | 691008 | 19.32 | 698.156
|  | 691101 | 19.32 | 698.171
|  | 691204 | 19.32 | 698.15
|  | 691303 | 19.32 | 698.186
|  | 691401 | 19.32 | 698.208
|  | 691501 | 19.32 | 698.196
|  | 691602 | 19.32 | 698.19
|  | 691702 | 19.32 | 698.181
|  | 691803 | 19.32 | 698.156
|  | 691900 | 19.32 | 698.197
|  | 692001 | 19.32 | 698.176
|  | 692105 | 19.32 | 698.204
|  | 692202 | 19.32 | 698.181
|  | 692301 | 19.32 | 698.192
|  | 692401 | 19.33 | 698.225
|  | 692501 | 19.32 | 698.202
|  | 692603 | 19.32 | 698.209
|  | 692701 | 19.32 | 698.199
|  | 692805 | 19.32 | 698.193
|  | 692901 | 19.32 | 698.152
|  | 693000 | 19.32 | 698.209
|  | 693100 | 19.32 | 698.212
|  | 693208 | 19.32 | 698.162
|  | 693301 | 19.32 | 698.144
|  | 693400 | 19.33 | 698.252
|  | 693503 | 19.32 | 698.205
|  | 693603 | 19.33 | 698.228
|  | 693703 | 19.32 | 698.202
|  | 693801 | 19.32 | 698.189
|  | 693904 | 19.32 | 698.19
|  | 694001 | 19.32 | 698.182
|  | 694100 | 19.32 | 698.181
|  | 694201 | 19.32 | 698.17
|  | 694306 | 19.33 | 698.251
|  | 694400 | 19.32 | 698.184
|  | 694501 | 19.32 | 698.211
|  | 694603 | 19.32 | 698.203
|  | 694702 | 19.32 | 698.212
|  | 694803 | 19.32 | 698.19
|  | 694900 | 19.32 | 698.204
|  | 695008 | 19.32 | 698.185
|  | 695101 | 19.32 | 698.148
|  | 695204 | 19.32 | 698.156
|  | 695301 | 19.32 | 698.211
|  | 695401 | 19.32 | 698.176
|  | 695501 | 19.32 | 698.181
|  | 695601 | 19.33 | 698.228
|  | 695703 | 19.33 | 698.218
|  | 695803 | 19.33 | 698.223
|  | 695909 | 19.32 | 698.157
|  | 696001 | 19.32 | 698.182
|  | 696109 | 19.32 | 698.185
|  | 696202 | 19.32 | 698.178
|  | 696301 | 19.32 | 698.159
|  | 696402 | 19.32 | 698.165
|  | 696500 | 19.32 | 698.145
|  | 696601 | 19.32 | 698.147
|  | 696701 | 19.32 | 698.205
|  | 696805 | 19.33 | 698.219
|  | 696900 | 19.32 | 698.192
|  | 697002 | 19.32 | 698.147
|  | 697101 | 19.32 | 698.15
|  | 697201 | 19.32 | 698.148
|  | 697303 | 19.32 | 698.178
|  | 697400 | 19.32 | 698.153
|  | 697501 | 19.32 | 698.178
|  | 697600 | 19.32 | 698.215
|  | 697707 | 19.33 | 698.24
|  | 697800 | 19.32 | 698.176
|  | 697903 | 19.32 | 698.197
|  | 698000 | 19.32 | 698.15
|  | 698100 | 19.32 | 698.204
|  | 698201 | 19.32 | 698.176
|  | 698300 | 19.32 | 698.19
|  | 698408 | 19.33 | 698.276
|  | 698500 | 19.32 | 698.15
|  | 698601 | 19.33 | 698.245
|  | 698700 | 19.32 | 698.201
|  | 698803 | 19.32 | 698.179
|  | 698901 | 19.32 | 698.194
|  | 699002 | 19.33 | 698.228
|  | 699102 | 19.33 | 698.252
|  | 699200 | 19.32 | 698.153
|  | 699307 | 19.32 | 698.175
|  | 699400 | 19.32 | 698.19
|  | 699500 | 19.32 | 698.18
|  | 699603 | 19.32 | 698.146
|  | 699700 | 19.32 | 698.201
|  | 699802 | 19.32 | 698.183
|  | 699900 | 19.32 | 698.141
|  | 700006 | 19.32 | 698.205
|  | 700100 | 19.32 | 698.185
|  | 700209 | 19.32 | 698.207
|  | 700300 | 19.32 | 698.15
|  | 700401 | 19.32 | 698.167
|  | 700500 | 19.32 | 698.201
|  | 700609 | 19.32 | 698.165
|  | 700700 | 19.32 | 698.186
|  | 700800 | 19.32 | 698.165
|  | 700902 | 19.32 | 698.126
|  | 701000 | 19.32 | 698.179
|  | 701106 | 19.32 | 698.203
|  | 701200 | 19.33 | 698.22
|  | 701303 | 19.32 | 698.185
|  | 701402 | 19.32 | 698.16
|  | 701500 | 19.32 | 698.16
|  | 701603 | 19.32 | 698.188
|  | 701703 | 19.32 | 698.175
|  | 701802 | 19.32 | 698.161
|  | 701900 | 19.32 | 698.2
|  | 702003 | 19.32 | 698.188
|  | 702100 | 19.32 | 698.189
|  | 702201 | 19.32 | 698.193
|  | 702300 | 19.33 | 698.237
|  | 702407 | 19.33 | 698.23
|  | 702500 | 19.32 | 698.157
|  | 702608 | 19.32 | 698.164
|  | 702700 | 19.32 | 698.162
|  | 702800 | 19.33 | 698.227
|  | 702900 | 19.32 | 698.216
|  | 703005 | 19.32 | 698.142
|  | 703102 | 19.32 | 698.178
|  | 703203 | 19.32 | 698.2
|  | 703303 | 19.32 | 698.116
|  | 703401 | 19.32 | 698.196
|  | 703502 | 19.32 | 698.21
|  | 703600 | 19.32 | 698.184
|  | 703708 | 19.32 | 698.176
|  | 703801 | 19.32 | 698.192
|  | 703902 | 19.32 | 698.14
|  | 704003 | 19.32 | 698.139
|  | 704103 | 19.32 | 698.164
|  | 704201 | 19.33 | 698.237
|  | 704303 | 19.32 | 698.213
|  | 704402 | 19.32 | 698.183
|  | 704502 | 19.32 | 698.204
|  | 704602 | 19.32 | 698.204
|  | 704700 | 19.32 | 698.13
|  | 704801 | 19.32 | 698.185
|  | 704902 | 19.32 | 698.149
|  | 705003 | 19.32 | 698.123
|  | 705102 | 19.31 | 698.108
|  | 705203 | 19.32 | 698.14
|  | 705305 | 19.32 | 698.156
|  | 705402 | 19.32 | 698.156
|  | 705508 | 19.32 | 698.17
|  | 705603 | 19.32 | 698.193
|  | 705702 | 19.32 | 698.16
|  | 705803 | 19.32 | 698.197
|  | 705911 | 19.32 | 698.138
|  | 706000 | 19.33 | 698.227
|  | 706103 | 19.32 | 698.184
|  | 706203 | 19.32 | 698.125
|  | 706303 | 19.32 | 698.175
|  | 706407 | 19.33 | 698.216
|  | 706503 | 19.32 | 698.183
|  | 706602 | 19.32 | 698.177
|  | 706701 | 19.32 | 698.174
|  | 706803 | 19.32 | 698.168
|  | 706904 | 19.32 | 698.183
|  | 707003 | 19.31 | 698.107
|  | 707110 | 19.32 | 698.149
|  | 707201 | 19.32 | 698.18
|  | 707302 | 19.32 | 698.169
|  | 707402 | 19.32 | 698.146
|  | 707507 | 19.32 | 698.136
|  | 707600 | 19.32 | 698.212
|  | 707703 | 19.32 | 698.139
|  | 707802 | 19.32 | 698.156
|  | 707903 | 19.32 | 698.133
|  | 708000 | 19.31 | 698.108
|  | 708103 | 19.31 | 698.097
|  | 708207 | 19.32 | 698.195
|  | 708303 | 19.32 | 698.176
|  | 708403 | 19.32 | 698.18
|  | 708503 | 19.32 | 698.203
|  | 708600 | 19.32 | 698.137
|  | 708702 | 19.32 | 698.136
|  | 708802 | 19.32 | 698.12
|  | 708900 | 19.32 | 698.146
|  | 709000 | 19.32 | 698.159
|  | 709105 | 19.32 | 698.139
|  | 709202 | 19.31 | 698.109
|  | 709309 | 19.32 | 698.129
|  | 709403 | 19.32 | 698.131
|  | 709503 | 19.32 | 698.17
|  | 709602 | 19.31 | 698.115
|  | 709700 | 19.32 | 698.12
|  | 709804 | 19.32 | 698.118
|  | 709902 | 19.32 | 698.17
|  | 710008 | 19.32 | 698.195
|  | 710100 | 19.32 | 698.136
|  | 710202 | 19.32 | 698.147
|  | 710302 | 19.32 | 698.159
|  | 710406 | 19.32 | 698.139
|  | 710500 | 19.31 | 698.1
|  | 710600 | 19.32 | 698.175
|  | 710702 | 19.32 | 698.149
|  | 710802 | 19.32 | 698.167
|  | 710908 | 19.32 | 698.15
|  | 711002 | 19.32 | 698.12
|  | 711106 | 19.31 | 698.102
|  | 711202 | 19.32 | 698.146
|  | 711302 | 19.32 | 698.171
|  | 711404 | 19.32 | 698.158
|  | 711502 | 19.32 | 698.158
|  | 711608 | 19.32 | 698.186
|  | 711701 | 19.32 | 698.187
|  | 711801 | 19.32 | 698.13
|  | 711902 | 19.32 | 698.124
|  | 712005 | 19.32 | 698.186
|  | 712102 | 19.32 | 698.119
|  | 712202 | 19.32 | 698.16
|  | 712302 | 19.32 | 698.14
|  | 712401 | 19.32 | 698.186
|  | 712501 | 19.31 | 698.106
|  | 712601 | 19.32 | 698.17
|  | 712705 | 19.32 | 698.131
|  | 712801 | 19.32 | 698.126
|  | 712910 | 19.31 | 698.115
|  | 713003 | 19.32 | 698.127
|  | 713107 | 19.31 | 698.109
|  | 713201 | 19.32 | 698.125
|  | 713302 | 19.32 | 698.178
|  | 713405 | 19.32 | 698.126
|  | 713500 | 19.32 | 698.176
|  | 713606 | 19.31 | 698.094
|  | 713701 | 19.32 | 698.151
|  | 713802 | 19.32 | 698.117
|  | 713905 | 19.31 | 698.111
|  | 714003 | 19.32 | 698.139
|  | 714104 | 19.31 | 698.092
|  | 714200 | 19.31 | 698.089
|  | 715341 | 19.32 | 698.125
|  | 715549 | 19.32 | 698.125
|  | 715554 | 19.32 | 698.125
|  | 715559 | 19.32 | 698.125
|  | 715564 | 19.32 | 698.125
|  | 715569 | 19.32 | 698.125
|  | 715574 | 19.32 | 698.125
|  | 715579 | 19.32 | 698.125
|  | 715584 | 19.32 | 698.125
|  | 715589 | 19.32 | 698.125
|  | 715594 | 19.32 | 698.125
|  | 715607 | 19.32 | 698.193
|  | 715619 | 19.32 | 698.193
|  | 715624 | 19.32 | 698.193
|  | 715700 | 19.32 | 698.184
|  | 715801 | 19.32 | 698.203
|  | 715900 | 19.31 | 698.099
|  | 716004 | 19.32 | 698.14
|  | 716100 | 19.32 | 698.195
|  | 716200 | 19.32 | 698.12
|  | 716300 | 19.31 | 698.072
|  | 716400 | 19.32 | 698.125
|  | 716502 | 19.32 | 698.119
|  | 716602 | 19.32 | 698.169
|  | 716702 | 19.32 | 698.157
|  | 716800 | 19.31 | 698.068
|  | 716900 | 19.32 | 698.174
|  | 717002 | 19.32 | 698.144
|  | 717104 | 19.31 | 698.104
|  | 717202 | 19.31 | 698.115
|  | 717302 | 19.32 | 698.129
|  | 717401 | 19.31 | 698.091
|  | 717505 | 19.31 | 698.116
|  | 717603 | 19.32 | 698.127
|  | 717703 | 19.31 | 698.108
|  | 717800 | 19.32 | 698.118
|  | 717901 | 19.31 | 698.098
|  | 718003 | 19.32 | 698.178
|  | 718101 | 19.32 | 698.168
|  | 718203 | 19.32 | 698.192
|  | 718301 | 19.31 | 698.051
|  | 718409 | 19.31 | 698.102
|  | 718502 | 19.32 | 698.121
|  | 718600 | 19.32 | 698.197
|  | 718702 | 19.31 | 698.066
|  | 718801 | 19.32 | 698.163
|  | 718907 | 19.31 | 698.082
|  | 719001 | 19.32 | 698.136
|  | 719107 | 19.31 | 698.111
|  | 719201 | 19.32 | 698.171
|  | 719303 | 19.31 | 698.102
|  | 719401 | 19.31 | 698.084
|  | 719500 | 19.31 | 698.092
|  | 719602 | 19.31 | 698.102
|  | 719701 | 19.31 | 698.105
|  | 719802 | 19.31 | 698.105
|  | 719900 | 19.32 | 698.142
|  | 720006 | 19.32 | 698.15
|  | 720102 | 19.31 | 698.105
|  | 720206 | 19.31 | 698.067
|  | 720303 | 19.31 | 698.083
|  | 720408 | 19.31 | 698.106
|  | 720501 | 19.32 | 698.142
|  | 720603 | 19.31 | 698.089
|  | 720703 | 19.31 | 698.112
|  | 720801 | 19.31 | 698.093
|  | 720906 | 19.32 | 698.144
|  | 721000 | 19.31 | 698.11
|  | 721109 | 19.32 | 698.128
|  | 721200 | 19.31 | 698.09
|  | 721305 | 19.32 | 698.153
|  | 721403 | 19.31 | 698.062
|  | 721500 | 19.31 | 698.099
|  | 721602 | 19.32 | 698.131
|  | 721700 | 19.32 | 698.135
|  | 721803 | 19.32 | 698.118
|  | 721900 | 19.32 | 698.139
|  | 722003 | 19.31 | 698.1
|  | 722100 | 19.31 | 698.112
|  | 722209 | 19.31 | 698.083
|  | 722303 | 19.31 | 698.102
|  | 722407 | 19.31 | 698.114
|  | 722500 | 19.32 | 698.135
|  | 722600 | 19.32 | 698.138
|  | 722700 | 19.32 | 698.13
|  | 722800 | 19.31 | 698.111
|  | 722904 | 19.32 | 698.131
|  | 723003 | 19.31 | 698.063
|  | 723106 | 19.31 | 698.085
|  | 723200 | 19.31 | 698.062
|  | 723300 | 19.31 | 698.115
|  | 723400 | 19.31 | 698.082
|  | 723508 | 19.31 | 698.035
|  | 723600 | 19.31 | 698.077
|  | 723705 | 19.32 | 698.13
|  | 723801 | 19.31 | 698.058
|  | 723901 | 19.32 | 698.146
|  | 724001 | 19.31 | 698.082
|  | 724100 | 19.31 | 698.08
|  | 724208 | 19.31 | 698.086
|  | 724302 | 19.31 | 698.093
|  | 724406 | 19.32 | 698.117
|  | 724500 | 19.31 | 698.041
|  | 724603 | 19.31 | 698.054
|  | 724700 | 19.31 | 698.065
|  | 724800 | 19.32 | 698.133
|  | 724901 | 19.31 | 698.075
|  | 725000 | 19.31 | 698.109
|  | 725102 | 19.32 | 698.133
|  | 725200 | 19.31 | 698.103
|  | 725306 | 19.32 | 698.164
|  | 725400 | 19.31 | 698.103
|  | 725503 | 19.32 | 698.126
|  | 725603 | 19.31 | 698.105
|  | 725703 | 19.31 | 698.089
|  | 725802 | 19.32 | 698.124
|  | 725900 | 19.32 | 698.136
|  | 726007 | 19.31 | 698.064
|  | 726101 | 19.31 | 698.072
|  | 726208 | 19.31 | 698.091
|  | 726300 | 19.32 | 698.147
|  | 726400 | 19.32 | 698.183
|  | 726504 | 19.31 | 698.063
|  | 726603 | 19.31 | 698.071
|  | 726703 | 19.31 | 698.079
|  | 726801 | 19.31 | 698.081
|  | 726906 | 19.31 | 698.105
|  | 727002 | 19.31 | 698.067
|  | 727108 | 19.31 | 698.104
|  | 727201 | 19.31 | 698.077
|  | 727303 | 19.31 | 698.066
|  | 727401 | 19.31 | 698.039
|  | 727503 | 19.32 | 698.124
|  | 727602 | 19.31 | 698.094
|  | 727702 | 19.31 | 698.071
|  | 727800 | 19.32 | 698.139
|  | 727903 | 19.31 | 698.047
|  | 728009 | 19.31 | 698.096
|  | 728103 | 19.31 | 698.025
|  | 728203 | 19.31 | 698.057
|  | 728301 | 19.31 | 698.088
|  | 728406 | 19.31 | 698.066
|  | 728500 | 19.31 | 698.083
|  | 728603 | 19.31 | 698.095
|  | 728703 | 19.31 | 698.091
|  | 728803 | 19.31 | 698.103
|  | 728902 | 19.31 | 698.1
|  | 729003 | 19.32 | 698.13
|  | 729100 | 19.32 | 698.162
|  | 729203 | 19.31 | 698.116
|  | 729311 | 19.32 | 698.157
|  | 729403 | 19.32 | 698.134
|  | 729507 | 19.31 | 698.06
|  | 729602 | 19.31 | 698.108
|  | 729702 | 19.31 | 698.095
|  | 729801 | 19.31 | 698.067
|  | 729901 | 19.31 | 698.101
|  | 730002 | 19.32 | 698.175
|  | 730101 | 19.32 | 698.124
|  | 730209 | 19.31 | 698.104
|  | 730303 | 19.31 | 698.081
|  | 730404 | 19.31 | 698.112
|  | 730503 | 19.31 | 698.105
|  | 730610 | 19.31 | 698.093
|  | 730702 | 19.31 | 698.1
|  | 730803 | 19.31 | 698.056
|  | 730902 | 19.31 | 698.023
|  | 731003 | 19.31 | 698.107
|  | 731104 | 19.31 | 698.093
|  | 731203 | 19.31 | 698.061
|  | 731300 | 19.31 | 698.068
|  | 731403 | 19.32 | 698.119
|  | 731508 | 19.31 | 698.018
|  | 731603 | 19.31 | 698.048
|  | 731700 | 19.31 | 698.086
|  | 731802 | 19.31 | 698.08
|  | 731903 | 19.31 | 698.063
|  | 732004 | 19.32 | 698.154
|  | 732103 | 19.32 | 698.118
|  | 732210 | 19.31 | 698.094
|  | 732303 | 19.31 | 698.091
|  | 732402 | 19.31 | 698.113
|  | 732500 | 19.31 | 698.077
|  | 732607 | 19.31 | 698.088
|  | 732703 | 19.32 | 698.134
|  | 732803 | 19.32 | 698.129
|  | 732902 | 19.31 | 698.063
|  | 733002 | 19.31 | 698.058
|  | 733106 | 19.31 | 698.069
|  | 733201 | 19.31 | 698.032
|  | 733304 | 19.31 | 698.041
|  | 733402 | 19.31 | 698.104
|  | 733509 | 19.31 | 698.112
|  | 733601 | 19.31 | 698.057
|  | 733702 | 19.31 | 698.097
|  | 733804 | 19.31 | 698.099
|  | 733902 | 19.31 | 698.035
|  | 734008 | 19.31 | 698.077
|  | 734102 | 19.31 | 698.065
|  | 734203 | 19.31 | 698.081
|  | 734304 | 19.31 | 698.038
|  | 734401 | 19.31 | 698.039
|  | 734502 | 19.31 | 698.074
|  | 734602 | 19.31 | 698.088
|  | 734705 | 19.31 | 698.079
|  | 734800 | 19.31 | 698.089
|  | 734901 | 19.31 | 698.056
|  | 735002 | 19.31 | 698.049
|  | 735106 | 19.31 | 698.05
|  | 735201 | 19.31 | 698.054
|  | 735302 | 19.31 | 698.069
|  | 735403 | 19.31 | 698.076
|  | 735502 | 19.31 | 698.091
|  | 735609 | 19.31 | 698.068
|  | 735703 | 19.31 | 698.018
|  | 735807 | 19.31 | 698.064
|  | 735903 | 19.3 | 697.991
|  | 736002 | 19.31 | 698.028
|  | 736100 | 19.31 | 698.069
|  | 736203 | 19.31 | 698.041
|  | 736300 | 19.31 | 698.031
|  | 736404 | 19.31 | 698.039
|  | 736500 | 19.3 | 698.014
|  | 736601 | 19.31 | 698.073
|  | 736705 | 19.31 | 698.078
|  | 736803 | 19.31 | 698.028
|  | 736909 | 19.31 | 698.091
|  | 737002 | 19.3 | 698.013
|  | 737105 | 19.31 | 698.087
|  | 737202 | 19.3 | 697.992
|  | 737309 | 19.31 | 698.046
|  | 737401 | 19.31 | 698.055
|  | 737502 | 19.3 | 697.971
|  | 737603 | 19.32 | 698.128
|  | 737702 | 19.31 | 698.069
|  | 737803 | 19.31 | 698.021
|  | 737901 | 19.31 | 698.074
|  | 738001 | 19.31 | 698.1
|  | 738102 | 19.31 | 698.036
|  | 738211 | 19.31 | 698.045
|  | 738301 | 19.31 | 698.081
|  | 738402 | 19.31 | 698.059
|  | 738505 | 19.3 | 698.001
|  | 738602 | 19.31 | 698.074
|  | 738709 | 19.31 | 698.101
|  | 738801 | 19.31 | 698.064
|  | 738900 | 19.31 | 698.083
|  | 739002 | 19.31 | 698.034
|  | 739110 | 19.31 | 698.036
|  | 739203 | 19.31 | 698.037
|  | 739301 | 19.31 | 698.044
|  | 739400 | 19.31 | 698.051
|  | 739501 | 19.31 | 698.062
|  | 739606 | 19.31 | 698.025
|  | 739702 | 19.31 | 698.035
|  | 739801 | 19.31 | 698.103
|  | 739900 | 19.31 | 698.04
|  | 740008 | 19.31 | 698.033
|  | 740100 | 19.31 | 698.052
|  | 740203 | 19.31 | 698.063
|  | 740302 | 19.3 | 697.994
|  | 740401 | 19.3 | 697.994
|  | 740503 | 19.31 | 698.036
|  | 740601 | 19.31 | 698.058
|  | 740706 | 19.3 | 697.971
|  | 740802 | 19.31 | 698.057
|  | 740905 | 19.31 | 698.062
|  | 741001 | 19.31 | 698.044
|  | 741101 | 19.31 | 698.018
|  | 741200 | 19.31 | 698.08
|  | 741301 | 19.31 | 698.035
|  | 741400 | 19.31 | 698.027
|  | 741501 | 19.31 | 698.042
|  | 741603 | 19.31 | 698.026
|  | 741701 | 19.31 | 698.039
|  | 741808 | 19.31 | 698.035
|  | 741901 | 19.31 | 698.028
|  | 742007 | 19.31 | 698.054
|  | 742101 | 19.31 | 698.026
|  | 742200 | 19.3 | 698.015
|  | 742300 | 19.31 | 698.064
|  | 742404 | 19.31 | 698.056
|  | 742503 | 19.31 | 698.045
|  | 742601 | 19.3 | 698.011
|  | 742703 | 19.31 | 698.053
|  | 742802 | 19.31 | 698.033
|  | 742903 | 19.31 | 698.016
|  | 743002 | 19.3 | 697.994
|  | 743103 | 19.3 | 697.97
|  | 743202 | 19.3 | 698.001
|  | 743304 | 19.31 | 698.031
|  | 743401 | 19.3 | 698
|  | 743507 | 19.3 | 697.973
|  | 743603 | 19.31 | 698.016
|  | 743701 | 19.31 | 698.065
|  | 743803 | 19.31 | 698.047
|  | 743908 | 19.31 | 698.024
|  | 744002 | 19.3 | 698.01
|  | 744101 | 19.3 | 698.009
|  | 744201 | 19.3 | 697.996
|  | 744300 | 19.31 | 698.016
|  | 744403 | 19.3 | 697.969
|  | 744501 | 19.3 | 697.946
|  | 744603 | 19.3 | 697.99
|  | 744701 | 19.31 | 698.047
|  | 744807 | 19.31 | 698.042
|  | 744900 | 19.3 | 698.008
|  | 745010 | 19.3 | 698.005
|  | 745100 | 19.3 | 697.971
|  | 745201 | 19.3 | 698.014
|  | 745301 | 19.31 | 698.016
|  | 745408 | 19.31 | 698.054
|  | 745501 | 19.31 | 698.051
|  | 745602 | 19.31 | 698.023
|  | 745703 | 19.31 | 698.033
|  | 745800 | 19.3 | 698.015
|  | 745902 | 19.31 | 698.016
|  | 746000 | 19.32 | 698.138
|  | 746105 | 19.31 | 698.082
|  | 746203 | 19.3 | 697.989
|  | 746304 | 19.31 | 698.016
|  | 746403 | 19.3 | 698.013
|  | 746500 | 19.3 | 697.983
|  | 746602 | 19.31 | 698.044
|  | 746700 | 19.31 | 698.022
|  | 746800 | 19.3 | 698.005
|  | 746900 | 19.31 | 698.045
|  | 747005 | 19.3 | 697.976
|  | 747100 | 19.31 | 698.02
|  | 747209 | 19.3 | 698.006
|  | 747303 | 19.31 | 698.023
|  | 747408 | 19.31 | 698.029
|  | 747502 | 19.3 | 698.01
|  | 747602 | 19.3 | 697.989
|  | 747703 | 19.3 | 698.014
|  | 747800 | 19.3 | 697.982
|  | 747902 | 19.3 | 698.006
|  | 748000 | 19.3 | 697.996
|  | 748102 | 19.3 | 697.975
|  | 748200 | 19.31 | 698.047
|  | 748310 | 19.3 | 697.963
|  | 748400 | 19.31 | 698.016
|  | 748510 | 19.3 | 697.971
|  | 748602 | 19.3 | 697.962
|  | 748710 | 19.3 | 698
|  | 748800 | 19.3 | 697.965
|  | 748908 | 19.3 | 697.986
|  | 749003 | 19.31 | 698.027
|  | 749103 | 19.31 | 698.018
|  | 749206 | 19.3 | 698.01
|  | 749300 | 19.31 | 698.06
|  | 749410 | 19.31 | 698.038
|  | 749503 | 19.3 | 697.984
|  | 749600 | 19.31 | 698.029
|  | 749701 | 19.31 | 698.038
|  | 749802 | 19.3 | 697.998
|  | 749900 | 19.3 | 697.99
|  | 750004 | 19.3 | 697.978
|  | 750102 | 19.31 | 698.031
|  | 750202 | 19.3 | 698.015
|  | 750306 | 19.3 | 697.992
|  | 750403 | 19.3 | 697.989
|  | 750500 | 19.3 | 698.003
|  | 750601 | 19.31 | 698.022
|  | 750703 | 19.31 | 698.031
|  | 750800 | 19.3 | 698.003
|  | 750903 | 19.3 | 697.955
|  | 751003 | 19.3 | 697.981
|  | 751102 | 19.3 | 698
|  | 751201 | 19.3 | 697.978
|  | 751300 | 19.3 | 698.014
|  | 751405 | 19.3 | 697.999
|  | 751503 | 19.3 | 698.009
|  | 751602 | 19.3 | 697.974
|  | 751703 | 19.3 | 697.931
|  | 751803 | 19.3 | 698.012
|  | 751905 | 19.3 | 697.986
|  | 752002 | 19.3 | 697.934
|  | 752102 | 19.3 | 697.945
|  | 752203 | 19.31 | 698.029
|  | 752313 | 19.3 | 698.01
|  | 752405 | 19.3 | 698.004
|  | 752503 | 19.3 | 697.982
|  | 752609 | 19.3 | 697.975
|  | 752703 | 19.3 | 697.999
|  | 752803 | 19.3 | 698.006
|  | 752903 | 19.3 | 697.933
|  | 753010 | 19.3 | 697.997
|  | 753103 | 19.3 | 697.99
|  | 753203 | 19.31 | 698.029
|  | 753303 | 19.3 | 698.011
|  | 753403 | 19.3 | 697.956
|  | 753506 | 19.3 | 697.985
|  | 753601 | 19.3 | 697.999
|  | 753709 | 19.31 | 698.029
|  | 753803 | 19.3 | 697.99
|  | 753909 | 19.3 | 697.991
|  | 754003 | 19.3 | 697.999
|  | 754104 | 19.3 | 697.98
|  | 754203 | 19.3 | 697.979
|  | 754303 | 19.3 | 697.984
|  | 754402 | 19.3 | 697.987
|  | 754501 | 19.3 | 697.969
|  | 754604 | 19.3 | 697.966
|  | 754702 | 19.3 | 697.98
|  | 754803 | 19.3 | 697.973
|  | 754903 | 19.3 | 698.003
|  | 755008 | 19.3 | 698.012
|  | 755101 | 19.3 | 698.014
|  | 755208 | 19.3 | 697.987
|  | 755302 | 19.31 | 698.029
|  | 755402 | 19.31 | 698.026
|  | 755503 | 19.3 | 697.987
|  | 755610 | 19.31 | 698.028
|  | 755700 | 19.3 | 697.946
|  | 755803 | 19.3 | 697.995
|  | 755900 | 19.31 | 698.025
|  | 756003 | 19.3 | 697.972
|  | 756101 | 19.3 | 697.962
|  | 756203 | 19.3 | 697.962
|  | 756305 | 19.3 | 698.003
|  | 756403 | 19.3 | 697.999
|  | 756510 | 19.3 | 697.995
|  | 756602 | 19.31 | 698.018
|  | 756703 | 19.3 | 697.964
|  | 756804 | 19.3 | 697.976
|  | 756902 | 19.3 | 698.009
|  | 757005 | 19.3 | 697.99
|  | 757102 | 19.31 | 698.025
|  | 757207 | 19.31 | 698.019
|  | 757303 | 19.3 | 697.993
|  | 757402 | 19.31 | 698.057
|  | 757502 | 19.3 | 698
|  | 757608 | 19.3 | 697.953
|  | 757702 | 19.3 | 697.973
|  | 757802 | 19.3 | 697.996
|  | 757901 | 19.3 | 697.98
|  | 758002 | 19.31 | 698.019
|  | 758100 | 19.3 | 698.001
|  | 758202 | 19.3 | 697.959
|  | 758303 | 19.31 | 698.036
|  | 758400 | 19.3 | 697.972
|  | 758508 | 19.3 | 698.004
|  | 758602 | 19.3 | 697.981
|  | 758701 | 19.3 | 698.012
|  | 758801 | 19.3 | 697.954
|  | 758905 | 19.3 | 698
|  | 759000 | 19.3 | 697.988
|  | 759102 | 19.3 | 698.007
|  | 759200 | 19.3 | 697.969
|  | 759302 | 19.3 | 697.959
|  | 759405 | 19.3 | 697.987
|  | 759502 | 19.3 | 697.951
|  | 759610 | 19.3 | 697.922
|  | 759702 | 19.3 | 697.991
|  | 759803 | 19.3 | 697.928
|  | 759901 | 19.3 | 697.964
|  | 760010 | 19.3 | 697.988
|  | 760103 | 19.3 | 697.945
|  | 760201 | 19.3 | 697.949
|  | 760303 | 19.3 | 697.934
|  | 760401 | 19.3 | 697.951
|  | 760500 | 19.3 | 697.928
|  | 760602 | 19.3 | 697.916
|  | 760706 | 19.31 | 698.038
|  | 760802 | 19.3 | 697.973
|  | 760907 | 19.3 | 697.931
|  | 761002 | 19.29 | 697.912
|  | 761102 | 19.3 | 697.939
|  | 761200 | 19.3 | 697.989
|  | 761300 | 19.3 | 697.921
|  | 761402 | 19.3 | 697.924
|  | 761502 | 19.3 | 697.947
|  | 761604 | 19.3 | 697.933
|  | 761703 | 19.3 | 697.942
|  | 761804 | 19.3 | 697.931
|  | 761908 | 19.3 | 697.971
|  | 762008 | 19.29 | 697.905
|  | 762102 | 19.3 | 697.933
|  | 762205 | 19.3 | 697.928
|  | 762305 | 19.3 | 697.984
|  | 762402 | 19.29 | 697.9
|  | 762503 | 19.3 | 697.917
|  | 762602 | 19.3 | 697.937
|  | 762701 | 19.3 | 697.953
|  | 762801 | 19.3 | 697.955
|  | 762903 | 19.29 | 697.914
|  | 763002 | 19.3 | 697.942
|  | 763105 | 19.3 | 697.976
|  | 763201 | 19.29 | 697.907
|  | 763307 | 19.3 | 697.945
|  | 763402 | 19.3 | 697.963
|  | 763500 | 19.3 | 697.929
|  | 763601 | 19.3 | 697.93
|  | 763704 | 19.3 | 697.972
|  | 763801 | 19.3 | 697.964
|  | 763901 | 19.3 | 697.953
|  | 764003 | 19.3 | 697.983
|  | 764101 | 19.3 | 697.917
|  | 764203 | 19.3 | 697.956
|  | 764301 | 19.3 | 697.95
|  | 764404 | 19.3 | 698.014
|  | 764501 | 19.29 | 697.895
|  | 764603 | 19.3 | 697.989
|  | 764701 | 19.3 | 697.928
|  | 764807 | 19.29 | 697.913
|  | 764901 | 19.3 | 697.935
|  | 765009 | 19.3 | 697.951
|  | 765101 | 19.3 | 697.937
|  | 765201 | 19.29 | 697.888
|  | 765303 | 19.3 | 697.937
|  | 765408 | 19.3 | 697.951
|  | 765502 | 19.3 | 697.922
|  | 765603 | 19.3 | 697.918
|  | 765702 | 19.3 | 697.958
|  | 765801 | 19.3 | 697.93
|  | 765903 | 19.3 | 697.931
|  | 766001 | 19.3 | 697.937
|  | 766107 | 19.3 | 697.929
|  | 766201 | 19.3 | 697.944
|  | 766300 | 19.3 | 697.932
|  | 766401 | 19.3 | 697.96
|  | 766509 | 19.3 | 697.929
|  | 766600 | 19.29 | 697.902
|  | 766701 | 19.29 | 697.911
|  | 766803 | 19.3 | 697.995
|  | 766901 | 19.3 | 697.928
|  | 767006 | 19.3 | 698.008
|  | 767100 | 19.3 | 697.939
|  | 767204 | 19.3 | 697.921
|  | 767301 | 19.3 | 697.96
|  | 767401 | 19.29 | 697.911
|  | 767501 | 19.29 | 697.892
|  | 767601 | 19.3 | 697.984
|  | 767707 | 19.3 | 697.968
|  | 767800 | 19.3 | 697.967
|  | 767901 | 19.3 | 697.915
|  | 768001 | 19.3 | 697.921
|  | 768110 | 19.3 | 697.954
|  | 768200 | 19.3 | 697.956
|  | 768301 | 19.3 | 697.956
|  | 768403 | 19.3 | 697.965
|  | 768501 | 19.3 | 697.928
|  | 768603 | 19.3 | 697.984
|  | 768701 | 19.3 | 697.959
|  | 768806 | 19.3 | 697.946
|  | 768900 | 19.3 | 697.95
|  | 769010 | 19.3 | 697.931
|  | 769100 | 19.3 | 697.939
|  | 769208 | 19.29 | 697.879
|  | 769303 | 19.3 | 697.964
|  | 769400 | 19.29 | 697.914
|  | 769501 | 19.3 | 697.97
|  | 769600 | 19.3 | 697.947
|  | 769709 | 19.3 | 697.938
|  | 769800 | 19.29 | 697.911
|  | 769907 | 19.29 | 697.912
|  | 770002 | 19.29 | 697.873
|  | 770103 | 19.3 | 697.959
|  | 770205 | 19.3 | 697.942
|  | 770303 | 19.3 | 697.949
|  | 770406 | 19.29 | 697.886
|  | 770500 | 19.29 | 697.865
|  | 770600 | 19.3 | 697.937
|  | 770702 | 19.3 | 697.928
|  | 770805 | 19.29 | 697.897
|  | 770900 | 19.3 | 697.928
|  | 771002 | 19.29 | 697.897
|  | 771103 | 19.3 | 697.924
|  | 771203 | 19.3 | 697.953
|  | 771302 | 19.3 | 697.945
|  | 771400 | 19.3 | 697.924
|  | 771501 | 19.3 | 697.919
|  | 771600 | 19.3 | 697.948
|  | 771710 | 19.29 | 697.914
|  | 771801 | 19.3 | 697.923
|  | 771908 | 19.29 | 697.878
|  | 772002 | 19.3 | 697.954
|  | 772103 | 19.3 | 697.933
|  | 772200 | 19.29 | 697.886
|  | 772300 | 19.3 | 697.983
|  | 772405 | 19.29 | 697.883
|  | 772501 | 19.3 | 697.927
|  | 772610 | 19.3 | 697.939
|  | 772700 | 19.29 | 697.878
|  | 772803 | 19.29 | 697.897
|  | 772900 | 19.3 | 697.959
|  | 773000 | 19.3 | 697.921
|  | 773101 | 19.29 | 697.892
|  | 773200 | 19.3 | 697.921
|  | 773303 | 19.29 | 697.869
|  | 773400 | 19.29 | 697.911
|  | 773506 | 19.3 | 697.952
|  | 773600 | 19.29 | 697.903
|  | 773703 | 19.3 | 697.954
|  | 773800 | 19.29 | 697.9
|  | 773907 | 19.29 | 697.869
|  | 774000 | 19.29 | 697.912
|  | 774101 | 19.29 | 697.858
|  | 774200 | 19.29 | 697.904
|  | 774302 | 19.29 | 697.885
|  | 774405 | 19.29 | 697.882
|  | 774500 | 19.29 | 697.872
|  | 774610 | 19.29 | 697.904
|  | 774700 | 19.29 | 697.903
|  | 774811 | 19.3 | 697.928
|  | 774901 | 19.29 | 697.873
|  | 775005 | 19.29 | 697.905
|  | 775102 | 19.29 | 697.858
|  | 775203 | 19.29 | 697.908
|  | 775308 | 19.29 | 697.876
|  | 775403 | 19.3 | 697.925
|  | 775507 | 19.29 | 697.914
|  | 775603 | 19.29 | 697.878
|  | 775703 | 19.29 | 697.872
|  | 775803 | 19.29 | 697.91
|  | 775901 | 19.3 | 697.922
|  | 776005 | 19.29 | 697.896
|  | 776100 | 19.29 | 697.898
|  | 776203 | 19.3 | 697.934
|  | 776303 | 19.29 | 697.884
|  | 776410 | 19.3 | 697.931
|  | 776503 | 19.29 | 697.866
|  | 776608 | 19.29 | 697.859
|  | 776706 | 19.3 | 697.917
|  | 776803 | 19.29 | 697.886
|  | 776903 | 19.29 | 697.856
|  | 777001 | 19.3 | 697.947
|  | 777100 | 19.29 | 697.868
|  | 777204 | 19.29 | 697.871
|  | 777302 | 19.3 | 697.92
|  | 777401 | 19.3 | 697.966
|  | 777501 | 19.29 | 697.903
|  | 777611 | 19.29 | 697.858
|  | 777703 | 19.3 | 697.938
|  | 777801 | 19.29 | 697.897
|  | 777900 | 19.29 | 697.865
|  | 778002 | 19.29 | 697.911
|  | 778105 | 19.29 | 697.894
|  | 778203 | 19.29 | 697.868
|  | 778386 | 19.3 | 697.931
|  | 778421 | 19.3 | 697.931
|  | 778516 | 19.3 | 697.94
|  | 778603 | 19.3 | 697.927
|  | 778702 | 19.29 | 697.894
|  | 778804 | 19.29 | 697.886
|  | 778903 | 19.29 | 697.906
|  | 779001 | 19.3 | 697.957
|  | 779102 | 19.29 | 697.912
|  | 779210 | 19.29 | 697.858
|  | 779303 | 19.29 | 697.881
|  | 779403 | 19.29 | 697.907
|  | 779505 | 19.29 | 697.913
|  | 779601 | 19.3 | 697.923
|  | 779706 | 19.29 | 697.87
|  | 779803 | 19.29 | 697.862
|  | 779902 | 19.29 | 697.875
|  | 780001 | 19.3 | 697.916
|  | 780100 | 19.29 | 697.909
|  | 780207 | 19.29 | 697.883
|  | 780303 | 19.29 | 697.864
|  | 780403 | 19.29 | 697.851
|  | 780501 | 19.29 | 697.9
|  | 780601 | 19.3 | 697.916
|  | 780700 | 19.29 | 697.854
|  | 780802 | 19.29 | 697.872
|  | 780906 | 19.3 | 697.925
|  | 781001 | 19.3 | 697.942
|  | 781101 | 19.3 | 697.926
|  | 781202 | 19.29 | 697.83
|  | 781302 | 19.3 | 697.958
|  | 781402 | 19.29 | 697.893
|  | 781501 | 19.3 | 697.955
|  | 781606 | 19.29 | 697.857
|  | 781701 | 19.29 | 697.905
|  | 781803 | 19.29 | 697.852
|  | 781985 | 19.29 | 697.885
|  | 782001 | 19.29 | 697.885
|  | 782103 | 19.3 | 697.921
|  | 782207 | 19.29 | 697.892
|  | 782300 | 19.29 | 697.856
|  | 782403 | 19.29 | 697.9
|  | 782503 | 19.29 | 697.883
|  | 782613 | 19.29 | 697.874
|  | 782700 | 19.3 | 697.933
|  | 782803 | 19.29 | 697.881
|  | 782903 | 19.29 | 697.914
|  | 783003 | 19.29 | 697.874
|  | 783111 | 19.29 | 697.878
|  | 783202 | 19.3 | 697.939
|  | 783301 | 19.29 | 697.828
|  | 783408 | 19.29 | 697.902
|  | 783500 | 19.29 | 697.898
|  | 783609 | 19.29 | 697.913
|  | 783700 | 19.29 | 697.854
|  | 783800 | 19.29 | 697.835
|  | 783900 | 19.29 | 697.828
|  | 784001 | 19.29 | 697.883
|  | 784106 | 19.29 | 697.866
|  | 784203 | 19.29 | 697.828
|  | 784307 | 19.29 | 697.898
|  | 784400 | 19.29 | 697.865
|  | 784501 | 19.29 | 697.875
|  | 784609 | 19.29 | 697.869
|  | 784703 | 19.29 | 697.883
|  | 784811 | 19.28 | 697.814
|  | 784903 | 19.29 | 697.866
|  | 785002 | 19.28 | 697.807
|  | 785105 | 19.29 | 697.885
|  | 785202 | 19.29 | 697.855
|  | 785304 | 19.29 | 697.849
|  | 785404 | 19.3 | 697.925
|  | 785503 | 19.29 | 697.847
|  | 785601 | 19.29 | 697.875
|  | 785700 | 19.29 | 697.885
|  | 785807 | 19.29 | 697.846
|  | 785902 | 19.29 | 697.84
|  | 786006 | 19.29 | 697.842
|  | 786105 | 19.29 | 697.854
|  | 786201 | 19.29 | 697.891
|  | 786305 | 19.3 | 697.926
|  | 786400 | 19.29 | 697.882
|  | 786500 | 19.28 | 697.771
|  | 786632 | 19.29 | 697.878
|  | 786701 | 19.29 | 697.874
|  | 786801 | 19.29 | 697.863
|  | 786900 | 19.29 | 697.821
|  | 787010 | 19.29 | 697.816
|  | 787100 | 19.29 | 697.884
|  | 787200 | 19.29 | 697.855
|  | 787303 | 19.29 | 697.904
|  | 787400 | 19.29 | 697.833
|  | 787507 | 19.29 | 697.904
|  | 787601 | 19.29 | 697.862
|  | 787702 | 19.29 | 697.831
|  | 787800 | 19.29 | 697.876
|  | 787909 | 19.28 | 697.785
|  | 788000 | 19.29 | 697.862
|  | 788100 | 19.29 | 697.823
|  | 788204 | 19.29 | 697.891
|  | 788301 | 19.29 | 697.882
|  | 788402 | 19.29 | 697.869
|  | 788501 | 19.29 | 697.851
|  | 788601 | 19.29 | 697.903
|  | 788702 | 19.29 | 697.867
|  | 788802 | 19.28 | 697.797
|  | 788943 | 19.29 | 697.898
|  | 789001 | 19.29 | 697.898
|  | 789100 | 19.29 | 697.825
|  | 789211 | 19.29 | 697.819
|  | 789300 | 19.29 | 697.871
|  | 789401 | 19.29 | 697.836
|  | 789500 | 19.29 | 697.862
|  | 789603 | 19.29 | 697.852
|  | 789703 | 19.29 | 697.877
|  | 789802 | 19.29 | 697.84
|  | 789900 | 19.29 | 697.885
|  | 790001 | 19.29 | 697.829
|  | 790101 | 19.29 | 697.843
|  | 790202 | 19.29 | 697.822
|  | 790304 | 19.29 | 697.85
|  | 790404 | 19.29 | 697.878
|  | 790504 | 19.29 | 697.838
|  | 790602 | 19.28 | 697.78
|  | 790702 | 19.29 | 697.837
|  | 790801 | 19.29 | 697.841
|  | 790900 | 19.29 | 697.846
|  | 791003 | 19.29 | 697.815
|  | 791102 | 19.29 | 697.876
|  | 791202 | 19.29 | 697.844
|  | 791304 | 19.29 | 697.841
|  | 791400 | 19.29 | 697.859
|  | 791500 | 19.29 | 697.879
|  | 791601 | 19.28 | 697.803
|  | 791700 | 19.29 | 697.83
|  | 791803 | 19.29 | 697.888
|  | 791903 | 19.28 | 697.793
|  | 792004 | 19.29 | 697.83
|  | 792100 | 19.29 | 697.828
|  | 792200 | 19.28 | 697.812
|  | 792303 | 19.28 | 697.787
|  | 792413 | 19.29 | 697.872
|  | 792505 | 19.29 | 697.817
|  | 792601 | 19.29 | 697.862
|  | 792704 | 19.29 | 697.871
|  | 792801 | 19.29 | 697.819
|  | 792903 | 19.29 | 697.874
|  | 793001 | 19.29 | 697.849
|  | 793103 | 19.29 | 697.82
|  | 793206 | 19.29 | 697.836
|  | 793300 | 19.29 | 697.826
|  | 793400 | 19.28 | 697.796
|  | 793505 | 19.28 | 697.797
|  | 793605 | 19.29 | 697.821
|  | 793704 | 19.28 | 697.802
|  | 793800 | 19.29 | 697.846
|  | 793903 | 19.29 | 697.844
|  | 794003 | 19.29 | 697.868
|  | 794103 | 19.28 | 697.773
|  | 794207 | 19.28 | 697.799
|  | 794303 | 19.29 | 697.826
|  | 794408 | 19.29 | 697.906
|  | 794503 | 19.29 | 697.816
|  | 794603 | 19.28 | 697.808
|  | 794703 | 19.28 | 697.783
|  | 794803 | 19.29 | 697.825
|  | 794901 | 19.28 | 697.805
|  | 795003 | 19.29 | 697.827
|  | 795110 | 19.29 | 697.839
|  | 795203 | 19.28 | 697.776
|  | 795302 | 19.28 | 697.813
|  | 795401 | 19.28 | 697.781
|  | 795500 | 19.28 | 697.798
|  | 795601 | 19.28 | 697.792
|  | 795701 | 19.29 | 697.823
|  | 795802 | 19.29 | 697.828
|  | 795905 | 19.29 | 697.822
|  | 796002 | 19.29 | 697.822
|  | 796106 | 19.29 | 697.842
|  | 796203 | 19.29 | 697.837
|  | 796303 | 19.29 | 697.83
|  | 796411 | 19.29 | 697.822
|  | 796501 | 19.29 | 697.825
|  | 796602 | 19.29 | 697.819
|  | 796702 | 19.29 | 697.822
|  | 796801 | 19.29 | 697.821
|  | 796902 | 19.29 | 697.826
|  | 797006 | 19.29 | 697.831
|  | 797100 | 19.28 | 697.786
|  | 797202 | 19.28 | 697.767
|  | 797300 | 19.29 | 697.835
|  | 797403 | 19.28 | 697.767
|  | 797513 | 19.28 | 697.808
|  | 797601 | 19.28 | 697.808
|  | 797705 | 19.29 | 697.824
|  | 797800 | 19.29 | 697.899
|  | 797903 | 19.29 | 697.836
|  | 798012 | 19.29 | 697.822
|  | 798102 | 19.28 | 697.789
|  | 798210 | 19.28 | 697.799
|  | 798303 | 19.28 | 697.807
|  | 798403 | 19.28 | 697.779
|  | 798511 | 19.28 | 697.797
|  | 798603 | 19.28 | 697.81
|  | 798707 | 19.28 | 697.814
|  | 798801 | 19.29 | 697.835
|  | 798900 | 19.28 | 697.792
|  | 799002 | 19.29 | 697.838
|  | 799102 | 19.28 | 697.715
|  | 799209 | 19.28 | 697.786
|  | 799300 | 19.28 | 697.805
|  | 799410 | 19.28 | 697.813
|  | 799501 | 19.29 | 697.824
|  | 799604 | 19.28 | 697.799
|  | 799706 | 19.28 | 697.795
|  | 799801 | 19.28 | 697.809
|  | 799905 | 19.28 | 697.807
|  | 800001 | 19.28 | 697.798
|  | 800108 | 19.29 | 697.866
|  | 800204 | 19.29 | 697.819
|  | 800300 | 19.29 | 697.875
|  | 800408 | 19.28 | 697.801
|  | 800502 | 19.29 | 697.853
|  | 800605 | 19.29 | 697.844
|  | 800702 | 19.29 | 697.833
|  | 800801 | 19.28 | 697.811
|  | 800900 | 19.29 | 697.846
|  | 801003 | 19.28 | 697.793
|  | 801106 | 19.28 | 697.804
|  | 801202 | 19.29 | 697.844
|  | 801302 | 19.28 | 697.791
|  | 801403 | 19.29 | 697.822
|  | 801502 | 19.29 | 697.814
|  | 801601 | 19.28 | 697.794
|  | 801704 | 19.29 | 697.826
|  | 801806 | 19.28 | 697.81
|  | 801908 | 19.29 | 697.832
|  | 802003 | 19.29 | 697.841
|  | 802102 | 19.28 | 697.755
|  | 802202 | 19.28 | 697.812
|  | 802308 | 19.28 | 697.801
|  | 802400 | 19.28 | 697.802
|  | 802505 | 19.29 | 697.823
|  | 802600 | 19.29 | 697.854
|  | 802703 | 19.29 | 697.817
|  | 802807 | 19.28 | 697.802
|  | 802902 | 19.29 | 697.836
|  | 803008 | 19.28 | 697.81
|  | 803102 | 19.28 | 697.782
|  | 803202 | 19.28 | 697.791
|  | 803305 | 19.28 | 697.797
|  | 803403 | 19.28 | 697.771
|  | 803503 | 19.28 | 697.768
|  | 803606 | 19.28 | 697.81
|  | 803703 | 19.28 | 697.792
|  | 803803 | 19.28 | 697.801
|  | 803903 | 19.28 | 697.8
|  | 804000 | 19.28 | 697.784
|  | 804108 | 19.28 | 697.751
|  | 804202 | 19.29 | 697.835
|  | 804306 | 19.29 | 697.823
|  | 804401 | 19.28 | 697.801
|  | 804514 | 19.29 | 697.869
|  | 804601 | 19.28 | 697.775
|  | 804701 | 19.29 | 697.838
|  | 804803 | 19.28 | 697.762
|  | 804907 | 19.28 | 697.787
|  | 805002 | 19.29 | 697.835
|  | 805112 | 19.28 | 697.781
|  | 805203 | 19.28 | 697.773
|  | 805301 | 19.28 | 697.751
|  | 805402 | 19.28 | 697.737
|  | 805504 | 19.28 | 697.791
|  | 805600 | 19.28 | 697.748
|  | 805709 | 19.28 | 697.79
|  | 805802 | 19.28 | 697.758
|  | 805906 | 19.29 | 697.818
|  | 806002 | 19.28 | 697.768
|  | 806102 | 19.28 | 697.747
|  | 806201 | 19.28 | 697.805
|  | 806301 | 19.28 | 697.774
|  | 806400 | 19.28 | 697.747
|  | 806502 | 19.28 | 697.812
|  | 806603 | 19.28 | 697.764
|  | 806701 | 19.28 | 697.806
|  | 806801 | 19.28 | 697.778
|  | 806908 | 19.28 | 697.734
|  | 807003 | 19.29 | 697.844
|  | 807104 | 19.28 | 697.793
|  | 807203 | 19.28 | 697.796
|  | 807302 | 19.29 | 697.82
|  | 807403 | 19.29 | 697.816
|  | 807500 | 19.28 | 697.789
|  | 807600 | 19.28 | 697.748
|  | 807700 | 19.28 | 697.806
|  | 807800 | 19.28 | 697.736
|  | 807901 | 19.28 | 697.805
|  | 808000 | 19.28 | 697.753
|  | 808103 | 19.28 | 697.771
|  | 808205 | 19.28 | 697.778
|  | 808301 | 19.28 | 697.801
|  | 808400 | 19.28 | 697.774
|  | 808502 | 19.28 | 697.772
|  | 808606 | 19.28 | 697.742
|  | 808701 | 19.28 | 697.81
|  | 808810 | 19.28 | 697.769
|  | 808901 | 19.28 | 697.755
|  | 809002 | 19.28 | 697.775
|  | 809104 | 19.28 | 697.762
|  | 809202 | 19.28 | 697.789
|  | 809300 | 19.28 | 697.742
|  | 809401 | 19.28 | 697.751
|  | 809510 | 19.28 | 697.75
|  | 809601 | 19.27 | 697.706
|  | 809702 | 19.28 | 697.743
|  | 809808 | 19.28 | 697.753
|  | 809900 | 19.28 | 697.781
|  | 810004 | 19.28 | 697.754
|  | 810101 | 19.28 | 697.744
|  | 810201 | 19.28 | 697.744
|  | 810300 | 19.28 | 697.747
|  | 810400 | 19.28 | 697.761
|  | 810503 | 19.28 | 697.805
|  | 810602 | 19.28 | 697.777
|  | 810700 | 19.28 | 697.796
|  | 810801 | 19.28 | 697.799
|  | 810908 | 19.28 | 697.771
|  | 811000 | 19.28 | 697.8
|  | 811101 | 19.28 | 697.794
|  | 811200 | 19.28 | 697.808
|  | 811302 | 19.28 | 697.763
|  | 811404 | 19.28 | 697.81
|  | 811502 | 19.28 | 697.732
|  | 811600 | 19.28 | 697.754
|  | 811701 | 19.28 | 697.797
|  | 811811 | 19.28 | 697.797
|  | 811902 | 19.28 | 697.749
|  | 812001 | 19.28 | 697.75
|  | 812104 | 19.28 | 697.779
|  | 812200 | 19.28 | 697.771
|  | 812300 | 19.28 | 697.749
|  | 812404 | 19.28 | 697.777
|  | 812503 | 19.28 | 697.81
|  | 812600 | 19.28 | 697.778
|  | 812700 | 19.28 | 697.765
|  | 812804 | 19.28 | 697.799
|  | 812903 | 19.27 | 697.709
|  | 813002 | 19.28 | 697.803
|  | 813100 | 19.28 | 697.771
|  | 813200 | 19.28 | 697.768
|  | 813303 | 19.28 | 697.782
|  | 813403 | 19.28 | 697.776
|  | 813508 | 19.28 | 697.783
|  | 813600 | 19.28 | 697.775
|  | 813716 | 19.28 | 697.789
|  | 813802 | 19.28 | 697.748
|  | 813901 | 19.28 | 697.746
|  | 814004 | 19.28 | 697.752
|  | 814100 | 19.28 | 697.772
|  | 814203 | 19.28 | 697.771
|  | 814300 | 19.28 | 697.776
|  | 814401 | 19.28 | 697.737
|  | 814502 | 19.28 | 697.74
|  | 814602 | 19.28 | 697.729
|  | 814703 | 19.28 | 697.763
|  | 814800 | 19.28 | 697.756
|  | 814900 | 19.28 | 697.734
|  | 815000 | 19.28 | 697.774
|  | 815101 | 19.28 | 697.771
|  | 815203 | 19.28 | 697.746
|  | 815303 | 19.28 | 697.773
|  | 815400 | 19.28 | 697.791
|  | 815500 | 19.28 | 697.754
|  | 815600 | 19.28 | 697.726
|  | 815708 | 19.28 | 697.726
|  | 815803 | 19.28 | 697.755
|  | 815907 | 19.28 | 697.787
|  | 816000 | 19.28 | 697.777
|  | 816106 | 19.28 | 697.781
|  | 816201 | 19.27 | 697.701
|  | 816305 | 19.27 | 697.701
|  | 816400 | 19.28 | 697.739
|  | 816509 | 19.28 | 697.769
|  | 816601 | 19.28 | 697.744
|  | 816710 | 19.28 | 697.772
|  | 816800 | 19.28 | 697.724
|  | 816900 | 19.28 | 697.785
|  | 817005 | 19.28 | 697.784
|  | 817103 | 19.28 | 697.757
|  | 817204 | 19.28 | 697.797
|  | 817303 | 19.28 | 697.734
|  | 817403 | 19.27 | 697.696
|  | 817502 | 19.28 | 697.806
|  | 817601 | 19.28 | 697.739
|  | 817709 | 19.27 | 697.705
|  | 817803 | 19.28 | 697.73
|  | 817919 | 19.28 | 697.795
|  | 818001 | 19.27 | 697.709
|  | 818101 | 19.27 | 697.698
|  | 818207 | 19.27 | 697.693
|  | 818300 | 19.28 | 697.722
|  | 818406 | 19.27 | 697.686
|  | 818502 | 19.27 | 697.701
|  | 818602 | 19.28 | 697.753
|  | 818703 | 19.27 | 697.705
|  | 818803 | 19.27 | 697.709
|  | 818902 | 19.28 | 697.736
|  | 819002 | 19.28 | 697.721
|  | 819109 | 19.28 | 697.733
|  | 819201 | 19.28 | 697.732
|  | 819301 | 19.28 | 697.764
|  | 819401 | 19.28 | 697.748
|  | 819501 | 19.28 | 697.754
|  | 819601 | 19.28 | 697.746
|  | 819703 | 19.28 | 697.762
|  | 819802 | 19.28 | 697.759
|  | 819902 | 19.27 | 697.708
|  | 820001 | 19.28 | 697.736
|  | 820102 | 19.28 | 697.752
|  | 820207 | 19.28 | 697.748
|  | 820303 | 19.27 | 697.703
|  | 820403 | 19.27 | 697.713
|  | 820503 | 19.27 | 697.714
|  | 820600 | 19.27 | 697.659
|  | 820703 | 19.28 | 697.739
|  | 820800 | 19.28 | 697.759
|  | 820904 | 19.27 | 697.713
|  | 821000 | 19.28 | 697.74
|  | 821108 | 19.27 | 697.649
|  | 821200 | 19.28 | 697.779
|  | 821304 | 19.27 | 697.675
|  | 821401 | 19.28 | 697.754
|  | 821503 | 19.28 | 697.743
|  | 821602 | 19.28 | 697.714
|  | 821703 | 19.27 | 697.675
|  | 821810 | 19.28 | 697.744
|  | 821907 | 19.27 | 697.691
|  | 822007 | 19.28 | 697.798
|  | 822103 | 19.27 | 697.704
|  | 822203 | 19.27 | 697.713
|  | 822302 | 19.28 | 697.715
|  | 822402 | 19.27 | 697.673
|  | 822508 | 19.27 | 697.675
|  | 822600 | 19.28 | 697.731
|  | 822703 | 19.28 | 697.75
|  | 822802 | 19.27 | 697.711
|  | 822901 | 19.28 | 697.738
|  | 823000 | 19.27 | 697.704
|  | 823103 | 19.28 | 697.741
|  | 823206 | 19.28 | 697.748
|  | 823302 | 19.27 | 697.703
|  | 823402 | 19.27 | 697.694
|  | 823503 | 19.28 | 697.746
|  | 823610 | 19.27 | 697.681
|  | 823702 | 19.28 | 697.718
|  | 823802 | 19.28 | 697.726
|  | 823901 | 19.27 | 697.705
|  | 824001 | 19.28 | 697.758
|  | 824105 | 19.27 | 697.712
|  | 824200 | 19.27 | 697.689
|  | 824300 | 19.28 | 697.728
|  | 824403 | 19.28 | 697.737
|  | 824511 | 19.28 | 697.761
|  | 824602 | 19.28 | 697.722
|  | 824702 | 19.27 | 697.699
|  | 824802 | 19.28 | 697.721
|  | 824902 | 19.27 | 697.703
|  | 825009 | 19.28 | 697.731
|  | 825102 | 19.28 | 697.726
|  | 825208 | 19.28 | 697.744
|  | 825303 | 19.28 | 697.717
|  | 825403 | 19.28 | 697.715
|  | 825502 | 19.28 | 697.718
|  | 825602 | 19.27 | 697.705
|  | 825711 | 19.27 | 697.713
|  | 825803 | 19.28 | 697.731
|  | 825907 | 19.28 | 697.74
|  | 826002 | 19.28 | 697.731
|  | 826103 | 19.28 | 697.749
|  | 826203 | 19.28 | 697.746
|  | 826302 | 19.28 | 697.721
|  | 826409 | 19.27 | 697.707
|  | 826502 | 19.28 | 697.723
|  | 826606 | 19.28 | 697.714
|  | 826704 | 19.27 | 697.706
|  | 826800 | 19.28 | 697.743
|  | 826902 | 19.28 | 697.798
|  | 827002 | 19.28 | 697.734
|  | 827105 | 19.28 | 697.728
|  | 827201 | 19.28 | 697.789
|  | 827304 | 19.28 | 697.754
|  | 827402 | 19.28 | 697.777
|  | 827510 | 19.29 | 697.823
|  | 827601 | 19.28 | 697.725
|  | 827701 | 19.28 | 697.813
|  | 827808 | 19.28 | 697.764
|  | 827903 | 19.28 | 697.721
|  | 828005 | 19.27 | 697.676
|  | 828101 | 19.28 | 697.747
|  | 828201 | 19.27 | 697.704
|  | 828300 | 19.27 | 697.71
|  | 828403 | 19.27 | 697.709
|  | 828506 | 19.26 | 697.612
|  | 828603 | 19.27 | 697.698
|  | 828709 | 19.28 | 697.78
|  | 828803 | 19.27 | 697.711
|  | 828902 | 19.28 | 697.743
|  | 829007 | 19.28 | 697.73
|  | 829102 | 19.27 | 697.705
|  | 829207 | 19.27 | 697.71
|  | 829301 | 19.28 | 697.751
|  | 829402 | 19.28 | 697.749
|  | 829502 | 19.27 | 697.685
|  | 829602 | 19.27 | 697.699
|  | 829707 | 19.27 | 697.711
|  | 829801 | 19.28 | 697.725
|  | 829904 | 19.28 | 697.788
|  | 830003 | 19.28 | 697.755
|  | 830102 | 19.27 | 697.709
|  | 830202 | 19.27 | 697.672
|  | 830301 | 19.28 | 697.794
|  | 830409 | 19.28 | 697.766
|  | 830502 | 19.27 | 697.709
|  | 830606 | 19.28 | 697.723
|  | 830702 | 19.27 | 697.7
|  | 830809 | 19.27 | 697.705
|  | 830901 | 19.27 | 697.651
|  | 831002 | 19.28 | 697.77
|  | 831103 | 19.27 | 697.706
|  | 831200 | 19.27 | 697.697
|  | 831302 | 19.28 | 697.724
|  | 831400 | 19.28 | 697.752
|  | 831500 | 19.28 | 697.739
|  | 831602 | 19.27 | 697.682
|  | 831700 | 19.28 | 697.734
|  | 831803 | 19.27 | 697.704
|  | 831902 | 19.27 | 697.657
|  | 832000 | 19.27 | 697.687
|  | 832103 | 19.27 | 697.69
|  | 832209 | 19.27 | 697.695
|  | 832301 | 19.28 | 697.753
|  | 832402 | 19.27 | 697.703
|  | 832503 | 19.27 | 697.686
|  | 832602 | 19.27 | 697.661
|  | 832703 | 19.28 | 697.714
|  | 832800 | 19.27 | 697.706
|  | 832900 | 19.28 | 697.717
|  | 833000 | 19.27 | 697.7
|  | 833110 | 19.27 | 697.707
|  | 833203 | 19.27 | 697.697
|  | 833302 | 19.28 | 697.758
|  | 833403 | 19.28 | 697.733
|  | 833502 | 19.27 | 697.697
|  | 833605 | 19.27 | 697.688
|  | 833700 | 19.28 | 697.754
|  | 833809 | 19.28 | 697.746
|  | 833900 | 19.27 | 697.692
|  | 834005 | 19.27 | 697.702
|  | 834103 | 19.27 | 697.682
|  | 834202 | 19.27 | 697.642
|  | 834301 | 19.27 | 697.673
|  | 834402 | 19.28 | 697.714
|  | 834503 | 19.28 | 697.765
|  | 834602 | 19.27 | 697.698
|  | 834708 | 19.27 | 697.708
|  | 834803 | 19.28 | 697.722
|  | 834910 | 19.27 | 697.654
|  | 835001 | 19.27 | 697.702
|  | 835104 | 19.27 | 697.694
|  | 835207 | 19.27 | 697.652
|  | 835301 | 19.27 | 697.668
|  | 835404 | 19.28 | 697.718
|  | 835501 | 19.27 | 697.683
|  | 835601 | 19.27 | 697.649
|  | 835701 | 19.27 | 697.643
|  | 835802 | 19.27 | 697.692
|  | 835904 | 19.27 | 697.692
|  | 836000 | 19.27 | 697.615
|  | 836121 | 19.27 | 697.681
|  | 836233 | 19.27 | 697.695
|  | 836305 | 19.27 | 697.695
|  | 836405 | 19.27 | 697.691
|  | 836519 | 19.27 | 697.704
|  | 836600 | 19.27 | 697.708
|  | 836700 | 19.27 | 697.658
|  | 836801 | 19.27 | 697.677
|  | 836908 | 19.28 | 697.716
|  | 837003 | 19.27 | 697.672
|  | 837105 | 19.27 | 697.692
|  | 837201 | 19.27 | 697.669
|  | 837303 | 19.28 | 697.718
|  | 837400 | 19.27 | 697.702
|  | 837503 | 19.27 | 697.683
|  | 837608 | 19.27 | 697.698
|  | 837701 | 19.27 | 697.707
|  | 837801 | 19.27 | 697.701
|  | 837900 | 19.27 | 697.684
|  | 838001 | 19.28 | 697.72
|  | 838105 | 19.27 | 697.636
|  | 838201 | 19.27 | 697.691
|  | 838300 | 19.27 | 697.71
|  | 838400 | 19.28 | 697.718
|  | 838503 | 19.28 | 697.723
|  | 838601 | 19.27 | 697.698
|  | 838701 | 19.27 | 697.708
|  | 838807 | 19.27 | 697.65
|  | 838901 | 19.27 | 697.675
|  | 839002 | 19.27 | 697.68
|  | 839100 | 19.27 | 697.659
|  | 839202 | 19.27 | 697.662
|  | 839307 | 19.27 | 697.667
|  | 839400 | 19.27 | 697.676
|  | 839510 | 19.27 | 697.69
|  | 839601 | 19.27 | 697.672
|  | 839700 | 19.27 | 697.651
|  | 839803 | 19.28 | 697.734
|  | 839908 | 19.28 | 697.721
|  | 840000 | 19.27 | 697.707
|  | 840101 | 19.28 | 697.719
|  | 840202 | 19.27 | 697.653
|  | 840301 | 19.27 | 697.699
|  | 840408 | 19.28 | 697.746
|  | 840501 | 19.27 | 697.672
|  | 840602 | 19.27 | 697.652
|  | 840700 | 19.27 | 697.686
|  | 840809 | 19.27 | 697.708
|  | 840901 | 19.27 | 697.683
|  | 841003 | 19.27 | 697.69
|  | 841101 | 19.27 | 697.669
|  | 841200 | 19.28 | 697.715
|  | 841302 | 19.27 | 697.64
|  | 841400 | 19.27 | 697.627
|  | 841506 | 19.27 | 697.697
|  | 841600 | 19.27 | 697.621
|  | 841710 | 19.27 | 697.644
|  | 841800 | 19.27 | 697.664
|  | 841903 | 19.27 | 697.691
|  | 842002 | 19.27 | 697.659
|  | 842100 | 19.27 | 697.647
|  | 842201 | 19.27 | 697.669
|  | 842303 | 19.27 | 697.709
|  | 842409 | 19.27 | 697.698
|  | 842500 | 19.27 | 697.68
|  | 842603 | 19.27 | 697.658
|  | 842700 | 19.27 | 697.676
|  | 842807 | 19.27 | 697.659
|  | 842901 | 19.27 | 697.692
|  | 843000 | 19.27 | 697.675
|  | 843101 | 19.27 | 697.712
|  | 843200 | 19.27 | 697.695
|  | 843301 | 19.27 | 697.646
|  | 843400 | 19.27 | 697.639
|  | 843505 | 19.27 | 697.7
|  | 843602 | 19.27 | 697.66
|  | 843704 | 19.27 | 697.701
|  | 843803 | 19.28 | 697.716
|  | 843907 | 19.27 | 697.689
|  | 844001 | 19.27 | 697.671
|  | 844100 | 19.27 | 697.663
|  | 844204 | 19.27 | 697.665
|  | 844300 | 19.27 | 697.68
|  | 844407 | 19.27 | 697.638
|  | 844500 | 19.27 | 697.677
|  | 844609 | 19.27 | 697.634
|  | 844701 | 19.27 | 697.675
|  | 844803 | 19.27 | 697.659
|  | 844900 | 19.27 | 697.678
|  | 845000 | 19.27 | 697.636
|  | 845103 | 19.27 | 697.649
|  | 845201 | 19.27 | 697.642
|  | 845301 | 19.27 | 697.652
|  | 845403 | 19.27 | 697.655
|  | 845503 | 19.27 | 697.695
|  | 845600 | 19.27 | 697.697
|  | 845706 | 19.27 | 697.666
|  | 845801 | 19.27 | 697.621
|  | 845910 | 19.27 | 697.639
|  | 846000 | 19.27 | 697.689
|  | 846104 | 19.27 | 697.712
|  | 846201 | 19.27 | 697.649
|  | 846300 | 19.27 | 697.698
|  | 846401 | 19.27 | 697.654
|  | 846503 | 19.27 | 697.698
|  | 846602 | 19.26 | 697.608
|  | 846704 | 19.27 | 697.67
|  | 846812 | 19.27 | 697.702
|  | 846903 | 19.27 | 697.655
|  | 847009 | 19.27 | 697.67
|  | 847103 | 19.27 | 697.626
|  | 847200 | 19.27 | 697.623
|  | 847300 | 19.27 | 697.638
|  | 847404 | 19.27 | 697.633
|  | 847502 | 19.27 | 697.63
|  | 847601 | 19.27 | 697.691
|  | 847701 | 19.27 | 697.663
|  | 847809 | 19.27 | 697.643
|  | 847902 | 19.27 | 697.64
|  | 848025 | 19.27 | 697.658
|  | 848103 | 19.27 | 697.679
|  | 848402 | 19.27 | 697.713
|  | 848529 | 19.27 | 697.713
|  | 848611 | 19.27 | 697.623
|  | 848653 | 19.27 | 697.623
|  | 848683 | 19.27 | 697.623
|  | 848718 | 19.27 | 697.671
|  | 848803 | 19.27 | 697.671
|  | 848913 | 19.27 | 697.638
|  | 849005 | 19.27 | 697.653
|  | 849101 | 19.27 | 697.622
|  | 849203 | 19.27 | 697.647
|  | 849302 | 19.27 | 697.656
|  | 849410 | 19.27 | 697.685
|  | 849500 | 19.27 | 697.642
|  | 849602 | 19.27 | 697.649
|  | 849701 | 19.27 | 697.677
|  | 849803 | 19.27 | 697.667
|  | 849909 | 19.27 | 697.68
|  | 850003 | 19.27 | 697.644
|  | 850102 | 19.27 | 697.637
|  | 850203 | 19.27 | 697.672
|  | 850311 | 19.27 | 697.65
|  | 850400 | 19.27 | 697.686
|  | 850503 | 19.27 | 697.624
|  | 850606 | 19.27 | 697.631
|  | 850703 | 19.27 | 697.661
|  | 850806 | 19.27 | 697.677
|  | 850900 | 19.27 | 697.642
|  | 851008 | 19.27 | 697.636
|  | 851103 | 19.27 | 697.631
|  | 851202 | 19.27 | 697.653
|  | 851303 | 19.26 | 697.612
|  | 851410 | 19.27 | 697.676
|  | 851500 | 19.27 | 697.63
|  | 851602 | 19.27 | 697.634
|  | 851701 | 19.26 | 697.584
|  | 851803 | 19.27 | 697.636
|  | 851901 | 19.27 | 697.642
|  | 852003 | 19.27 | 697.633
|  | 852107 | 19.26 | 697.604
|  | 852203 | 19.27 | 697.676
|  | 852310 | 19.26 | 697.549
|  | 852403 | 19.27 | 697.632
|  | 852503 | 19.27 | 697.634
|  | 852602 | 19.27 | 697.668
|  | 852701 | 19.27 | 697.639
|  | 852806 | 19.27 | 697.631
|  | 852901 | 19.27 | 697.666
|  | 853001 | 19.27 | 697.649
|  | 853103 | 19.26 | 697.595
|  | 853209 | 19.27 | 697.678
|  | 853303 | 19.27 | 697.64
|  | 853402 | 19.26 | 697.569
|  | 853500 | 19.26 | 697.586
|  | 853602 | 19.27 | 697.627
|  | 853704 | 19.27 | 697.667
|  | 853803 | 19.27 | 697.615
|  | 853908 | 19.27 | 697.675
|  | 854002 | 19.27 | 697.635
|  | 854103 | 19.27 | 697.628
|  | 854202 | 19.27 | 697.673
|  | 854309 | 19.26 | 697.604
|  | 854403 | 19.27 | 697.628
|  | 854502 | 19.27 | 697.635
|  | 854607 | 19.27 | 697.625
|  | 854702 | 19.27 | 697.653
|  | 854800 | 19.27 | 697.697
|  | 854902 | 19.26 | 697.599
|  | 855007 | 19.26 | 697.583
|  | 855102 | 19.27 | 697.652
|  | 855210 | 19.27 | 697.653
|  | 855303 | 19.27 | 697.643
|  | 855402 | 19.27 | 697.669
|  | 855504 | 19.27 | 697.641
|  | 855601 | 19.27 | 697.664
|  | 855708 | 19.27 | 697.651
|  | 855800 | 19.27 | 697.622
|  | 855901 | 19.26 | 697.609
|  | 856000 | 19.27 | 697.622
|  | 856103 | 19.27 | 697.659
|  | 856200 | 19.27 | 697.638
|  | 856302 | 19.27 | 697.635
|  | 856402 | 19.27 | 697.614
|  | 856502 | 19.27 | 697.625
|  | 856606 | 19.27 | 697.644
|  | 856702 | 19.26 | 697.592
|  | 856805 | 19.27 | 697.619
|  | 856902 | 19.26 | 697.585
|  | 857007 | 19.27 | 697.66
|  | 857102 | 19.26 | 697.572
|  | 857201 | 19.27 | 697.62
|  | 857303 | 19.26 | 697.588
|  | 857409 | 19.26 | 697.558
|  | 857502 | 19.27 | 697.635
|  | 857602 | 19.27 | 697.62
|  | 857703 | 19.26 | 697.597
|  | 857802 | 19.26 | 697.601
|  | 857900 | 19.26 | 697.567
|  | 858002 | 19.27 | 697.657
|  | 858104 | 19.26 | 697.604
|  | 858202 | 19.26 | 697.566
|  | 858308 | 19.26 | 697.602
|  | 858402 | 19.26 | 697.607
|  | 858504 | 19.26 | 697.603
|  | 858601 | 19.26 | 697.602
|  | 858709 | 19.27 | 697.621
|  | 858804 | 19.27 | 697.654
|  | 858901 | 19.27 | 697.628
|  | 859006 | 19.27 | 697.656
|  | 859100 | 19.26 | 697.608
|  | 859201 | 19.26 | 697.594
|  | 859301 | 19.26 | 697.6
|  | 859409 | 19.27 | 697.623
|  | 859503 | 19.27 | 697.62
|  | 859601 | 19.26 | 697.599
|  | 859703 | 19.27 | 697.621
|  | 859801 | 19.26 | 697.598
|  | 859905 | 19.26 | 697.578
|  | 860001 | 19.26 | 697.574
|  | 860100 | 19.26 | 697.607
|  | 860200 | 19.26 | 697.584
|  | 860304 | 19.26 | 697.573
|  | 860401 | 19.26 | 697.613
|  | 860501 | 19.26 | 697.564
|  | 860604 | 19.26 | 697.596
|  | 860701 | 19.26 | 697.571
|  | 860807 | 19.27 | 697.647
|  | 860902 | 19.26 | 697.583
|  | 861000 | 19.27 | 697.622
|  | 861101 | 19.27 | 697.62
|  | 861201 | 19.27 | 697.646
|  | 861301 | 19.27 | 697.65
|  | 861409 | 19.26 | 697.588
|  | 861500 | 19.27 | 697.63
|  | 861601 | 19.27 | 697.613
|  | 861701 | 19.26 | 697.575
|  | 861801 | 19.26 | 697.581
|  | 861902 | 19.27 | 697.622
|  | 862001 | 19.27 | 697.646
|  | 862107 | 19.26 | 697.568
|  | 862201 | 19.26 | 697.556
|  | 862300 | 19.26 | 697.56
|  | 862401 | 19.26 | 697.585
|  | 862500 | 19.27 | 697.617
|  | 862601 | 19.27 | 697.624
|  | 862701 | 19.26 | 697.548
|  | 862800 | 19.26 | 697.579
|  | 862901 | 19.26 | 697.607
|  | 863003 | 19.26 | 697.582
|  | 863101 | 19.27 | 697.643
|  | 863205 | 19.26 | 697.573
|  | 863301 | 19.27 | 697.635
|  | 863406 | 19.27 | 697.643
|  | 863501 | 19.27 | 697.616
|  | 863600 | 19.26 | 697.593
|  | 863700 | 19.26 | 697.56
|  | 863803 | 19.27 | 697.644
|  | 863901 | 19.26 | 697.551
|  | 864000 | 19.27 | 697.628
|  | 864101 | 19.26 | 697.61
|  | 864201 | 19.26 | 697.61
|  | 864308 | 19.26 | 697.545
|  | 864401 | 19.27 | 697.614
|  | 864501 | 19.26 | 697.548
|  | 864600 | 19.26 | 697.599
|  | 864708 | 19.26 | 697.58
|  | 864802 | 19.26 | 697.568
|  | 864900 | 19.26 | 697.521
|  | 865010 | 19.26 | 697.608
|  | 865100 | 19.26 | 697.569
|  | 865203 | 19.27 | 697.617
|  | 865300 | 19.26 | 697.535
|  | 865410 | 19.26 | 697.529
|  | 865501 | 19.27 | 697.623
|  | 865600 | 19.26 | 697.563
|  | 865700 | 19.26 | 697.569
|  | 865803 | 19.27 | 697.625
|  | 865907 | 19.27 | 697.62
|  | 866000 | 19.27 | 697.636
|  | 866104 | 19.26 | 697.58
|  | 866202 | 19.26 | 697.597
|  | 866300 | 19.26 | 697.581
|  | 866401 | 19.26 | 697.612
|  | 866503 | 19.26 | 697.585
|  | 866601 | 19.26 | 697.56
|  | 866700 | 19.26 | 697.578
|  | 866800 | 19.26 | 697.564
|  | 866901 | 19.27 | 697.627
|  | 867009 | 19.26 | 697.561
|  | 867103 | 19.26 | 697.573
|  | 867204 | 19.26 | 697.564
|  | 867303 | 19.26 | 697.603
|  | 867400 | 19.26 | 697.589
|  | 867501 | 19.26 | 697.559
|  | 867601 | 19.27 | 697.634
|  | 867701 | 19.26 | 697.564
|  | 867800 | 19.26 | 697.564
|  | 867902 | 19.26 | 697.554
|  | 868000 | 19.26 | 697.548
|  | 868102 | 19.26 | 697.57
|  | 868204 | 19.26 | 697.608
|  | 868306 | 19.27 | 697.66
|  | 868400 | 19.26 | 697.568
|  | 868510 | 19.26 | 697.593
|  | 868602 | 19.26 | 697.609
|  | 868703 | 19.26 | 697.599
|  | 868803 | 19.27 | 697.627
|  | 868900 | 19.26 | 697.555
|  | 869002 | 19.27 | 697.672
|  | 869100 | 19.26 | 697.583
|  | 869202 | 19.27 | 697.658
|  | 869304 | 19.26 | 697.56
|  | 869403 | 19.26 | 697.602
|  | 869500 | 19.26 | 697.553
|  | 869607 | 19.26 | 697.608
|  | 869703 | 19.26 | 697.585
|  | 869810 | 19.26 | 697.606
|  | 869900 | 19.26 | 697.567
|  | 870003 | 19.27 | 697.623
|  | 870103 | 19.26 | 697.606
|  | 870208 | 19.26 | 697.609
|  | 870303 | 19.27 | 697.615
|  | 870400 | 19.26 | 697.594
|  | 870502 | 19.26 | 697.533
|  | 870603 | 19.26 | 697.538
|  | 870701 | 19.26 | 697.59
|  | 870803 | 19.26 | 697.613
|  | 870908 | 19.26 | 697.567
|  | 871003 | 19.26 | 697.609
|  | 871110 | 19.26 | 697.578
|  | 871203 | 19.26 | 697.608
|  | 871308 | 19.26 | 697.585
|  | 871403 | 19.26 | 697.611
|  | 871503 | 19.26 | 697.6
|  | 871603 | 19.26 | 697.597
|  | 871702 | 19.26 | 697.56
|  | 871801 | 19.27 | 697.623
|  | 871900 | 19.26 | 697.547
|  | 872009 | 19.26 | 697.613
|  | 872103 | 19.26 | 697.609
|  | 872206 | 19.26 | 697.554
|  | 872303 | 19.26 | 697.563
|  | 872403 | 19.26 | 697.582
|  | 872502 | 19.26 | 697.599
|  | 872603 | 19.26 | 697.572
|  | 872701 | 19.26 | 697.554
|  | 872803 | 19.27 | 697.615
|  | 872901 | 19.26 | 697.596
|  | 873003 | 19.26 | 697.57
|  | 873106 | 19.26 | 697.56
|  | 873203 | 19.27 | 697.621
|  | 873303 | 19.26 | 697.608
|  | 873400 | 19.26 | 697.581
|  | 873510 | 19.26 | 697.599
|  | 873602 | 19.26 | 697.598
|  | 873703 | 19.26 | 697.585
|  | 873808 | 19.27 | 697.62
|  | 873901 | 19.26 | 697.577
|  | 874005 | 19.26 | 697.602
|  | 874103 | 19.26 | 697.551
|  | 874203 | 19.26 | 697.599
|  | 874301 | 19.27 | 697.623
|  | 874403 | 19.26 | 697.596
|  | 874502 | 19.26 | 697.563
|  | 874603 | 19.27 | 697.645
|  | 874705 | 19.26 | 697.581
|  | 874800 | 19.26 | 697.595
|  | 874909 | 19.26 | 697.548
|  | 875003 | 19.26 | 697.562
|  | 875109 | 19.26 | 697.567
|  | 875201 | 19.26 | 697.584
|  | 875304 | 19.26 | 697.576
|  | 875403 | 19.26 | 697.588
|  | 875511 | 19.26 | 697.596
|  | 875600 | 19.26 | 697.6
|  | 875703 | 19.26 | 697.58
|  | 875801 | 19.26 | 697.578
|  | 875903 | 19.27 | 697.631
|  | 876006 | 19.26 | 697.58
|  | 876101 | 19.26 | 697.611
|  | 876204 | 19.26 | 697.608
|  | 876304 | 19.26 | 697.61
|  | 876402 | 19.26 | 697.565
|  | 876502 | 19.26 | 697.557
|  | 876602 | 19.26 | 697.59
|  | 876704 | 19.27 | 697.627
|  | 876802 | 19.26 | 697.579
|  | 876905 | 19.26 | 697.556
|  | 877002 | 19.26 | 697.589
|  | 877108 | 19.26 | 697.582
|  | 877202 | 19.26 | 697.591
|  | 877302 | 19.26 | 697.609
|  | 877403 | 19.26 | 697.534
|  | 877509 | 19.26 | 697.553
|  | 877601 | 19.26 | 697.528
|  | 877702 | 19.26 | 697.563
|  | 877803 | 19.26 | 697.594
|  | 877901 | 19.26 | 697.57
|  | 878003 | 19.26 | 697.596
|  | 878101 | 19.26 | 697.612
|  | 878200 | 19.26 | 697.577
|  | 878302 | 19.26 | 697.547
|  | 878405 | 19.26 | 697.533
|  | 878504 | 19.26 | 697.571
|  | 878605 | 19.26 | 697.571
|  | 878702 | 19.26 | 697.541
|  | 878805 | 19.26 | 697.597
|  | 878901 | 19.26 | 697.58
|  | 879000 | 19.26 | 697.554
|  | 879100 | 19.26 | 697.61
|  | 879202 | 19.26 | 697.583
|  | 879301 | 19.26 | 697.556
|  | 879400 | 19.27 | 697.637
|  | 879504 | 19.26 | 697.562
|  | 879603 | 19.26 | 697.59
|  | 879708 | 19.26 | 697.571
|  | 879800 | 19.26 | 697.577
|  | 879904 | 19.26 | 697.557
|  | 880002 | 19.26 | 697.562
|  | 880100 | 19.26 | 697.59
|  | 880200 | 19.26 | 697.56
|  | 880302 | 19.26 | 697.545
|  | 880400 | 19.27 | 697.635
|  | 880502 | 19.26 | 697.581
|  | 880607 | 19.26 | 697.542
|  | 880700 | 19.26 | 697.575
|  | 880803 | 19.26 | 697.549
|  | 880902 | 19.26 | 697.526
|  | 881009 | 19.26 | 697.595
|  | 881101 | 19.26 | 697.538
|  | 881202 | 19.26 | 697.56
|  | 881301 | 19.26 | 697.554
|  | 881402 | 19.26 | 697.558
|  | 881503 | 19.26 | 697.554
|  | 881602 | 19.26 | 697.61
|  | 881704 | 19.26 | 697.547
|  | 881802 | 19.26 | 697.593
|  | 881910 | 19.26 | 697.539
|  | 882002 | 19.26 | 697.566
|  | 882102 | 19.26 | 697.549
|  | 882200 | 19.26 | 697.568
|  | 882310 | 19.26 | 697.552
|  | 882405 | 19.26 | 697.565
|  | 882502 | 19.26 | 697.572
|  | 882607 | 19.26 | 697.522
|  | 882703 | 19.26 | 697.573
|  | 882803 | 19.26 | 697.57
|  | 882901 | 19.26 | 697.552
|  | 883001 | 19.26 | 697.579
|  | 883101 | 19.26 | 697.555
|  | 883201 | 19.26 | 697.544
|  | 883302 | 19.26 | 697.583
|  | 883401 | 19.26 | 697.547
|  | 883504 | 19.26 | 697.547
|  | 883601 | 19.26 | 697.547
|  | 883707 | 19.26 | 697.523
|  | 883800 | 19.26 | 697.598
|  | 883907 | 19.26 | 697.564
|  | 884003 | 19.27 | 697.626
|  | 884100 | 19.26 | 697.571
|  | 884201 | 19.26 | 697.592
|  | 884308 | 19.26 | 697.528
|  | 884402 | 19.26 | 697.552
|  | 884500 | 19.26 | 697.524
|  | 884604 | 19.26 | 697.579
|  | 884701 | 19.26 | 697.558
|  | 884809 | 19.26 | 697.563
|  | 884900 | 19.26 | 697.562
|  | 885004 | 19.25 | 697.503
|  | 885101 | 19.26 | 697.561
|  | 885201 | 19.26 | 697.556
|  | 885302 | 19.26 | 697.565
|  | 885400 | 19.26 | 697.563
|  | 885501 | 19.26 | 697.591
|  | 885601 | 19.26 | 697.557
|  | 885704 | 19.26 | 697.535
|  | 885801 | 19.26 | 697.567
|  | 885906 | 19.25 | 697.511
|  | 886000 | 19.26 | 697.556
|  | 886100 | 19.26 | 697.568
|  | 886203 | 19.26 | 697.576
|  | 886310 | 19.26 | 697.545
|  | 886401 | 19.26 | 697.537
|  | 886501 | 19.26 | 697.526
|  | 886603 | 19.26 | 697.565
|  | 886701 | 19.26 | 697.579
|  | 886803 | 19.26 | 697.545
|  | 886901 | 19.26 | 697.604
|  | 887007 | 19.25 | 697.501
|  | 887101 | 19.26 | 697.565
|  | 887207 | 19.25 | 697.507
|  | 887301 | 19.26 | 697.611
|  | 887400 | 19.26 | 697.554
|  | 887502 | 19.26 | 697.568
|  | 887608 | 19.26 | 697.571
|  | 887702 | 19.26 | 697.561
|  | 887800 | 19.26 | 697.558
|  | 887900 | 19.26 | 697.544
|  | 888001 | 19.26 | 697.521
|  | 888103 | 19.25 | 697.506
|  | 888201 | 19.26 | 697.526
|  | 888304 | 19.25 | 697.483
|  | 888401 | 19.25 | 697.477
|  | 888504 | 19.26 | 697.516
|  | 888602 | 19.25 | 697.495
|  | 888701 | 19.26 | 697.542
|  | 888801 | 19.26 | 697.583
|  | 888901 | 19.26 | 697.527
|  | 889007 | 19.26 | 697.548
|  | 889100 | 19.26 | 697.516
|  | 889201 | 19.25 | 697.477
|  | 889300 | 19.25 | 697.49
|  | 889409 | 19.26 | 697.526
|  | 889501 | 19.26 | 697.588
|  | 889600 | 19.26 | 697.59
|  | 889700 | 19.26 | 697.525
|  | 889800 | 19.25 | 697.502
|  | 889907 | 19.26 | 697.565
|  | 890000 | 19.25 | 697.506
|  | 890107 | 19.25 | 697.473
|  | 890202 | 19.26 | 697.517
|  | 890300 | 19.25 | 697.51
|  | 890402 | 19.25 | 697.477
|  | 890500 | 19.26 | 697.557
|  | 890603 | 19.25 | 697.493
|  | 890702 | 19.26 | 697.532
|  | 890800 | 19.25 | 697.506
|  | 890903 | 19.26 | 697.545
|  | 891006 | 19.25 | 697.511
|  | 891100 | 19.26 | 697.526
|  | 891203 | 19.26 | 697.521
|  | 891300 | 19.25 | 697.502
|  | 891402 | 19.26 | 697.572
|  | 891506 | 19.25 | 697.51
|  | 891600 | 19.26 | 697.535
|  | 891710 | 19.26 | 697.517
|  | 891800 | 19.26 | 697.552
|  | 891903 | 19.25 | 697.512
|  | 892000 | 19.26 | 697.52
|  | 892103 | 19.26 | 697.567
|  | 892202 | 19.26 | 697.528
|  | 892300 | 19.26 | 697.515
|  | 892402 | 19.25 | 697.503
|  | 892500 | 19.26 | 697.554
|  | 892607 | 19.26 | 697.546
|  | 892700 | 19.25 | 697.491
|  | 892810 | 19.25 | 697.477
|  | 892901 | 19.26 | 697.539
|  | 893001 | 19.25 | 697.484
|  | 893100 | 19.25 | 697.481
|  | 893203 | 19.26 | 697.523
|  | 893300 | 19.25 | 697.498
|  | 893400 | 19.25 | 697.474
|  | 893501 | 19.26 | 697.535
|  | 893600 | 19.25 | 697.51
|  | 893703 | 19.26 | 697.534
|  | 893801 | 19.26 | 697.562
|  | 893903 | 19.26 | 697.531
|  | 894000 | 19.25 | 697.471
|  | 894110 | 19.26 | 697.521
|  | 894200 | 19.26 | 697.55
|  | 894310 | 19.26 | 697.546
|  | 894400 | 19.26 | 697.561
|  | 894504 | 19.26 | 697.553
|  | 894603 | 19.26 | 697.536
|  | 894710 | 19.26 | 697.537
|  | 894804 | 19.25 | 697.489
|  | 894907 | 19.26 | 697.523
|  | 895003 | 19.25 | 697.466
|  | 895103 | 19.25 | 697.508
|  | 895206 | 19.26 | 697.531
|  | 895303 | 19.25 | 697.512
|  | 895408 | 19.26 | 697.542
|  | 895502 | 19.25 | 697.479
|  | 895602 | 19.26 | 697.548
|  | 895700 | 19.26 | 697.543
|  | 895811 | 19.25 | 697.498
|  | 895902 | 19.26 | 697.536
|  | 896003 | 19.26 | 697.536
|  | 896104 | 19.26 | 697.525
|  | 896203 | 19.26 | 697.517
|  | 896301 | 19.26 | 697.536
|  | 896402 | 19.25 | 697.44
|  | 896504 | 19.26 | 697.515
|  | 896603 | 19.25 | 697.505
|  | 896704 | 19.25 | 697.509
|  | 896800 | 19.26 | 697.569
|  | 896910 | 19.25 | 697.507
|  | 897003 | 19.26 | 697.536
|  | 897102 | 19.25 | 697.511
|  | 897201 | 19.25 | 697.491
|  | 897303 | 19.26 | 697.517
|  | 897405 | 19.25 | 697.5
|  | 897503 | 19.25 | 697.505
|  | 897602 | 19.25 | 697.478
|  | 897702 | 19.25 | 697.504
|  | 897810 | 19.26 | 697.535
|  | 897904 | 19.25 | 697.506
|  | 898003 | 19.25 | 697.496
|  | 898103 | 19.26 | 697.531
|  | 898203 | 19.25 | 697.5
|  | 898301 | 19.25 | 697.501
|  | 898403 | 19.25 | 697.488
|  | 898509 | 19.26 | 697.522
|  | 898603 | 19.25 | 697.458
|  | 898702 | 19.26 | 697.515
|  | 898803 | 19.25 | 697.489
|  | 898906 | 19.26 | 697.527
|  | 899000 | 19.25 | 697.461
|  | 899102 | 19.25 | 697.483
|  | 899201 | 19.26 | 697.531
|  | 899303 | 19.26 | 697.538
|  | 899401 | 19.25 | 697.501
|  | 899503 | 19.25 | 697.512
|  | 899603 | 19.25 | 697.461
|  | 899703 | 19.25 | 697.49
|  | 899809 | 19.26 | 697.518
|  | 899902 | 19.26 | 697.556
|  | 900003 | 19.26 | 697.556
|  | 900102 | 19.25 | 697.456
|  | 900202 | 19.26 | 697.552
|  | 900303 | 19.26 | 697.516
|  | 900403 | 19.25 | 697.464
|  | 900501 | 19.25 | 697.477
|  | 900602 | 19.26 | 697.539
|  | 900706 | 19.25 | 697.496
|  | 900802 | 19.25 | 697.509
|  | 900908 | 19.26 | 697.517
|  | 901002 | 19.26 | 697.524
|  | 901108 | 19.26 | 697.524
|  | 901202 | 19.25 | 697.493
|  | 901304 | 19.25 | 697.504
|  | 901402 | 19.25 | 697.506
|  | 901502 | 19.26 | 697.533
|  | 901609 | 19.26 | 697.549
|  | 901702 | 19.25 | 697.493
|  | 901801 | 19.26 | 697.529
|  | 901907 | 19.25 | 697.493
|  | 902002 | 19.25 | 697.496
|  | 902102 | 19.26 | 697.534
|  | 902202 | 19.25 | 697.493
|  | 902300 | 19.25 | 697.472
|  | 902402 | 19.25 | 697.483
|  | 902504 | 19.25 | 697.446
|  | 902603 | 19.25 | 697.474
|  | 902708 | 19.25 | 697.505
|  | 902802 | 19.26 | 697.538
|  | 902901 | 19.25 | 697.471
|  | 903003 | 19.25 | 697.493
|  | 903101 | 19.25 | 697.497
|  | 903200 | 19.25 | 697.481
|  | 903302 | 19.25 | 697.449
|  | 903400 | 19.26 | 697.534
|  | 903502 | 19.25 | 697.508
|  | 903600 | 19.25 | 697.493
|  | 903702 | 19.25 | 697.449
|  | 903804 | 19.25 | 697.492
|  | 903903 | 19.25 | 697.499
|  | 904007 | 19.25 | 697.466
|  | 904102 | 19.25 | 697.477
|  | 904202 | 19.25 | 697.456
|  | 904302 | 19.25 | 697.497
|  | 904405 | 19.25 | 697.491
|  | 904502 | 19.25 | 697.469
|  | 904609 | 19.25 | 697.477
|  | 904702 | 19.25 | 697.464
|  | 904802 | 19.25 | 697.507
|  | 904903 | 19.25 | 697.468
|  | 905000 | 19.25 | 697.446
|  | 905100 | 19.25 | 697.497
|  | 905202 | 19.25 | 697.471
|  | 905303 | 19.25 | 697.443
|  | 905402 | 19.25 | 697.461
|  | 905509 | 19.25 | 697.46
|  | 905602 | 19.26 | 697.516
|  | 905703 | 19.25 | 697.454
|  | 905802 | 19.25 | 697.486
|  | 905905 | 19.26 | 697.54
|  | 906001 | 19.25 | 697.454
|  | 906102 | 19.26 | 697.53
|  | 906200 | 19.25 | 697.481
|  | 906302 | 19.25 | 697.504
|  | 906405 | 19.25 | 697.474
|  | 906501 | 19.25 | 697.477
|  | 906606 | 19.26 | 697.52
|  | 906700 | 19.25 | 697.475
|  | 906800 | 19.25 | 697.499
|  | 906901 | 19.25 | 697.509
|  | 907005 | 19.25 | 697.434
|  | 907101 | 19.25 | 697.474
|  | 907201 | 19.25 | 697.46
|  | 907303 | 19.25 | 697.492
|  | 907401 | 19.25 | 697.485
|  | 907500 | 19.25 | 697.504
|  | 907601 | 19.25 | 697.482
|  | 907703 | 19.26 | 697.513
|  | 907801 | 19.25 | 697.49
|  | 907903 | 19.25 | 697.465
|  | 908001 | 19.25 | 697.461
|  | 908103 | 19.25 | 697.46
|  | 908201 | 19.25 | 697.47
|  | 908303 | 19.25 | 697.42
|  | 908400 | 19.25 | 697.461
|  | 908508 | 19.25 | 697.45
|  | 908601 | 19.25 | 697.494
|  | 908702 | 19.25 | 697.471
|  | 908801 | 19.25 | 697.442
|  | 908900 | 19.25 | 697.482
|  | 909000 | 19.25 | 697.479
|  | 909100 | 19.25 | 697.482
|  | 909203 | 19.25 | 697.459
|  | 909301 | 19.25 | 697.46
|  | 909409 | 19.25 | 697.452
|  | 909501 | 19.25 | 697.451
|  | 909604 | 19.25 | 697.508
|  | 909702 | 19.25 | 697.478
|  | 909801 | 19.25 | 697.484
|  | 909900 | 19.25 | 697.472
|  | 910003 | 19.25 | 697.464
|  | 910100 | 19.25 | 697.486
|  | 910201 | 19.24 | 697.41
|  | 910303 | 19.25 | 697.485
|  | 910400 | 19.25 | 697.433
|  | 910507 | 19.25 | 697.446
|  | 910601 | 19.25 | 697.486
|  | 910702 | 19.25 | 697.499
|  | 910802 | 19.25 | 697.473
|  | 910901 | 19.25 | 697.459
|  | 911000 | 19.24 | 697.405
|  | 911101 | 19.25 | 697.414
|  | 911203 | 19.25 | 697.459
|  | 911301 | 19.25 | 697.442
|  | 911407 | 19.25 | 697.448
|  | 911501 | 19.25 | 697.495
|  | 911600 | 19.25 | 697.453
|  | 911701 | 19.25 | 697.459
|  | 911808 | 19.25 | 697.505
|  | 911902 | 19.25 | 697.458
|  | 912001 | 19.25 | 697.422
|  | 912103 | 19.25 | 697.453
|  | 912201 | 19.25 | 697.471
|  | 912303 | 19.25 | 697.427
|  | 912401 | 19.25 | 697.494
|  | 912506 | 19.25 | 697.481
|  | 912600 | 19.26 | 697.526
|  | 912701 | 19.25 | 697.511
|  | 912800 | 19.25 | 697.465
|  | 912909 | 19.25 | 697.481
|  | 913002 | 19.25 | 697.462
|  | 913100 | 19.25 | 697.448
|  | 913203 | 19.25 | 697.438
|  | 913300 | 19.24 | 697.397
|  | 913401 | 19.25 | 697.459
|  | 913500 | 19.25 | 697.464
|  | 913606 | 19.25 | 697.483
|  | 913700 | 19.25 | 697.452
|  | 913805 | 19.25 | 697.426
|  | 913900 | 19.25 | 697.45
|  | 914000 | 19.25 | 697.447
|  | 914102 | 19.25 | 697.427
|  | 914207 | 19.25 | 697.464
|  | 914301 | 19.25 | 697.466
|  | 914400 | 19.25 | 697.454
|  | 914503 | 19.25 | 697.443
|  | 914601 | 19.25 | 697.428
|  | 914702 | 19.25 | 697.461
|  | 914803 | 19.25 | 697.443
|  | 914907 | 19.25 | 697.456
|  | 915003 | 19.25 | 697.456
|  | 915101 | 19.25 | 697.426
|  | 915201 | 19.25 | 697.427
|  | 915307 | 19.25 | 697.453
|  | 915403 | 19.24 | 697.375
|  | 915500 | 19.25 | 697.462
|  | 915601 | 19.25 | 697.463
|  | 915701 | 19.25 | 697.462
|  | 915801 | 19.24 | 697.387
|  | 915900 | 19.25 | 697.467
|  | 916002 | 19.25 | 697.436
|  | 916100 | 19.25 | 697.495
|  | 916210 | 19.24 | 697.384
|  | 916300 | 19.25 | 697.421
|  | 916400 | 19.25 | 697.441
|  | 916500 | 19.25 | 697.435
|  | 916607 | 19.25 | 697.418
|  | 916701 | 19.25 | 697.492
|  | 916803 | 19.25 | 697.476
|  | 916902 | 19.26 | 697.527
|  | 917001 | 19.25 | 697.461
|  | 917102 | 19.24 | 697.394
|  | 917203 | 19.25 | 697.47
|  | 917306 | 19.25 | 697.461
|  | 917400 | 19.25 | 697.461
|  | 917501 | 19.25 | 697.488
|  | 917601 | 19.24 | 697.408
|  | 917700 | 19.25 | 697.503
|  | 917800 | 19.25 | 697.441
|  | 917900 | 19.25 | 697.436
|  | 918002 | 19.25 | 697.429
|  | 918100 | 19.25 | 697.427
|  | 918205 | 19.25 | 697.484
|  | 918300 | 19.25 | 697.452
|  | 918410 | 19.25 | 697.472
|  | 918505 | 19.25 | 697.426
|  | 918602 | 19.24 | 697.41
|  | 918702 | 19.25 | 697.415
|  | 918806 | 19.25 | 697.46
|  | 918901 | 19.25 | 697.47
|  | 919003 | 19.25 | 697.45
|  | 919101 | 19.25 | 697.454
|  | 919203 | 19.25 | 697.428
|  | 919301 | 19.24 | 697.391
|  | 919403 | 19.25 | 697.44
|  | 919505 | 19.24 | 697.391
|  | 919603 | 19.25 | 697.413
|  | 919705 | 19.24 | 697.412
|  | 919803 | 19.25 | 697.448
|  | 919905 | 19.25 | 697.44
|  | 920003 | 19.25 | 697.469
|  | 920101 | 19.25 | 697.447
|  | 920201 | 19.25 | 697.436
|  | 920310 | 19.25 | 697.488
|  | 920400 | 19.25 | 697.453
|  | 920503 | 19.25 | 697.437
|  | 920601 | 19.25 | 697.466
|  | 920703 | 19.25 | 697.415
|  | 920805 | 19.24 | 697.401
|  | 920903 | 19.25 | 697.452
|  | 921005 | 19.24 | 697.386
|  | 921103 | 19.25 | 697.429
|  | 921209 | 19.25 | 697.452
|  | 921303 | 19.25 | 697.445
|  | 921406 | 19.25 | 697.436
|  | 921503 | 19.25 | 697.427
|  | 921607 | 19.25 | 697.5
|  | 921700 | 19.25 | 697.416
|  | 921803 | 19.25 | 697.413
|  | 921912 | 19.25 | 697.416
|  | 922000 | 19.25 | 697.42
|  | 922102 | 19.24 | 697.412
|  | 922202 | 19.25 | 697.432
|  | 922305 | 19.25 | 697.438
|  | 922403 | 19.25 | 697.421
|  | 922508 | 19.25 | 697.509
|  | 922602 | 19.25 | 697.447
|  | 922702 | 19.25 | 697.428
|  | 922801 | 19.25 | 697.452
|  | 922902 | 19.25 | 697.421
|  | 923003 | 19.25 | 697.439
|  | 923103 | 19.25 | 697.449
|  | 923210 | 19.25 | 697.417
|  | 923303 | 19.24 | 697.408
|  | 923406 | 19.25 | 697.431
|  | 923503 | 19.25 | 697.453
|  | 923603 | 19.25 | 697.488
|  | 923700 | 19.24 | 697.403
|  | 923803 | 19.25 | 697.431
|  | 923905 | 19.24 | 697.412
|  | 924003 | 19.25 | 697.458
|  | 924102 | 19.25 | 697.428
|  | 924203 | 19.25 | 697.454
|  | 924307 | 19.24 | 697.412
|  | 924403 | 19.25 | 697.48
|  | 924502 | 19.25 | 697.476
|  | 924604 | 19.25 | 697.455
|  | 924702 | 19.25 | 697.439
|  | 924808 | 19.25 | 697.429
|  | 924904 | 19.25 | 697.452
|  | 925008 | 19.24 | 697.389
|  | 925102 | 19.25 | 697.422
|  | 925208 | 19.25 | 697.416
|  | 925302 | 19.25 | 697.49
|  | 925401 | 19.25 | 697.425
|  | 925502 | 19.25 | 697.417
|  | 925601 | 19.25 | 697.481
|  | 925700 | 19.25 | 697.461
|  | 925802 | 19.24 | 697.394
|  | 925900 | 19.25 | 697.439
|  | 926001 | 19.25 | 697.438
|  | 926104 | 19.24 | 697.404
|  | 926202 | 19.25 | 697.455
|  | 926307 | 19.24 | 697.396
|  | 926401 | 19.24 | 697.412
|  | 926501 | 19.24 | 697.408
|  | 926602 | 19.25 | 697.421
|  | 926709 | 19.25 | 697.469
|  | 926803 | 19.25 | 697.42
|  | 926901 | 19.25 | 697.454
|  | 927003 | 19.24 | 697.411
|  | 927103 | 19.25 | 697.48
|  | 927206 | 19.25 | 697.457
|  | 927302 | 19.25 | 697.419
|  | 927405 | 19.25 | 697.423
|  | 927502 | 19.25 | 697.438
|  | 927602 | 19.25 | 697.505
|  | 927702 | 19.25 | 697.447
|  | 927802 | 19.25 | 697.419
|  | 927904 | 19.25 | 697.445
|  | 928003 | 19.25 | 697.457
|  | 928107 | 19.25 | 697.427
|  | 928201 | 19.24 | 697.405
|  | 928303 | 19.25 | 697.444
|  | 928402 | 19.24 | 697.402
|  | 928501 | 19.25 | 697.418
|  | 928602 | 19.24 | 697.41
|  | 928702 | 19.24 | 697.404
|  | 928800 | 19.24 | 697.401
|  | 928902 | 19.25 | 697.439
|  | 929006 | 19.25 | 697.452
|  | 929101 | 19.24 | 697.38
|  | 929202 | 19.25 | 697.436
|  | 929300 | 19.25 | 697.42
|  | 929402 | 19.25 | 697.414
|  | 929502 | 19.25 | 697.421
|  | 929602 | 19.24 | 697.374
|  | 929704 | 19.25 | 697.416
|  | 929801 | 19.25 | 697.459
|  | 929908 | 19.24 | 697.388
|  | 930001 | 19.25 | 697.42
|  | 930101 | 19.25 | 697.433
|  | 930202 | 19.25 | 697.437
|  | 930310 | 19.25 | 697.454
|  | 930403 | 19.25 | 697.422
|  | 930502 | 19.25 | 697.412
|  | 930608 | 19.25 | 697.458
|  | 930701 | 19.25 | 697.461
|  | 930800 | 19.24 | 697.401
|  | 930900 | 19.25 | 697.428
|  | 931010 | 19.25 | 697.45
|  | 931101 | 19.24 | 697.399
|  | 931201 | 19.24 | 697.395
|  | 931301 | 19.25 | 697.44
|  | 931401 | 19.25 | 697.449
|  | 931503 | 19.25 | 697.464
|  | 931601 | 19.24 | 697.398
|  | 931703 | 19.24 | 697.376
|  | 931801 | 19.25 | 697.423
|  | 931903 | 19.24 | 697.385
|  | 932002 | 19.25 | 697.42
|  | 932103 | 19.24 | 697.397
|  | 932201 | 19.24 | 697.402
|  | 932307 | 19.24 | 697.38
|  | 932401 | 19.25 | 697.413
|  | 932501 | 19.25 | 697.424
|  | 932600 | 19.25 | 697.423
|  | 932708 | 19.25 | 697.431
|  | 932803 | 19.25 | 697.419
|  | 932901 | 19.24 | 697.403
|  | 933000 | 19.24 | 697.397
|  | 933100 | 19.24 | 697.397
|  | 933203 | 19.25 | 697.414
|  | 933302 | 19.24 | 697.399
|  | 933409 | 19.24 | 697.399
|  | 933501 | 19.25 | 697.443
|  | 933604 | 19.24 | 697.409
|  | 933701 | 19.24 | 697.364
|  | 933809 | 19.25 | 697.45
|  | 933902 | 19.24 | 697.382
|  | 934002 | 19.24 | 697.41
|  | 934101 | 19.24 | 697.4
|  | 934201 | 19.24 | 697.362
|  | 934304 | 19.25 | 697.426
|  | 934401 | 19.25 | 697.416
|  | 934506 | 19.24 | 697.393
|  | 934600 | 19.25 | 697.421
|  | 934702 | 19.24 | 697.38
|  | 934800 | 19.24 | 697.405
|  | 934901 | 19.25 | 697.417
|  | 935004 | 19.24 | 697.397
|  | 935101 | 19.24 | 697.351
|  | 935203 | 19.25 | 697.428
|  | 935301 | 19.24 | 697.405
|  | 935408 | 19.25 | 697.442
|  | 935501 | 19.25 | 697.435
|  | 935608 | 19.24 | 697.374
|  | 935700 | 19.24 | 697.401
|  | 935800 | 19.24 | 697.375
|  | 935902 | 19.24 | 697.354
|  | 936008 | 19.24 | 697.391
|  | 936100 | 19.24 | 697.406
|  | 936201 | 19.24 | 697.382
|  | 936301 | 19.24 | 697.392
|  | 936400 | 19.24 | 697.408
|  | 936501 | 19.24 | 697.387
|  | 936600 | 19.24 | 697.383
|  | 936702 | 19.24 | 697.386
|  | 936800 | 19.24 | 697.399
|  | 936905 | 19.24 | 697.358
|  | 937001 | 19.24 | 697.358
|  | 937106 | 19.24 | 697.394
|  | 937203 | 19.24 | 697.378
|  | 937300 | 19.25 | 697.433
|  | 937400 | 19.24 | 697.396
|  | 937503 | 19.24 | 697.362
|  | 937608 | 19.24 | 697.397
|  | 937700 | 19.24 | 697.367
|  | 937803 | 19.25 | 697.413
|  | 937901 | 19.25 | 697.421
|  | 938000 | 19.24 | 697.408
|  | 938101 | 19.24 | 697.404
|  | 938200 | 19.25 | 697.432
|  | 938302 | 19.24 | 697.377
|  | 938400 | 19.24 | 697.388
|  | 938500 | 19.24 | 697.406
|  | 938619 | 19.24 | 697.371
|  | 938700 | 19.24 | 697.365
|  | 938803 | 19.24 | 697.376
|  | 938900 | 19.24 | 697.355
|  | 939000 | 19.24 | 697.377
|  | 939100 | 19.25 | 697.448
|  | 939202 | 19.24 | 697.355
|  | 939300 | 19.25 | 697.427
|  | 939401 | 19.24 | 697.379
|  | 939500 | 19.24 | 697.354
|  | 939606 | 19.25 | 697.415
|  | 939700 | 19.25 | 697.427
|  | 939803 | 19.24 | 697.354
|  | 939900 | 19.24 | 697.406
|  | 940003 | 19.24 | 697.335
|  | 940100 | 19.24 | 697.401
|  | 940207 | 19.24 | 697.336
|  | 940301 | 19.24 | 697.352
|  | 940400 | 19.24 | 697.386
|  | 940500 | 19.24 | 697.342
|  | 940600 | 19.24 | 697.409
|  | 940700 | 19.24 | 697.401
|  | 940800 | 19.24 | 697.391
|  | 940905 | 19.24 | 697.409
|  | 941003 | 19.24 | 697.358
|  | 941103 | 19.25 | 697.45
|  | 941200 | 19.24 | 697.366
|  | 941303 | 19.24 | 697.367
|  | 941400 | 19.24 | 697.41
|  | 941500 | 19.24 | 697.395
|  | 941607 | 19.24 | 697.358
|  | 941700 | 19.24 | 697.368
|  | 941809 | 19.24 | 697.396
|  | 941904 | 19.25 | 697.422
|  | 942003 | 19.24 | 697.35
|  | 942101 | 19.25 | 697.433
|  | 942200 | 19.24 | 697.399
|  | 942300 | 19.24 | 697.366
|  | 942403 | 19.24 | 697.41
|  | 942503 | 19.24 | 697.409
|  | 942600 | 19.24 | 697.371
|  | 942702 | 19.24 | 697.402
|  | 942803 | 19.23 | 697.306
|  | 942904 | 19.25 | 697.422
|  | 943003 | 19.24 | 697.364
|  | 943108 | 19.24 | 697.347
|  | 943200 | 19.24 | 697.382
|  | 943303 | 19.24 | 697.329
|  | 943402 | 19.24 | 697.386
|  | 943511 | 19.24 | 697.384
|  | 943605 | 19.24 | 697.348
|  | 943703 | 19.24 | 697.345
|  | 943805 | 19.24 | 697.372
|  | 943903 | 19.24 | 697.343
|  | 944008 | 19.23 | 697.302
|  | 944102 | 19.24 | 697.374
|  | 944202 | 19.24 | 697.375
|  | 944303 | 19.24 | 697.344
|  | 944407 | 19.24 | 697.38
|  | 944500 | 19.24 | 697.364
|  | 944603 | 19.24 | 697.391
|  | 944704 | 19.24 | 697.372
|  | 944803 | 19.23 | 697.297
|  | 944902 | 19.24 | 697.316
|  | 945003 | 19.24 | 697.325
|  | 945104 | 19.24 | 697.374
|  | 945203 | 19.23 | 697.309
|  | 945309 | 19.24 | 697.364
|  | 945403 | 19.25 | 697.415
|  | 945504 | 19.24 | 697.355
|  | 945600 | 19.24 | 697.391
|  | 945703 | 19.24 | 697.362
|  | 945801 | 19.24 | 697.363
|  | 945903 | 19.24 | 697.374
|  | 946001 | 19.24 | 697.384
|  | 946102 | 19.23 | 697.306
|  | 946206 | 19.24 | 697.39
|  | 946303 | 19.24 | 697.331
|  | 946409 | 19.24 | 697.339
|  | 946503 | 19.24 | 697.363
|  | 946609 | 19.24 | 697.351
|  | 946703 | 19.24 | 697.361
|  | 946809 | 19.24 | 697.392
|  | 946903 | 19.24 | 697.377
|  | 947003 | 19.23 | 697.293
|  | 947103 | 19.24 | 697.334
|  | 947210 | 19.24 | 697.378
|  | 947300 | 19.24 | 697.341
|  | 947403 | 19.24 | 697.344
|  | 947500 | 19.24 | 697.331
|  | 947602 | 19.24 | 697.345
|  | 947701 | 19.24 | 697.346
|  | 947803 | 19.24 | 697.37
|  | 947904 | 19.24 | 697.397
|  | 948003 | 19.24 | 697.335
|  | 948102 | 19.24 | 697.37
|  | 948200 | 19.24 | 697.35
|  | 948306 | 19.24 | 697.333
|  | 948402 | 19.24 | 697.358
|  | 948502 | 19.24 | 697.315
|  | 948601 | 19.24 | 697.361
|  | 948702 | 19.24 | 697.386
|  | 948802 | 19.24 | 697.374
|  | 948902 | 19.23 | 697.304
|  | 949004 | 19.24 | 697.368
|  | 949102 | 19.24 | 697.339
|  | 949201 | 19.24 | 697.376
|  | 949303 | 19.24 | 697.349
|  | 949409 | 19.24 | 697.352
|  | 949502 | 19.24 | 697.333
|  | 949602 | 19.24 | 697.367
|  | 949701 | 19.24 | 697.324
|  | 949802 | 19.24 | 697.38
|  | 949902 | 19.24 | 697.334
|  | 950002 | 19.24 | 697.359
|  | 950104 | 19.24 | 697.369
|  | 950204 | 19.24 | 697.323
|  | 950309 | 19.24 | 697.324
|  | 950402 | 19.23 | 697.304
|  | 950501 | 19.24 | 697.338
|  | 950602 | 19.24 | 697.396
|  | 950709 | 19.24 | 697.341
|  | 950802 | 19.24 | 697.38
|  | 950902 | 19.24 | 697.312
|  | 951008 | 19.23 | 697.31
|  | 951101 | 19.24 | 697.371
|  | 951201 | 19.24 | 697.359
|  | 951303 | 19.24 | 697.373
|  | 951410 | 19.24 | 697.333
|  | 951502 | 19.24 | 697.314
|  | 951602 | 19.24 | 697.365
|  | 951703 | 19.24 | 697.353
|  | 951802 | 19.24 | 697.377
|  | 951903 | 19.23 | 697.276
|  | 952003 | 19.24 | 697.361
|  | 952102 | 19.23 | 697.306
|  | 952202 | 19.24 | 697.329
|  | 952303 | 19.24 | 697.346
|  | 952402 | 19.24 | 697.337
|  | 952508 | 19.24 | 697.406
|  | 952602 | 19.24 | 697.382
|  | 952709 | 19.24 | 697.314
|  | 952802 | 19.24 | 697.325
|  | 952901 | 19.23 | 697.286
|  | 953002 | 19.24 | 697.337
|  | 953101 | 19.24 | 697.354
|  | 953200 | 19.24 | 697.324
|  | 953302 | 19.24 | 697.345
|  | 953402 | 19.24 | 697.383
|  | 953502 | 19.24 | 697.349
|  | 953604 | 19.24 | 697.368
|  | 953703 | 19.24 | 697.324
|  | 953807 | 19.24 | 697.338
|  | 953903 | 19.24 | 697.388
|  | 954001 | 19.23 | 697.295
|  | 954102 | 19.24 | 697.318
|  | 954209 | 19.24 | 697.385
|  | 954303 | 19.24 | 697.343
|  | 954401 | 19.24 | 697.375
|  | 954502 | 19.24 | 697.321
|  | 954600 | 19.24 | 697.361
|  | 954703 | 19.24 | 697.355
|  | 954801 | 19.24 | 697.368
|  | 954905 | 19.24 | 697.343
|  | 955001 | 19.24 | 697.339
|  | 955100 | 19.24 | 697.361
|  | 955201 | 19.24 | 697.346
|  | 955308 | 19.23 | 697.304
|  | 955401 | 19.24 | 697.359
|  | 955501 | 19.23 | 697.303
|  | 955600 | 19.23 | 697.306
|  | 955701 | 19.24 | 697.373
|  | 955802 | 19.24 | 697.376
|  | 955900 | 19.24 | 697.34
|  | 956003 | 19.24 | 697.326
|  | 956101 | 19.24 | 697.344
|  | 956206 | 19.24 | 697.374
|  | 956300 | 19.24 | 697.402
|  | 956400 | 19.24 | 697.322
|  | 956501 | 19.24 | 697.334
|  | 956608 | 19.23 | 697.29
|  | 956702 | 19.24 | 697.337
|  | 956801 | 19.24 | 697.326
|  | 956900 | 19.24 | 697.322
|  | 957000 | 19.24 | 697.362
|  | 957100 | 19.24 | 697.342
|  | 957201 | 19.24 | 697.321
|  | 957303 | 19.24 | 697.347
|  | 957401 | 19.24 | 697.318
|  | 957509 | 19.24 | 697.346
|  | 957601 | 19.24 | 697.338
|  | 957704 | 19.24 | 697.321
|  | 957802 | 19.24 | 697.377
|  | 957908 | 19.24 | 697.368
|  | 958002 | 19.24 | 697.362
|  | 958100 | 19.24 | 697.331
|  | 958203 | 19.24 | 697.36
|  | 958301 | 19.24 | 697.329
|  | 958406 | 19.24 | 697.346
|  | 958501 | 19.24 | 697.327
|  | 958600 | 19.24 | 697.364
|  | 958701 | 19.24 | 697.349
|  | 958808 | 19.24 | 697.34
|  | 958903 | 19.24 | 697.341
|  | 959000 | 19.23 | 697.308
|  | 959105 | 19.24 | 697.374
|  | 959201 | 19.23 | 697.308
|  | 959307 | 19.24 | 697.334
|  | 959401 | 19.24 | 697.384
|  | 959500 | 19.24 | 697.345
|  | 959601 | 19.23 | 697.307
|  | 959704 | 19.24 | 697.313
|  | 959800 | 19.24 | 697.339
|  | 959902 | 19.23 | 697.279
|  | 960000 | 19.23 | 697.309
|  | 960101 | 19.24 | 697.325
|  | 960206 | 19.24 | 697.35
|  | 960301 | 19.24 | 697.346
|  | 960410 | 19.24 | 697.312
|  | 960500 | 19.23 | 697.288
|  | 960606 | 19.23 | 697.281
|  | 960700 | 19.24 | 697.321
|  | 960800 | 19.23 | 697.304
|  | 960901 | 19.23 | 697.282
|  | 961000 | 19.24 | 697.334
|  | 961106 | 19.24 | 697.32
|  | 961200 | 19.24 | 697.331
|  | 961300 | 19.24 | 697.355
|  | 961400 | 19.24 | 697.32
|  | 961507 | 19.23 | 697.297
|  | 961600 | 19.24 | 697.367
|  | 961700 | 19.24 | 697.332
|  | 961802 | 19.24 | 697.333
|  | 961900 | 19.24 | 697.364
|  | 962005 | 19.24 | 697.322
|  | 962100 | 19.23 | 697.295
|  | 962210 | 19.24 | 697.337
|  | 962300 | 19.24 | 697.347
|  | 962403 | 19.23 | 697.276
|  | 962503 | 19.24 | 697.35
|  | 962610 | 19.24 | 697.343
|  | 962700 | 19.24 | 697.356
|  | 962800 | 19.24 | 697.346
|  | 962907 | 19.24 | 697.327
|  | 963000 | 19.23 | 697.296
|  | 963103 | 19.24 | 697.323
|  | 963203 | 19.24 | 697.359
|  | 963300 | 19.24 | 697.317
|  | 963403 | 19.23 | 697.301
|  | 963500 | 19.24 | 697.32
|  | 963601 | 19.24 | 697.315
|  | 963703 | 19.24 | 697.358
|  | 963803 | 19.24 | 697.371
|  | 963900 | 19.23 | 697.306
|  | 964006 | 19.24 | 697.361
|  | 964100 | 19.24 | 697.347
|  | 964210 | 19.23 | 697.307
|  | 964300 | 19.23 | 697.256
|  | 964410 | 19.23 | 697.293
|  | 964500 | 19.23 | 697.292
|  | 964604 | 19.23 | 697.306
|  | 964700 | 19.23 | 697.272
|  | 964808 | 19.24 | 697.343
|  | 964901 | 19.24 | 697.347
|  | 965000 | 19.24 | 697.315
|  | 965102 | 19.24 | 697.32
|  | 965200 | 19.23 | 697.298
|  | 965302 | 19.24 | 697.324
|  | 965400 | 19.24 | 697.365
|  | 965501 | 19.24 | 697.342
|  | 965604 | 19.23 | 697.277
|  | 965706 | 19.23 | 697.295
|  | 965800 | 19.23 | 697.311
|  | 965910 | 19.23 | 697.297
|  | 966000 | 19.24 | 697.326
|  | 966107 | 19.24 | 697.332
|  | 966201 | 19.24 | 697.32
|  | 966300 | 19.24 | 697.315
|  | 966400 | 19.23 | 697.263
|  | 966504 | 19.23 | 697.3
|  | 966603 | 19.24 | 697.337
|  | 966704 | 19.24 | 697.333
|  | 966805 | 19.23 | 697.307
|  | 966904 | 19.23 | 697.283
|  | 967009 | 19.24 | 697.319
|  | 967101 | 19.24 | 697.313
|  | 967204 | 19.23 | 697.307
|  | 967300 | 19.23 | 697.278
|  | 967410 | 19.24 | 697.33
|  | 967503 | 19.23 | 697.29
|  | 967603 | 19.24 | 697.314
|  | 967701 | 19.24 | 697.33
|  | 967803 | 19.24 | 697.333
|  | 967906 | 19.24 | 697.336
|  | 968003 | 19.23 | 697.281
|  | 968108 | 19.23 | 697.306
|  | 968200 | 19.23 | 697.28
|  | 968303 | 19.23 | 697.283
|  | 968403 | 19.23 | 697.279
|  | 968501 | 19.24 | 697.335
|  | 968604 | 19.23 | 697.242
|  | 968701 | 19.23 | 697.262
|  | 968802 | 19.24 | 697.341
|  | 968901 | 19.23 | 697.305
|  | 969003 | 19.23 | 697.269
|  | 969100 | 19.24 | 697.324
|  | 969203 | 19.24 | 697.327
|  | 969301 | 19.24 | 697.358
|  | 969403 | 19.23 | 697.292
|  | 969509 | 19.24 | 697.325
|  | 969603 | 19.23 | 697.278
|  | 969702 | 19.23 | 697.293
|  | 969803 | 19.24 | 697.34
|  | 969911 | 19.23 | 697.28
|  | 970001 | 19.24 | 697.336
|  | 970102 | 19.24 | 697.36
|  | 970206 | 19.23 | 697.261
|  | 970303 | 19.23 | 697.286
|  | 970409 | 19.23 | 697.254
|  | 970503 | 19.23 | 697.3
|  | 970603 | 19.23 | 697.295
|  | 970701 | 19.23 | 697.292
|  | 970803 | 19.23 | 697.248
|  | 970901 | 19.23 | 697.303
|  | 971003 | 19.23 | 697.298
|  | 971101 | 19.24 | 697.32
|  | 971201 | 19.23 | 697.228
|  | 971303 | 19.23 | 697.292
|  | 971403 | 19.23 | 697.269
|  | 971500 | 19.23 | 697.298
|  | 971603 | 19.24 | 697.357
|  | 971711 | 19.23 | 697.265
|  | 971800 | 19.23 | 697.276
|  | 971903 | 19.24 | 697.34
|  | 972000 | 19.24 | 697.322
|  | 972100 | 19.23 | 697.281
|  | 972201 | 19.23 | 697.287
|  | 972304 | 19.23 | 697.289
|  | 972404 | 19.23 | 697.311
|  | 972502 | 19.23 | 697.295
|  | 972605 | 19.23 | 697.24
|  | 972700 | 19.23 | 697.245
|  | 972801 | 19.23 | 697.267
|  | 972900 | 19.23 | 697.256
|  | 973010 | 19.23 | 697.247
|  | 973100 | 19.23 | 697.278
|  | 973202 | 19.23 | 697.311
|  | 973302 | 19.23 | 697.281
|  | 973401 | 19.24 | 697.319
|  | 973500 | 19.23 | 697.307
|  | 973602 | 19.23 | 697.264
|  | 973704 | 19.23 | 697.299
|  | 973802 | 19.23 | 697.285
|  | 973905 | 19.24 | 697.32
|  | 974001 | 19.24 | 697.334
|  | 974108 | 19.24 | 697.337
|  | 974202 | 19.24 | 697.332
|  | 974301 | 19.23 | 697.276
|  | 974401 | 19.23 | 697.309
|  | 974511 | 19.23 | 697.253
|  | 974600 | 19.23 | 697.3
|  | 974702 | 19.23 | 697.257
|  | 974801 | 19.23 | 697.268
|  | 974902 | 19.23 | 697.292
|  | 975007 | 19.23 | 697.308
|  | 975104 | 19.23 | 697.292
|  | 975204 | 19.24 | 697.325
|  | 975302 | 19.24 | 697.315
|  | 975409 | 19.23 | 697.266
|  | 975501 | 19.24 | 697.319
|  | 975602 | 19.23 | 697.269
|  | 975700 | 19.23 | 697.282
|  | 975802 | 19.23 | 697.285
|  | 975907 | 19.23 | 697.31
|  | 976000 | 19.24 | 697.318
|  | 976101 | 19.23 | 697.237
|  | 976201 | 19.24 | 697.315
|  | 976307 | 19.24 | 697.315
|  | 976402 | 19.23 | 697.29
|  | 976500 | 19.23 | 697.271
|  | 976600 | 19.23 | 697.307
|  | 976702 | 19.23 | 697.237
|  | 976804 | 19.23 | 697.296
|  | 976903 | 19.23 | 697.278
|  | 977000 | 19.23 | 697.31
|  | 977103 | 19.23 | 697.304
|  | 977209 | 19.24 | 697.313
|  | 977300 | 19.24 | 697.337
|  | 977402 | 19.23 | 697.309
|  | 977501 | 19.23 | 697.255
|  | 977602 | 19.23 | 697.261
|  | 977700 | 19.23 | 697.288
|  | 977801 | 19.23 | 697.307
|  | 977905 | 19.24 | 697.324
|  | 978000 | 19.23 | 697.267
|  | 978110 | 19.23 | 697.262
|  | 978202 | 19.23 | 697.271
|  | 978305 | 19.23 | 697.295
|  | 978402 | 19.23 | 697.249
|  | 978502 | 19.23 | 697.306
|  | 978601 | 19.23 | 697.233
|  | 978701 | 19.23 | 697.278
|  | 978801 | 19.24 | 697.313
|  | 978900 | 19.23 | 697.246
|  | 979000 | 19.23 | 697.292
|  | 979102 | 19.23 | 697.288
|  | 979205 | 19.23 | 697.287
|  | 979303 | 19.23 | 697.288
|  | 979401 | 19.23 | 697.244
|  | 979500 | 19.23 | 697.254
|  | 979601 | 19.24 | 697.318
|  | 979703 | 19.23 | 697.29
|  | 979801 | 19.23 | 697.306
|  | 979903 | 19.23 | 697.289
|  | 980001 | 19.23 | 697.284
|  | 980104 | 19.24 | 697.315
|  | 980201 | 19.23 | 697.296
|  | 980307 | 19.23 | 697.266
|  | 980403 | 19.23 | 697.287
|  | 980504 | 19.23 | 697.301
|  | 980603 | 19.23 | 697.305
|  | 980701 | 19.24 | 697.32
|  | 980801 | 19.24 | 697.316
|  | 980909 | 19.23 | 697.284
|  | 981002 | 19.23 | 697.272
|  | 981101 | 19.23 | 697.268
|  | 981208 | 19.23 | 697.268
|  | 981301 | 19.23 | 697.268
|  | 981403 | 19.23 | 697.246
|  | 981501 | 19.23 | 697.284
|  | 981609 | 19.23 | 697.306
|  | 981701 | 19.23 | 697.272
|  | 981803 | 19.23 | 697.311
|  | 981900 | 19.23 | 697.285
|  | 982001 | 19.23 | 697.276
|  | 982105 | 19.23 | 697.299
|  | 982203 | 19.23 | 697.277
|  | 982305 | 19.23 | 697.279
|  | 982403 | 19.23 | 697.282
|  | 982500 | 19.23 | 697.274
|  | 982601 | 19.23 | 697.235
|  | 982701 | 19.23 | 697.268
|  | 982803 | 19.23 | 697.25
|  | 982901 | 19.23 | 697.256
|  | 983002 | 19.23 | 697.269
|  | 983101 | 19.23 | 697.273
|  | 983202 | 19.23 | 697.274
|  | 983301 | 19.23 | 697.28
|  | 983407 | 19.23 | 697.301
|  | 983501 | 19.23 | 697.26
|  | 983607 | 19.22 | 697.184
|  | 983701 | 19.23 | 697.253
|  | 983801 | 19.23 | 697.274
|  | 983901 | 19.23 | 697.284
|  | 984010 | 19.23 | 697.282
|  | 984100 | 19.23 | 697.235
|  | 984201 | 19.23 | 697.247
|  | 984302 | 19.23 | 697.236
|  | 984401 | 19.23 | 697.301
|  | 984503 | 19.23 | 697.239
|  | 984600 | 19.24 | 697.331
|  | 984706 | 19.23 | 697.293
|  | 984802 | 19.23 | 697.308
|  | 984910 | 19.23 | 697.298
|  | 985000 | 19.23 | 697.27
|  | 985104 | 19.23 | 697.278
|  | 985201 | 19.23 | 697.277
|  | 985303 | 19.23 | 697.247
|  | 985401 | 19.23 | 697.303
|  | 985503 | 19.23 | 697.262
|  | 985607 | 19.23 | 697.267
|  | 985700 | 19.23 | 697.252
|  | 985809 | 19.23 | 697.259
|  | 985903 | 19.23 | 697.263
|  | 986007 | 19.23 | 697.27
|  | 986100 | 19.23 | 697.29
|  | 986202 | 19.23 | 697.304
|  | 986302 | 19.23 | 697.264
|  | 986400 | 19.23 | 697.255
|  | 986502 | 19.23 | 697.276
|  | 986600 | 19.23 | 697.295
|  | 986707 | 19.23 | 697.307
|  | 986803 | 19.23 | 697.259
|  | 986909 | 19.23 | 697.251
|  | 987000 | 19.23 | 697.264
|  | 987106 | 19.23 | 697.224
|  | 987203 | 19.23 | 697.257
|  | 987303 | 19.23 | 697.298
|  | 987402 | 19.23 | 697.238
|  | 987500 | 19.22 | 697.201
|  | 987601 | 19.23 | 697.298
|  | 987703 | 19.22 | 697.205
|  | 987805 | 19.23 | 697.295
|  | 987900 | 19.22 | 697.207
|  | 988000 | 19.23 | 697.255
|  | 988101 | 19.23 | 697.271
|  | 988200 | 19.23 | 697.224
|  | 988303 | 19.23 | 697.255
|  | 988403 | 19.24 | 697.333
|  | 988500 | 19.23 | 697.26
|  | 988601 | 19.23 | 697.29
|  | 988702 | 19.23 | 697.267
|  | 988800 | 19.23 | 697.256
|  | 988906 | 19.23 | 697.279
|  | 989003 | 19.23 | 697.246
|  | 989103 | 19.23 | 697.233
|  | 989201 | 19.23 | 697.306
|  | 989303 | 19.23 | 697.247
|  | 989402 | 19.23 | 697.31
|  | 989500 | 19.23 | 697.295
|  | 989602 | 19.23 | 697.291
|  | 989701 | 19.23 | 697.273
|  | 989801 | 19.22 | 697.21
|  | 989900 | 19.23 | 697.247
|  | 990002 | 19.23 | 697.294
|  | 990100 | 19.23 | 697.23
|  | 990201 | 19.23 | 697.26
|  | 990303 | 19.23 | 697.239
|  | 990405 | 19.23 | 697.306
|  | 990503 | 19.23 | 697.286
|  | 990608 | 19.23 | 697.269
|  | 990700 | 19.23 | 697.298
|  | 990802 | 19.24 | 697.312
|  | 990902 | 19.23 | 697.28
|  | 991002 | 19.23 | 697.236
|  | 991103 | 19.23 | 697.277
|  | 991202 | 19.23 | 697.253
|  | 991306 | 19.23 | 697.239
|  | 991403 | 19.24 | 697.323
|  | 991510 | 19.23 | 697.281
|  | 991600 | 19.23 | 697.276
|  | 991703 | 19.23 | 697.24
|  | 991800 | 19.23 | 697.212
|  | 991910 | 19.23 | 697.278
|  | 992000 | 19.23 | 697.285
|  | 992100 | 19.23 | 697.271
|  | 992200 | 19.23 | 697.258
|  | 992301 | 19.23 | 697.297
|  | 992405 | 19.23 | 697.254
|  | 992503 | 19.22 | 697.211
|  | 992608 | 19.23 | 697.253
|  | 992703 | 19.23 | 697.255
|  | 992802 | 19.23 | 697.25
|  | 992902 | 19.23 | 697.25
|  | 993011 | 19.23 | 697.268
|  | 993102 | 19.23 | 697.253
|  | 993200 | 19.24 | 697.352
|  | 993305 | 19.23 | 697.282
|  | 993402 | 19.23 | 697.264
|  | 993510 | 19.23 | 697.278
|  | 993603 | 19.23 | 697.288
|  | 993704 | 19.23 | 697.268
|  | 993801 | 19.23 | 697.254
|  | 993910 | 19.23 | 697.251
|  | 994001 | 19.23 | 697.257
|  | 994104 | 19.23 | 697.236
|  | 994209 | 19.23 | 697.29
|  | 994303 | 19.23 | 697.296
|  | 994402 | 19.23 | 697.261
|  | 994501 | 19.23 | 697.29
|  | 994612 | 19.23 | 697.308
|  | 994702 | 19.23 | 697.217
|  | 994803 | 19.23 | 697.283
|  | 994902 | 19.23 | 697.252
|  | 995003 | 19.23 | 697.264
|  | 995105 | 19.23 | 697.239
|  | 995203 | 19.23 | 697.267
|  | 995310 | 19.23 | 697.26
|  | 995403 | 19.23 | 697.261
|  | 995506 | 19.23 | 697.261
|  | 995603 | 19.23 | 697.27
|  | 995703 | 19.23 | 697.273
|  | 995805 | 19.23 | 697.28
|  | 995903 | 19.23 | 697.276
|  | 996008 | 19.23 | 697.258
|  | 996103 | 19.23 | 697.244
|  | 996202 | 19.23 | 697.287
|  | 996303 | 19.23 | 697.278
|  | 996409 | 19.23 | 697.275
|  | 996501 | 19.23 | 697.257
|  | 996602 | 19.23 | 697.278
|  | 996703 | 19.23 | 697.272
|  | 996800 | 19.22 | 697.206
|  | 996909 | 19.22 | 697.21
|  | 997001 | 19.23 | 697.237
|  | 997107 | 19.23 | 697.256
|  | 997201 | 19.23 | 697.29
|  | 997301 | 19.23 | 697.242
|  | 997409 | 19.22 | 697.206
|  | 997502 | 19.23 | 697.282
|  | 997625 | 19.23 | 697.245
|  | 998814 | 19.23 | 697.245
|  | 998992 | 19.23 | 697.224
|  | 999005 | 19.23 | 697.224
|  | 999012 | 19.23 | 697.224
|  | 999017 | 19.23 | 697.224
|  | 999022 | 19.23 | 697.224
|  | 999027 | 19.23 | 697.224
|  | 999034 | 19.23 | 697.224
|  | 999039 | 19.23 | 697.224
|  | 999044 | 19.23 | 697.224
|  | 999049 | 19.23 | 697.224
|  | 999063 | 19.23 | 697.261
|  | 999075 | 19.23 | 697.261
|  | 999080 | 19.23 | 697.261
|  | 999102 | 19.23 | 697.261
|  | 999201 | 19.23 | 697.239
|  | 999300 | 19.23 | 697.278
|  | 999401 | 19.23 | 697.245
|  | 999502 | 19.23 | 697.264
|  | 999603 | 19.23 | 697.236
|  | 999700 | 19.23 | 697.23
|  | 999802 | 19.23 | 697.212
|  | 999903 | 19.23 | 697.284
|  | 1000000 | 19.22 | 697.183
|  | 1000103 | 19.23 | 697.214
|  | 1000202 | 19.23 | 697.247
|  | 1000302 | 19.23 | 697.256
|  | 1000400 | 19.23 | 697.27
|  | 1000502 | 19.23 | 697.267
|  | 1000602 | 19.23 | 697.22
|  | 1000701 | 19.22 | 697.203
|  | 1000806 | 19.23 | 697.264
|  | 1000902 | 19.23 | 697.217
|  | 1001001 | 19.23 | 697.231
|  | 1001101 | 19.23 | 697.274
|  | 1001201 | 19.23 | 697.22
|  | 1001301 | 19.23 | 697.25
|  | 1001402 | 19.23 | 697.276
|  | 1001503 | 19.23 | 697.262
|  | 1001602 | 19.23 | 697.242
|  | 1001702 | 19.23 | 697.269
|  | 1001801 | 19.23 | 697.236
|  | 1001911 | 19.23 | 697.278
|  | 1002002 | 19.22 | 697.194
|  | 1002101 | 19.23 | 697.249
|  | 1002201 | 19.23 | 697.219
|  | 1002305 | 19.23 | 697.237
|  | 1002400 | 19.23 | 697.25
|  | 1002501 | 19.23 | 697.241
|  | 1002603 | 19.23 | 697.274
|  | 1002701 | 19.23 | 697.242
|  | 1002807 | 19.23 | 697.226
|  | 1002901 | 19.23 | 697.243
|  | 1003000 | 19.23 | 697.266
|  | 1003102 | 19.23 | 697.231
|  | 1003200 | 19.23 | 697.227
|  | 1003302 | 19.23 | 697.243
|  | 1003400 | 19.23 | 697.25
|  | 1003503 | 19.23 | 697.288
|  | 1003601 | 19.23 | 697.261
|  | 1003708 | 19.23 | 697.222
|  | 1003801 | 19.23 | 697.264
|  | 1003901 | 19.24 | 697.323
|  | 1004003 | 19.23 | 697.215
|  | 1004102 | 19.23 | 697.216
|  | 1004202 | 19.23 | 697.273
|  | 1004301 | 19.23 | 697.239
|  | 1004402 | 19.23 | 697.287
|  | 1004500 | 19.23 | 697.236
|  | 1004603 | 19.23 | 697.221
|  | 1004701 | 19.23 | 697.219
|  | 1004805 | 19.23 | 697.213
|  | 1004900 | 19.22 | 697.21
|  | 1005000 | 19.23 | 697.228
|  | 1005103 | 19.22 | 697.208
|  | 1005201 | 19.23 | 697.254
|  | 1005300 | 19.22 | 697.179
|  | 1005401 | 19.23 | 697.235
|  | 1005503 | 19.23 | 697.237
|  | 1005604 | 19.23 | 697.237
|  | 1005705 | 19.23 | 697.245
|  | 1005800 | 19.23 | 697.253
|  | 1005900 | 19.23 | 697.249
|  | 1006002 | 19.23 | 697.247
|  | 1006111 | 19.23 | 697.281
|  | 1006201 | 19.23 | 697.239
|  | 1006301 | 19.22 | 697.193
|  | 1006400 | 19.23 | 697.278
|  | 1006501 | 19.22 | 697.199
|  | 1006608 | 19.23 | 697.24
|  | 1006700 | 19.24 | 697.333
|  | 1006800 | 19.23 | 697.233
|  | 1006901 | 19.22 | 697.193
|  | 1007000 | 19.23 | 697.224
|  | 1007100 | 19.23 | 697.213
|  | 1007201 | 19.22 | 697.196
|  | 1007303 | 19.23 | 697.249
|  | 1007401 | 19.23 | 697.212
|  | 1007510 | 19.22 | 697.207
|  | 1007601 | 19.23 | 697.27
|  | 1007707 | 19.23 | 697.267
|  | 1007801 | 19.22 | 697.2
|  | 1007901 | 19.22 | 697.177
|  | 1008003 | 19.23 | 697.263
|  | 1008101 | 19.23 | 697.245
|  | 1008202 | 19.23 | 697.274
|  | 1008301 | 19.22 | 697.203
|  | 1008400 | 19.23 | 697.232
|  | 1008501 | 19.23 | 697.299
|  | 1008601 | 19.23 | 697.214
|  | 1008703 | 19.23 | 697.213
|  | 1008800 | 19.23 | 697.263
|  | 1008901 | 19.23 | 697.26
|  | 1009001 | 19.23 | 697.241
|  | 1009110 | 19.22 | 697.164
|  | 1009201 | 19.23 | 697.251
|  | 1009308 | 19.23 | 697.22
|  | 1009400 | 19.22 | 697.202
|  | 1009500 | 19.23 | 697.23
|  | 1009603 | 19.23 | 697.265
|  | 1009701 | 19.23 | 697.214
|  | 1009800 | 19.23 | 697.23
|  | 1009903 | 19.22 | 697.188
|  | 1010023 | 19.23 | 697.229
|  | 1010112 | 19.22 | 697.191
|  | 1010201 | 19.22 | 697.208
|  | 1010302 | 19.23 | 697.279
|  | 1010401 | 19.23 | 697.228
|  | 1010503 | 19.22 | 697.176
|  | 1010609 | 19.22 | 697.194
|  | 1011752 | 19.23 | 697.218
|  | 1011949 | 19.23 | 697.218
|  | 1011954 | 19.23 | 697.218
|  | 1011959 | 19.23 | 697.218
|  | 1011964 | 19.23 | 697.218
|  | 1011973 | 19.23 | 697.218
|  | 1011978 | 19.23 | 697.218
|  | 1011983 | 19.23 | 697.218
|  | 1011988 | 19.23 | 697.218
|  | 1011995 | 19.23 | 697.218
|  | 1012008 | 19.22 | 697.195
|  | 1012020 | 19.22 | 697.195
|  | 1012025 | 19.22 | 697.195
|  | 1012032 | 19.22 | 697.195
|  | 1012101 | 19.23 | 697.228
|  | 1012200 | 19.22 | 697.192
|  | 1012302 | 19.22 | 697.152
|  | 1012402 | 19.22 | 697.21
|  | 1012508 | 19.23 | 697.24
|  | 1012603 | 19.22 | 697.21
|  | 1012703 | 19.23 | 697.255
|  | 1012801 | 19.23 | 697.242
|  | 1012900 | 19.22 | 697.159
|  | 1013001 | 19.22 | 697.206
|  | 1013100 | 19.23 | 697.267
|  | 1013208 | 19.22 | 697.193
|  | 1013306 | 19.22 | 697.18
|  | 1013401 | 19.22 | 697.203
|  | 1013504 | 19.23 | 697.238
|  | 1013601 | 19.23 | 697.217
|  | 1013706 | 19.22 | 697.17
|  | 1013800 | 19.22 | 697.191
|  | 1013909 | 19.22 | 697.138
|  | 1014001 | 19.22 | 697.182
|  | 1014109 | 19.23 | 697.235
|  | 1014200 | 19.22 | 697.193
|  | 1014309 | 19.22 | 697.201
|  | 1014400 | 19.23 | 697.219
|  | 1014503 | 19.22 | 697.206
|  | 1014603 | 19.23 | 697.23
|  | 1014703 | 19.22 | 697.19
|  | 1014805 | 19.22 | 697.169
|  | 1014903 | 19.23 | 697.218
|  | 1015002 | 19.22 | 697.18
|  | 1015102 | 19.23 | 697.214
|  | 1015209 | 19.23 | 697.22
|  | 1015300 | 19.22 | 697.182
|  | 1015402 | 19.23 | 697.214
|  | 1015501 | 19.23 | 697.257
|  | 1015603 | 19.22 | 697.19
|  | 1015705 | 19.22 | 697.197
|  | 1015803 | 19.22 | 697.19
|  | 1015910 | 19.22 | 697.151
|  | 1016001 | 19.22 | 697.187
|  | 1016103 | 19.22 | 697.14
|  | 1016200 | 19.22 | 697.185
|  | 1016303 | 19.23 | 697.245
|  | 1016403 | 19.22 | 697.191
|  | 1016500 | 19.23 | 697.222
|  | 1016610 | 19.22 | 697.203
|  | 1016703 | 19.22 | 697.185
|  | 1016806 | 19.22 | 697.181
|  | 1016901 | 19.22 | 697.148
|  | 1017003 | 19.22 | 697.178
|  | 1017101 | 19.22 | 697.187
|  | 1017202 | 19.23 | 697.232
|  | 1017302 | 19.23 | 697.221
|  | 1017403 | 19.22 | 697.194
|  | 1017505 | 19.23 | 697.235
|  | 1017601 | 19.22 | 697.208
|  | 1017701 | 19.22 | 697.211
|  | 1017802 | 19.23 | 697.214
|  | 1017902 | 19.23 | 697.221
|  | 1018002 | 19.22 | 697.199
|  | 1018101 | 19.22 | 697.194
|  | 1018200 | 19.22 | 697.157
|  | 1018300 | 19.23 | 697.218
|  | 1018411 | 19.22 | 697.165
|  | 1018503 | 19.22 | 697.158
|  | 1018600 | 19.22 | 697.174
|  | 1018712 | 19.22 | 697.174
|  | 1019823 | 19.22 | 697.141
|  | 1020067 | 19.22 | 697.141
|  | 1020072 | 19.22 | 697.141
|  | 1020077 | 19.22 | 697.141
|  | 1020084 | 19.22 | 697.141
|  | 1020089 | 19.22 | 697.141
|  | 1020095 | 19.22 | 697.141
|  | 1020100 | 19.22 | 697.141
|  | 1020107 | 19.22 | 697.141
|  | 1020112 | 19.22 | 697.141
|  | 1020124 | 19.22 | 697.206
|  | 1020136 | 19.22 | 697.206
|  | 1020143 | 19.22 | 697.206
|  | 1020148 | 19.22 | 697.206
|  | 1020206 | 19.22 | 697.185
|  | 1020302 | 19.22 | 697.208
|  | 1020404 | 19.22 | 697.187
|  | 1020503 | 19.22 | 697.179
|  | 1020600 | 19.22 | 697.2
|  | 1020702 | 19.22 | 697.183
|  | 1020802 | 19.23 | 697.221
|  | 1020904 | 19.22 | 697.187
|  | 1021004 | 19.22 | 697.163
|  | 1021109 | 19.22 | 697.146
|  | 1021201 | 19.23 | 697.223
|  | 1021306 | 19.22 | 697.207
|  | 1021402 | 19.22 | 697.194
|  | 1021502 | 19.22 | 697.182
|  | 1021607 | 19.23 | 697.213
|  | 1021702 | 19.22 | 697.191
|  | 1021809 | 19.22 | 697.129
|  | 1021902 | 19.22 | 697.182
|  | 1022003 | 19.22 | 697.188
|  | 1022104 | 19.22 | 697.162
|  | 1022202 | 19.22 | 697.21
|  | 1022303 | 19.23 | 697.211
|  | 1022402 | 19.22 | 697.187
|  | 1022500 | 19.23 | 697.237
|  | 1022601 | 19.23 | 697.218
|  | 1022702 | 19.23 | 697.228
|  | 1022802 | 19.23 | 697.225
|  | 1022904 | 19.22 | 697.169
|  | 1023003 | 19.22 | 697.161
|  | 1023101 | 19.22 | 697.17
|  | 1023202 | 19.22 | 697.153
|  | 1023302 | 19.23 | 697.239
|  | 1023402 | 19.22 | 697.202
|  | 1023502 | 19.22 | 697.197
|  | 1023605 | 19.22 | 697.18
|  | 1023702 | 19.22 | 697.16
|  | 1023805 | 19.22 | 697.181
|  | 1023901 | 19.23 | 697.213
|  | 1024002 | 19.22 | 697.194
|  | 1025209 | 19.23 | 697.213
|  | 1025225 | 19.23 | 697.213
|  | 1025231 | 19.23 | 697.213
|  | 1025240 | 19.23 | 697.213
|  | 1025247 | 19.23 | 697.213
|  | 1025254 | 19.23 | 697.213
|  | 1025261 | 19.23 | 697.213
|  | 1025271 | 19.23 | 697.213
|  | 1025286 | 19.22 | 697.191
|  | 1025300 | 19.22 | 697.191
|  | 1025311 | 19.22 | 697.191
|  | 1025321 | 19.22 | 697.191
|  | 1025328 | 19.22 | 697.191
|  | 1025400 | 19.22 | 697.205
|  | 1025506 | 19.22 | 697.211
|  | 1025601 | 19.22 | 697.193
|  | 1025702 | 19.22 | 697.135
|  | 1025802 | 19.22 | 697.17
|  | 1025900 | 19.22 | 697.174
|  | 1026001 | 19.23 | 697.231
|  | 1026102 | 19.22 | 697.171
|  | 1026201 | 19.22 | 697.147
|  | 1026302 | 19.22 | 697.185
|  | 1026406 | 19.22 | 697.185
|  | 1026502 | 19.22 | 697.171
|  | 1026609 | 19.22 | 697.158
|  | 1026700 | 19.22 | 697.198
|  | 1026805 | 19.23 | 697.227
|  | 1026901 | 19.22 | 697.185
|  | 1027002 | 19.22 | 697.181
|  | 1027101 | 19.22 | 697.158
|  | 1027201 | 19.22 | 697.124
|  | 1027303 | 19.22 | 697.144
|  | 1027401 | 19.22 | 697.147
|  | 1027508 | 19.22 | 697.193
|  | 1027602 | 19.22 | 697.205
|  | 1027705 | 19.22 | 697.159
|  | 1027802 | 19.22 | 697.166
|  | 1027901 | 19.23 | 697.237
|  | 1028000 | 19.23 | 697.248
|  | 1028103 | 19.22 | 697.174
|  | 1028205 | 19.22 | 697.153
|  | 1028301 | 19.22 | 697.208
|  | 1028409 | 19.22 | 697.156
|  | 1028502 | 19.22 | 697.165
|  | 1028600 | 19.22 | 697.145
|  | 1028701 | 19.22 | 697.191
|  | 1028804 | 19.22 | 697.175
|  | 1028901 | 19.22 | 697.143
|  | 1029001 | 19.22 | 697.182
|  | 1029104 | 19.23 | 697.223
|  | 1029202 | 19.22 | 697.208
|  | 1029301 | 19.23 | 697.224
|  | 1029400 | 19.22 | 697.189
|  | 1029503 | 19.22 | 697.17
|  | 1029605 | 19.22 | 697.18
|  | 1029709 | 19.22 | 697.156
|  | 1029800 | 19.22 | 697.211
|  | 1029904 | 19.22 | 697.172
|  | 1030001 | 19.22 | 697.193
|  | 1030101 | 19.22 | 697.157
|  | 1030201 | 19.22 | 697.188
|  | 1030301 | 19.22 | 697.172
|  | 1030403 | 19.22 | 697.207
|  | 1030500 | 19.22 | 697.165
|  | 1030607 | 19.22 | 697.17
|  | 1030701 | 19.22 | 697.176
|  | 1030804 | 19.22 | 697.156
|  | 1030901 | 19.22 | 697.142
|  | 1031001 | 19.22 | 697.209
|  | 1031102 | 19.22 | 697.158
|  | 1031201 | 19.22 | 697.184
|  | 1031303 | 19.22 | 697.136
|  | 1031401 | 19.21 | 697.079
|  | 1031503 | 19.22 | 697.176
|  | 1031601 | 19.22 | 697.174
|  | 1031707 | 19.22 | 697.16
|  | 1031800 | 19.23 | 697.222
|  | 1031900 | 19.22 | 697.186
|  | 1032003 | 19.22 | 697.137
|  | 1032108 | 19.22 | 697.211
|  | 1032201 | 19.22 | 697.191
|  | 1032300 | 19.22 | 697.135
|  | 1032402 | 19.22 | 697.2
|  | 1032500 | 19.22 | 697.189
|  | 1032602 | 19.23 | 697.234
|  | 1032700 | 19.22 | 697.134
|  | 1032801 | 19.23 | 697.215
|  | 1032901 | 19.22 | 697.148
|  | 1033007 | 19.22 | 697.191
|  | 1033100 | 19.22 | 697.132
|  | 1033207 | 19.22 | 697.163
|  | 1033300 | 19.22 | 697.178
|  | 1033403 | 19.22 | 697.16
|  | 1033500 | 19.22 | 697.205
|  | 1033607 | 19.22 | 697.207
|  | 1033700 | 19.22 | 697.18
|  | 1033800 | 19.22 | 697.162
|  | 1033900 | 19.22 | 697.168
|  | 1034001 | 19.22 | 697.164
|  | 1034105 | 19.22 | 697.21
|  | 1034201 | 19.22 | 697.204
|  | 1034310 | 19.22 | 697.123
|  | 1034400 | 19.22 | 697.137
|  | 1034505 | 19.22 | 697.199
|  | 1034600 | 19.22 | 697.177
|  | 1034700 | 19.22 | 697.199
|  | 1034801 | 19.23 | 697.224
|  | 1034900 | 19.22 | 697.116
|  | 1035003 | 19.22 | 697.194
|  | 1035100 | 19.22 | 697.123
|  | 1035204 | 19.22 | 697.132
|  | 1035300 | 19.22 | 697.162
|  | 1035409 | 19.22 | 697.162
|  | 1035500 | 19.22 | 697.15
|  | 1035603 | 19.22 | 697.13
|  | 1035702 | 19.22 | 697.148
|  | 1035800 | 19.22 | 697.138
|  | 1035900 | 19.22 | 697.157
|  | 1036000 | 19.22 | 697.133
|  | 1036102 | 19.22 | 697.111
|  | 1036200 | 19.22 | 697.167
|  | 1036300 | 19.22 | 697.124
|  | 1036401 | 19.22 | 697.163
|  | 1036500 | 19.22 | 697.174
|  | 1036605 | 19.22 | 697.189
|  | 1036702 | 19.22 | 697.18
|  | 1036802 | 19.22 | 697.166
|  | 1036902 | 19.22 | 697.168
|  | 1037000 | 19.22 | 697.18
|  | 1037101 | 19.22 | 697.174
|  | 1037200 | 19.22 | 697.133
|  | 1037303 | 19.22 | 697.127
|  | 1037403 | 19.22 | 697.185
|  | 1037507 | 19.22 | 697.164
|  | 1037600 | 19.22 | 697.161
|  | 1037703 | 19.22 | 697.127
|  | 1037800 | 19.22 | 697.145
|  | 1037908 | 19.22 | 697.197
|  | 1038002 | 19.22 | 697.145
|  | 1038100 | 19.22 | 697.175
|  | 1038203 | 19.22 | 697.184
|  | 1038303 | 19.22 | 697.183
|  | 1038403 | 19.22 | 697.163
|  | 1038502 | 19.22 | 697.125
|  | 1038606 | 19.22 | 697.163
|  | 1038703 | 19.22 | 697.166
|  | 1038808 | 19.22 | 697.188
|  | 1038903 | 19.22 | 697.2
|  | 1039006 | 19.22 | 697.112
|  | 1039100 | 19.22 | 697.113
|  | 1039202 | 19.22 | 697.167
|  | 1039302 | 19.22 | 697.12
|  | 1039403 | 19.22 | 697.129
|  | 1039506 | 19.21 | 697.107
|  | 1039602 | 19.22 | 697.146
|  | 1039703 | 19.22 | 697.203
|  | 1039802 | 19.22 | 697.163
|  | 1039902 | 19.22 | 697.168
|  | 1040001 | 19.22 | 697.126
|  | 1040100 | 19.22 | 697.144
|  | 1040213 | 19.22 | 697.145
|  | 1040301 | 19.21 | 697.107
|  | 1040407 | 19.22 | 697.198
|  | 1040500 | 19.22 | 697.113
|  | 1040607 | 19.22 | 697.15
|  | 1041723 | 19.22 | 697.184
|  | 1041947 | 19.22 | 697.184
|  | 1041953 | 19.22 | 697.184
|  | 1041958 | 19.22 | 697.184
|  | 1041963 | 19.22 | 697.184
|  | 1041970 | 19.22 | 697.184
|  | 1041976 | 19.22 | 697.184
|  | 1041981 | 19.22 | 697.184
|  | 1041986 | 19.22 | 697.184
|  | 1041993 | 19.22 | 697.184
|  | 1042005 | 19.22 | 697.182
|  | 1042018 | 19.22 | 697.182
|  | 1042023 | 19.22 | 697.182
|  | 1042030 | 19.22 | 697.182
|  | 1042103 | 19.22 | 697.155
|  | 1042203 | 19.23 | 697.24
|  | 1042300 | 19.22 | 697.183
|  | 1042403 | 19.22 | 697.157
|  | 1042502 | 19.22 | 697.131
|  | 1042603 | 19.22 | 697.169
|  | 1042704 | 19.22 | 697.154
|  | 1042802 | 19.22 | 697.15
|  | 1042916 | 19.22 | 697.144
|  | 1043002 | 19.21 | 697.087
|  | 1043104 | 19.22 | 697.13
|  | 1043203 | 19.22 | 697.195
|  | 1043303 | 19.22 | 697.135
|  | 1043405 | 19.22 | 697.149
|  | 1043503 | 19.22 | 697.182
|  | 1043608 | 19.22 | 697.148
|  | 1043703 | 19.22 | 697.134
|  | 1043802 | 19.22 | 697.181
|  | 1043903 | 19.21 | 697.101
|  | 1044008 | 19.22 | 697.168
|  | 1044103 | 19.22 | 697.155
|  | 1044201 | 19.23 | 697.213
|  | 1044301 | 19.22 | 697.176
|  | 1044402 | 19.22 | 697.111
|  | 1044502 | 19.22 | 697.145
|  | 1044602 | 19.21 | 697.094
|  | 1044700 | 19.22 | 697.156
|  | 1044802 | 19.22 | 697.118
|  | 1044904 | 19.22 | 697.136
|  | 1045002 | 19.22 | 697.117
|  | 1045109 | 19.22 | 697.143
|  | 1045202 | 19.22 | 697.165
|  | 1045304 | 19.22 | 697.139
|  | 1045402 | 19.22 | 697.135
|  | 1045510 | 19.22 | 697.194
|  | 1045600 | 19.21 | 697.104
|  | 1045700 | 19.22 | 697.13
|  | 1045808 | 19.21 | 697.085
|  | 1045902 | 19.22 | 697.167
|  | 1046005 | 19.22 | 697.169
|  | 1046100 | 19.22 | 697.153
|  | 1046200 | 19.22 | 697.178
|  | 1046303 | 19.22 | 697.127
|  | 1046402 | 19.21 | 697.077
|  | 1046503 | 19.22 | 697.173
|  | 1046602 | 19.22 | 697.188
|  | 1046708 | 19.22 | 697.152
|  | 1046802 | 19.21 | 697.102
|  | 1046904 | 19.22 | 697.172
|  | 1047002 | 19.21 | 697.093
|  | 1047109 | 19.22 | 697.116
|  | 1047203 | 19.22 | 697.133
|  | 1047301 | 19.22 | 697.134
|  | 1047406 | 19.22 | 697.142
|  | 1047501 | 19.22 | 697.129
|  | 1047601 | 19.22 | 697.13
|  | 1047702 | 19.22 | 697.116
|  | 1047801 | 19.22 | 697.143
|  | 1047902 | 19.22 | 697.179
|  | 1048002 | 19.22 | 697.177
|  | 1048101 | 19.22 | 697.138
|  | 1048200 | 19.22 | 697.136
|  | 1048309 | 19.22 | 697.125
|  | 1048400 | 19.22 | 697.158
|  | 1048501 | 19.22 | 697.159
|  | 1048602 | 19.22 | 697.13
|  | 1048710 | 19.22 | 697.129
|  | 1048802 | 19.22 | 697.13
|  | 1048901 | 19.22 | 697.132
|  | 1049004 | 19.21 | 697.097
|  | 1049101 | 19.22 | 697.133
|  | 1049208 | 19.22 | 697.156
|  | 1049303 | 19.22 | 697.136
|  | 1049406 | 19.22 | 697.141
|  | 1049504 | 19.21 | 697.093
|  | 1049602 | 19.22 | 697.173
|  | 1049703 | 19.22 | 697.116
|  | 1049800 | 19.22 | 697.164
|  | 1049904 | 19.22 | 697.157
|  | 1050003 | 19.22 | 697.145
|  | 1050100 | 19.22 | 697.161
|  | 1050202 | 19.22 | 697.158
|  | 1050301 | 19.22 | 697.14
|  | 1050408 | 19.22 | 697.117
|  | 1050501 | 19.22 | 697.123
|  | 1050607 | 19.22 | 697.173
|  | 1051772 | 19.22 | 697.173
|  | 1051976 | 19.22 | 697.125
|  | 1051989 | 19.22 | 697.125
|  | 1051994 | 19.22 | 697.125
|  | 1051999 | 19.22 | 697.125
|  | 1052006 | 19.22 | 697.125
|  | 1052011 | 19.22 | 697.125
|  | 1052016 | 19.22 | 697.125
|  | 1052021 | 19.22 | 697.125
|  | 1052030 | 19.22 | 697.125
|  | 1052035 | 19.22 | 697.125
|  | 1052049 | 19.22 | 697.131
|  | 1052061 | 19.22 | 697.131
|  | 1052068 | 19.22 | 697.131
|  | 1052100 | 19.22 | 697.131
|  | 1052203 | 19.21 | 697.104
|  | 1052303 | 19.21 | 697.066
|  | 1052401 | 19.22 | 697.162
|  | 1052502 | 19.21 | 697.108
|  | 1052601 | 19.22 | 697.121
|  | 1052703 | 19.22 | 697.146
|  | 1052801 | 19.22 | 697.13
|  | 1052901 | 19.22 | 697.14
|  | 1053001 | 19.22 | 697.12
|  | 1053108 | 19.22 | 697.126
|  | 1053201 | 19.22 | 697.118
|  | 1053305 | 19.22 | 697.147
|  | 1053400 | 19.21 | 697.096
|  | 1053502 | 19.21 | 697.092
|  | 1053603 | 19.21 | 697.106
|  | 1053701 | 19.22 | 697.147
|  | 1053806 | 19.21 | 697.097
|  | 1053902 | 19.22 | 697.145
|  | 1054000 | 19.22 | 697.118
|  | 1054101 | 19.22 | 697.129
|  | 1054209 | 19.22 | 697.138
|  | 1054300 | 19.21 | 697.106
|  | 1054401 | 19.22 | 697.128
|  | 1054501 | 19.22 | 697.157
|  | 1054601 | 19.21 | 697.077
|  | 1054701 | 19.21 | 697.107
|  | 1054801 | 19.21 | 697.105
|  | 1054906 | 19.22 | 697.147
|  | 1055003 | 19.22 | 697.131
|  | 1055104 | 19.22 | 697.122
|  | 1055204 | 19.22 | 697.136
|  | 1055301 | 19.22 | 697.167
|  | 1055401 | 19.22 | 697.125
|  | 1055501 | 19.22 | 697.127
|  | 1055600 | 19.21 | 697.099
|  | 1055701 | 19.22 | 697.114
|  | 1055810 | 19.22 | 697.149
|  | 1055900 | 19.21 | 697.094
|  | 1056001 | 19.22 | 697.156
|  | 1056103 | 19.22 | 697.14
|  | 1056201 | 19.22 | 697.159
|  | 1056307 | 19.21 | 697.086
|  | 1056400 | 19.21 | 697.089
|  | 1056503 | 19.22 | 697.15
|  | 1056602 | 19.22 | 697.118
|  | 1056700 | 19.22 | 697.12
|  | 1056802 | 19.21 | 697.1
|  | 1056900 | 19.22 | 697.124
|  | 1057002 | 19.22 | 697.126
|  | 1057100 | 19.21 | 697.063
|  | 1057203 | 19.21 | 697.089
|  | 1057302 | 19.21 | 697.089
|  | 1057406 | 19.21 | 697.089
|  | 1057500 | 19.21 | 697.106
|  | 1057606 | 19.22 | 697.147
|  | 1057700 | 19.21 | 697.084
|  | 1057803 | 19.21 | 697.092
|  | 1057902 | 19.21 | 697.085
|  | 1058002 | 19.22 | 697.14
|  | 1058109 | 19.21 | 697.103
|  | 1058200 | 19.21 | 697.103
|  | 1058308 | 19.22 | 697.13
|  | 1058402 | 19.22 | 697.113
|  | 1058502 | 19.22 | 697.176
|  | 1058605 | 19.21 | 697.038
|  | 1058702 | 19.22 | 697.157
|  | 1058803 | 19.22 | 697.12
|  | 1058900 | 19.22 | 697.123
|  | 1059001 | 19.21 | 697.102
|  | 1059104 | 19.21 | 697.105
|  | 1059200 | 19.22 | 697.132
|  | 1059301 | 19.21 | 697.101
|  | 1059400 | 19.21 | 697.061
|  | 1059501 | 19.21 | 697.111
|  | 1059601 | 19.22 | 697.14
|  | 1059700 | 19.22 | 697.127
|  | 1059801 | 19.22 | 697.114
|  | 1059902 | 19.21 | 697.083
|  | 1060002 | 19.22 | 697.156
|  | 1060100 | 19.22 | 697.115
|  | 1060207 | 19.21 | 697.094
|  | 1060301 | 19.22 | 697.134
|  | 1060404 | 19.21 | 697.103
|  | 1060503 | 19.22 | 697.141
|  | 1060603 | 19.21 | 697.081
|  | 1060703 | 19.21 | 697.111
|  | 1060803 | 19.22 | 697.135
|  | 1060909 | 19.22 | 697.111
|  | 1062127 | 19.22 | 697.111
|  | 1062376 | 19.22 | 697.112
|  | 1062396 | 19.22 | 697.112
|  | 1062401 | 19.22 | 697.112
|  | 1062406 | 19.22 | 697.112
|  | 1062411 | 19.22 | 697.112
|  | 1062418 | 19.22 | 697.112
|  | 1062423 | 19.22 | 697.112
|  | 1062428 | 19.22 | 697.112
|  | 1062433 | 19.22 | 697.112
|  | 1062440 | 19.22 | 697.112
|  | 1062452 | 19.22 | 697.17
|  | 1062464 | 19.22 | 697.17
|  | 1062469 | 19.22 | 697.17
|  | 1062477 | 19.22 | 697.17
|  | 1062503 | 19.22 | 697.17
|  | 1062602 | 19.21 | 697.109
|  | 1062703 | 19.21 | 697.093
|  | 1062800 | 19.22 | 697.139
|  | 1062904 | 19.21 | 697.09
|  | 1063007 | 19.22 | 697.151
|  | 1063101 | 19.21 | 697.061
|  | 1063200 | 19.22 | 697.129
|  | 1063308 | 19.22 | 697.121
|  | 1063405 | 19.22 | 697.118
|  | 1063507 | 19.21 | 697.065
|  | 1063600 | 19.21 | 697.078
|  | 1063703 | 19.22 | 697.118
|  | 1063800 | 19.22 | 697.155
|  | 1063903 | 19.22 | 697.111
|  | 1064000 | 19.21 | 697.095
|  | 1064102 | 19.22 | 697.118
|  | 1064204 | 19.21 | 697.066
|  | 1064302 | 19.21 | 697.109
|  | 1064409 | 19.21 | 697.057
|  | 1064500 | 19.22 | 697.125
|  | 1064605 | 19.22 | 697.111
|  | 1064700 | 19.22 | 697.126
|  | 1064801 | 19.21 | 697.105
|  | 1064900 | 19.22 | 697.129
|  | 1065003 | 19.22 | 697.141
|  | 1065101 | 19.22 | 697.154
|  | 1065203 | 19.22 | 697.142
|  | 1065300 | 19.21 | 697.077
|  | 1065402 | 19.22 | 697.132
|  | 1065505 | 19.22 | 697.112
|  | 1065603 | 19.21 | 697.095
|  | 1065709 | 19.21 | 697.07
|  | 1065803 | 19.22 | 697.117
|  | 1065903 | 19.22 | 697.133
|  | 1066003 | 19.21 | 697.082
|  | 1066102 | 19.21 | 697.085
|  | 1066201 | 19.22 | 697.115
|  | 1066303 | 19.21 | 697.028
|  | 1066400 | 19.22 | 697.115
|  | 1066503 | 19.21 | 697.058
|  | 1066601 | 19.22 | 697.149
|  | 1066703 | 19.21 | 697.063
|  | 1066810 | 19.21 | 697.074
|  | 1066901 | 19.21 | 697.059
|  | 1067002 | 19.21 | 697.069
|  | 1067103 | 19.22 | 697.13
|  | 1067210 | 19.21 | 697.076
|  | 1067301 | 19.21 | 697.11
|  | 1067403 | 19.21 | 697.048
|  | 1067502 | 19.21 | 697.109
|  | 1067601 | 19.21 | 697.064
|  | 1067704 | 19.21 | 697.074
|  | 1067803 | 19.21 | 697.069
|  | 1067900 | 19.21 | 697.094
|  | 1068004 | 19.21 | 697.074
|  | 1068100 | 19.22 | 697.162
|  | 1068203 | 19.21 | 697.098
|  | 1068302 | 19.21 | 697.06
|  | 1068400 | 19.21 | 697.07
|  | 1068503 | 19.21 | 697.043
|  | 1068605 | 19.22 | 697.115
|  | 1068700 | 19.21 | 697.096
|  | 1068802 | 19.21 | 697.058
|  | 1068900 | 19.21 | 697.043
|  | 1069001 | 19.21 | 697.046
|  | 1069102 | 19.21 | 697.104
|  | 1069200 | 19.21 | 697.036
|  | 1069301 | 19.22 | 697.128
|  | 1069403 | 19.21 | 697.083
|  | 1069505 | 19.22 | 697.126
|  | 1069602 | 19.21 | 697.106
|  | 1069700 | 19.21 | 697.1
|  | 1069800 | 19.22 | 697.114
|  | 1069910 | 19.21 | 697.079
|  | 1070000 | 19.22 | 697.127
|  | 1070101 | 19.21 | 697.042
|  | 1070203 | 19.21 | 697.111
|  | 1070302 | 19.21 | 697.095
|  | 1070402 | 19.21 | 697.107
|  | 1070500 | 19.21 | 697.054
|  | 1070610 | 19.21 | 697.084
|  | 1070702 | 19.21 | 697.091
|  | 1070800 | 19.21 | 697.077
|  | 1070905 | 19.21 | 697.07
|  | 1071001 | 19.21 | 697.074
|  | 1071107 | 19.21 | 697.07
|  | 1071203 | 19.21 | 697.091
|  | 1071303 | 19.22 | 697.123
|  | 1071418 | 19.21 | 697.064
|  | 1072502 | 19.21 | 697.064
|  | 1072696 | 19.21 | 697.059
|  | 1072709 | 19.21 | 697.059
|  | 1072714 | 19.21 | 697.059
|  | 1072719 | 19.21 | 697.059
|  | 1072726 | 19.21 | 697.059
|  | 1072731 | 19.21 | 697.059
|  | 1072736 | 19.21 | 697.059
|  | 1072741 | 19.21 | 697.059
|  | 1072748 | 19.21 | 697.059
|  | 1072754 | 19.21 | 697.059
|  | 1072767 | 19.21 | 697.093
|  | 1072779 | 19.21 | 697.093
|  | 1072803 | 19.21 | 697.093
|  | 1072910 | 19.21 | 697.074
|  | 1073001 | 19.21 | 697.079
|  | 1073102 | 19.21 | 697.074
|  | 1073208 | 19.21 | 697.062
|  | 1073302 | 19.21 | 697.047
|  | 1073406 | 19.22 | 697.125
|  | 1073501 | 19.21 | 697.079
|  | 1073601 | 19.21 | 697.097
|  | 1073701 | 19.21 | 697.09
|  | 1073800 | 19.21 | 697.074
|  | 1073910 | 19.21 | 697.101
|  | 1074000 | 19.21 | 697.054
|  | 1074102 | 19.21 | 697.075
|  | 1074201 | 19.21 | 697.103
|  | 1074302 | 19.21 | 697.036
|  | 1074407 | 19.21 | 697.074
|  | 1074501 | 19.21 | 697.1
|  | 1074601 | 19.21 | 697.095
|  | 1074701 | 19.21 | 697.044
|  | 1074806 | 19.21 | 697.054
|  | 1074901 | 19.21 | 697.056
|  | 1075000 | 19.22 | 697.138
|  | 1075101 | 19.21 | 697.095
|  | 1075201 | 19.21 | 697.09
|  | 1075302 | 19.22 | 697.126
|  | 1075401 | 19.21 | 697.045
|  | 1075507 | 19.21 | 697.032
|  | 1075601 | 19.21 | 697.099
|  | 1075704 | 19.21 | 697.101
|  | 1075803 | 19.21 | 697.057
|  | 1075901 | 19.21 | 697.054
|  | 1076003 | 19.21 | 697.091
|  | 1076100 | 19.21 | 697.06
|  | 1076202 | 19.21 | 697.052
|  | 1076300 | 19.21 | 697.023
|  | 1076407 | 19.21 | 697.047
|  | 1076502 | 19.21 | 697.069
|  | 1076600 | 19.21 | 697.076
|  | 1076700 | 19.21 | 697.053
|  | 1076808 | 19.21 | 697.097
|  | 1076902 | 19.21 | 697.088
|  | 1077001 | 19.21 | 697.081
|  | 1077105 | 19.21 | 697.062
|  | 1077201 | 19.21 | 697.042
|  | 1077302 | 19.21 | 697.053
|  | 1077401 | 19.21 | 697.081
|  | 1077502 | 19.21 | 697.035
|  | 1077601 | 19.21 | 697.042
|  | 1077703 | 19.21 | 697.09
|  | 1077802 | 19.21 | 697.056
|  | 1077903 | 19.21 | 697.069
|  | 1078001 | 19.21 | 697.069
|  | 1078103 | 19.21 | 697.048
|  | 1078205 | 19.21 | 697.059
|  | 1078305 | 19.21 | 697.029
|  | 1078402 | 19.21 | 697.05
|  | 1078506 | 19.21 | 697.075
|  | 1078601 | 19.21 | 697.054
|  | 1078700 | 19.21 | 697.065
|  | 1078806 | 19.21 | 697.02
|  | 1078901 | 19.21 | 697.086
|  | 1079002 | 19.21 | 697.062
|  | 1079101 | 19.21 | 697.081
|  | 1079210 | 19.21 | 697.1
|  | 1079302 | 19.21 | 697.078
|  | 1079404 | 19.21 | 697.089
|  | 1079501 | 19.21 | 697.081
|  | 1079601 | 19.21 | 697.087
|  | 1079700 | 19.21 | 697.052
|  | 1079810 | 19.21 | 697.057
|  | 1079904 | 19.21 | 697.046
|  | 1080001 | 19.21 | 697.097
|  | 1080106 | 19.21 | 697.08
|  | 1080202 | 19.21 | 697.044
|  | 1080300 | 19.21 | 697.058
|  | 1080403 | 19.21 | 697.018
|  | 1080502 | 19.21 | 697.085
|  | 1080603 | 19.22 | 697.127
|  | 1080701 | 19.21 | 697.063
|  | 1080801 | 19.21 | 697.048
|  | 1080902 | 19.21 | 697.045
|  | 1081010 | 19.21 | 697.085
|  | 1081100 | 19.21 | 697.073
|  | 1081209 | 19.21 | 697.035
|  | 1081303 | 19.21 | 697.074
|  | 1082381 | 19.21 | 697.074
|  | 1082569 | 19.21 | 697.072
|  | 1082589 | 19.21 | 697.072
|  | 1082594 | 19.21 | 697.072
|  | 1082599 | 19.21 | 697.072
|  | 1082604 | 19.21 | 697.072
|  | 1082611 | 19.21 | 697.072
|  | 1082617 | 19.21 | 697.072
|  | 1082622 | 19.21 | 697.072
|  | 1082627 | 19.21 | 697.072
|  | 1082635 | 19.21 | 697.072
|  | 1082648 | 19.21 | 697.051
|  | 1082660 | 19.21 | 697.051
|  | 1082703 | 19.21 | 697.051
|  | 1082803 | 19.21 | 697.089
|  | 1082903 | 19.21 | 697.1
|  | 1083006 | 19.21 | 697.034
|  | 1083103 | 19.21 | 697.047
|  | 1083204 | 19.21 | 697.016
|  | 1083300 | 19.21 | 697.035
|  | 1083402 | 19.21 | 697.02
|  | 1083502 | 19.21 | 697.067
|  | 1083602 | 19.21 | 697.067
|  | 1083701 | 19.21 | 697.039
|  | 1083800 | 19.2 | 697.003
|  | 1083900 | 19.21 | 697.055
|  | 1084004 | 19.21 | 697.014
|  | 1084102 | 19.22 | 697.123
|  | 1084203 | 19.22 | 697.122
|  | 1084301 | 19.21 | 697.035
|  | 1084400 | 19.21 | 697.015
|  | 1084503 | 19.22 | 697.131
|  | 1084600 | 19.21 | 697.06
|  | 1084703 | 19.21 | 697.031
|  | 1084800 | 19.21 | 697.071
|  | 1084903 | 19.21 | 697.053
|  | 1085000 | 19.21 | 697.051
|  | 1085100 | 19.21 | 697.064
|  | 1085200 | 19.21 | 697.098
|  | 1085300 | 19.21 | 697.029
|  | 1085402 | 19.21 | 697.067
|  | 1085500 | 19.21 | 697.016
|  | 1085604 | 19.21 | 697.058
|  | 1085701 | 19.21 | 697.057
|  | 1085800 | 19.21 | 697.061
|  | 1085902 | 19.21 | 697.058
|  | 1086000 | 19.21 | 697.033
|  | 1086100 | 19.21 | 697.046
|  | 1086201 | 19.21 | 697.063
|  | 1086301 | 19.2 | 697.01
|  | 1086403 | 19.21 | 697.036
|  | 1086504 | 19.21 | 697.029
|  | 1086602 | 19.21 | 697.014
|  | 1086709 | 19.21 | 697.054
|  | 1086803 | 19.21 | 697.067
|  | 1086902 | 19.21 | 697.089
|  | 1087003 | 19.21 | 697.053
|  | 1087110 | 19.2 | 696.998
|  | 1087201 | 19.21 | 697.039
|  | 1087303 | 19.21 | 697.049
|  | 1087402 | 19.21 | 697.069
|  | 1087500 | 19.21 | 697.059
|  | 1087608 | 19.21 | 697.102
|  | 1087700 | 19.21 | 697.044
|  | 1087803 | 19.21 | 697.047
|  | 1087902 | 19.2 | 697.005
|  | 1088001 | 19.21 | 697.077
|  | 1088100 | 19.21 | 697.031
|  | 1088203 | 19.2 | 696.987
|  | 1088300 | 19.21 | 697.09
|  | 1088402 | 19.21 | 697.064
|  | 1088501 | 19.21 | 697.028
|  | 1088600 | 19.21 | 697.028
|  | 1088704 | 19.21 | 697.083
|  | 1088803 | 19.21 | 697.055
|  | 1088909 | 19.2 | 696.996
|  | 1089000 | 19.21 | 697.051
|  | 1089102 | 19.21 | 697.108
|  | 1089200 | 19.21 | 697.022
|  | 1089302 | 19.21 | 697.016
|  | 1089401 | 19.21 | 697.032
|  | 1089501 | 19.21 | 697.042
|  | 1089606 | 19.21 | 697.012
|  | 1089703 | 19.21 | 697.04
|  | 1089809 | 19.21 | 697.039
|  | 1089903 | 19.2 | 697.005
|  | 1090010 | 19.21 | 697.013
|  | 1090102 | 19.21 | 697.053
|  | 1090203 | 19.21 | 697.104
|  | 1090301 | 19.21 | 697.025
|  | 1090401 | 19.21 | 697.104
|  | 1090506 | 19.2 | 696.998
|  | 1090601 | 19.21 | 697.053
|  | 1090710 | 19.21 | 697.022
|  | 1090802 | 19.21 | 697.058
|  | 1090904 | 19.21 | 697.037
|  | 1091003 | 19.21 | 697.057
|  | 1091103 | 19.21 | 697.037
|  | 1091205 | 19.21 | 697.048
|  | 1091302 | 19.21 | 697.107
|  | 1091402 | 19.21 | 697.056
|  | 1091503 | 19.2 | 696.995
|  | 1091611 | 19.21 | 697.03
|  | 1091703 | 19.21 | 697.043
|  | 1091801 | 19.2 | 697.006
|  | 1091905 | 19.2 | 697.008
|  | 1092003 | 19.21 | 697.084
|  | 1092102 | 19.21 | 697.039
|  | 1092203 | 19.2 | 697.007
|  | 1092310 | 19.21 | 697.032
|  | 1092400 | 19.2 | 697.01
|  | 1092502 | 19.21 | 697.055
|  | 1092604 | 19.21 | 697.038

## RE4-3-B02
Spacer Pico File name
Name of operator
Date
Barcode of gap | KODEL-CMS-RE4-3-B02
Barcode HPL HV | 1CL32D16P000011p0
Barcode HPL Gnd | 4AL32D16P000004p0
Gap Edges
Graphite layer
Gap gas inlets
Gap HV connector
Bad spacers
Total spacers | 170
Gap Volume [l] | 2.532
Slope ΔP Vs Δt @ 20mbar [mbar/msec]
ΔP/Δt @ 20mbar [mbar/10min]
Leak Rate @20mbar [mbar.l/s]
Slope ΔP Vs Δt @ 3mbar [mbar/msec]
ΔP/Δt @ 3mbar [mbar/10min]
Leak Rate @3mbar [mbar.l/h]
Comments | Leak and speacers to be done
Passed
Go back to summary

## RE4-3-B03
Spacer Pico File name | Spacer_PicoLogData\RE4-3-B03.PLW
Name of operator | Crotty
Date | 2011-02-23
Barcode of gap | KODEL-CMS-RE4-3-B03
Barcode HPL HV | 2AL32D16P000002p0
Barcode HPL Gnd | 3AL32D16P000003p0
Gap Edges | bad
Graphite layer | bad
Gap gas inlets | broken | ms | mbar
Gap HV connector | Not done | Time | Pressure | Channel 1
Bad spacers | 0 | Seconds | mbar | mV
Total spacers | 170
Gap Volume [l] | 2.532 | 0 | 0.33 | 503.314
Slope ΔP Vs Δt @ 20mbar [mbar/msec] | -0.015605 | 1 | 0.34 | 503.355
ΔP/Δt @ 20mbar [mbar/10min] | -9.363 | 2 | 0.33 | 503.335
Leak Rate @20mbar [mbar.l/s] | -39.5118 | 3 | 0.33 | 503.306
Slope ΔP Vs Δt @ 3mbar [mbar/msec] |  | 4 | 0.33 | 503.263
ΔP/Δt @ 3mbar [mbar/10min] |  | 5 | 0.33 | 503.252
Leak Rate @3mbar [mbar.l/h] |  | 6 | 0.33 | 503.31
Comments |  | 7 | 0.33 | 503.268
Passed | 0 | 8 | 0.33 | 503.284
Go back to summary |  | 9 | 0.34 | 503.365
|  | 10 | 0.31 | 503.137
|  | 11 | 0.86 | 508.568
|  | 12 | 1.18 | 511.759
|  | 13 | 1.63 | 516.324
|  | 14 | 2.2 | 522.019
|  | 15 | 2.59 | 525.901
|  | 16 | 4.54 | 545.379
|  | 17 | 6.61 | 566.087
|  | 18 | 9.11 | 591.084
|  | 19 | 11.71 | 617.145
|  | 20 | 15.8 | 658.042
|  | 21 | 18.68 | 686.753
|  | 22 | 20.07 | 700.709
|  | 23 | 21.38 | 713.782
|  | 24 | 22.43 | 724.277
|  | 25 | 22.79 | 727.944
|  | 26 | 21.27 | 712.722
|  | 27 | 19.76 | 697.638
|  | 28 | 18.26 | 682.601
|  | 29 | 16.6 | 665.955
|  | 30 | 13.68 | 636.804
|  | 31 | 11.53 | 615.264
|  | 32 | 9.41 | 594.053
|  | 33 | 8.06 | 580.627
|  | 34 | 6.87 | 568.749
|  | 35 | 5.76 | 557.649
|  | 36 | 4.81 | 548.071
|  | 37 | 3.94 | 539.414
|  | 38 | 3.08 | 530.76
|  | 39 | 2.42 | 524.157
|  | 40 | 1.89 | 518.899
|  | 41 | 1.36 | 513.615
|  | 42 | 0.99 | 509.901
|  | 43 | 0.7 | 507.007
|  | 44 | 0.49 | 504.86
|  | 45 | 0.38 | 503.803
|  | 46 | 0.31 | 503.095
|  | 47 | 0.32 | 503.18
|  | 48 | 0.31 | 503.11
|  | 49 | 0.3 | 502.983
|  | 50 | 0.32 | 503.172
|  | 51 | 0.3 | 502.969
|  | 52 | 0.37 | 503.711
|  | 53 | 0.32 | 503.174
|  | 54 | 0.32 | 503.151
|  | 55 | 0.32 | 503.184
|  | 56 | 0.32 | 503.165
|  | 57 | 0.32 | 503.213
|  | 58 | 0.32 | 503.168
|  | 59 | 0.31 | 503.126
|  | 60 | 0.31 | 503.117
|  | 61 | 0.33 | 503.26
|  | 62 | 0.32 | 503.219
|  | 63 | 0.32 | 503.225
|  | 64 | 0.32 | 503.217
|  | 65 | 0.33 | 503.269
|  | 66 | 0.34 | 503.376
|  | 67 | 0.33 | 503.283
|  | 68 | 0.31 | 503.112
|  | 69 | 0.31 | 503.119
|  | 70 | 0.32 | 503.166
|  | 71 | 0.32 | 503.174
|  | 72 | 0.32 | 503.217
|  | 73 | 0.33 | 503.265
|  | 74 | 0.33 | 503.324
|  | 75 | 0.32 | 503.182
|  | 76 | 0.31 | 503.07
|  | 77 | 0.32 | 503.232
|  | 78 | 0.32 | 503.241
|  | 79 | 0.32 | 503.205
|  | 80 | 0.32 | 503.247
|  | 81 | 0.32 | 503.174
|  | 82 | 0.32 | 503.188
|  | 83 | 0.33 | 503.265
|  | 84 | 0.33 | 503.266
|  | 85 | 0.32 | 503.184
|  | 86 | 0.32 | 503.247
|  | 87 | 0.32 | 503.208
|  | 88 | 0.32 | 503.157
|  | 89 | 0.32 | 503.191
|  | 90 | 0.32 | 503.163
|  | 91 | 0.32 | 503.223
|  | 92 | 0.32 | 503.182
|  | 93 | 0.32 | 503.197
|  | 94 | 0.32 | 503.199
|  | 95 | 0.32 | 503.228
|  | 96 | 0.32 | 503.185
|  | 97 | 0.32 | 503.155
|  | 98 | 0.32 | 503.221
|  | 99 | 0.32 | 503.237
|  | 100 | 0.33 | 503.252
|  | 101 | 0.32 | 503.161
|  | 102 | 0.32 | 503.171
|  | 103 | 0.33 | 503.254
|  | 104 | 0.32 | 503.213
|  | 105 | 0.32 | 503.194
|  | 106 | 0.32 | 503.2
|  | 107 | 0.33 | 503.275
|  | 108 | 0.32 | 503.237
|  | 109 | 0.32 | 503.177
|  | 110 | 0.32 | 503.228
|  | 111 | 0.32 | 503.2
|  | 112 | 0.32 | 503.188
|  | 113 | 0.32 | 503.183
|  | 114 | 0.32 | 503.224
|  | 115 | 0.32 | 503.191
|  | 116 | 0.32 | 503.224
|  | 117 | 0.32 | 503.241
|  | 118 | 0.32 | 503.188
|  | 119 | 0.32 | 503.17
|  | 120 | 0.32 | 503.245
|  | 121 | 0.32 | 503.226
|  | 122 | 0.32 | 503.189
|  | 123 | 0.33 | 503.284
|  | 124 | 0.32 | 503.216
|  | 125 | 0.32 | 503.195
|  | 126 | 0.32 | 503.182
|  | 127 | 0.33 | 503.287
|  | 128 | 0.32 | 503.199
|  | 129 | 0.32 | 503.231
|  | 130 | 0.32 | 503.188
|  | 131 | 0.33 | 503.259
|  | 132 | 0.33 | 503.252
|  | 133 | 0.32 | 503.212
|  | 134 | 0.32 | 503.196
|  | 135 | 0.32 | 503.218
|  | 136 | 0.33 | 503.256
|  | 137 | 0.32 | 503.216
|  | 138 | 0.33 | 503.254
|  | 139 | 0.32 | 503.21
|  | 140 | 0.32 | 503.199
|  | 141 | 0.32 | 503.194
|  | 142 | 0.32 | 503.177
|  | 143 | 0.32 | 503.234
|  | 144 | 0.32 | 503.18
|  | 145 | 0.32 | 503.224
|  | 146 | 0.32 | 503.235
|  | 147 | 0.32 | 503.247
|  | 148 | 0.32 | 503.179
|  | 149 | 0.32 | 503.186
|  | 150 | 0.32 | 503.249
|  | 151 | 0.32 | 503.211
|  | 152 | 0.32 | 503.208
|  | 153 | 0.32 | 503.195
|  | 154 | 0.32 | 503.188
|  | 155 | 0.32 | 503.189
|  | 156 | 0.32 | 503.202
|  | 157 | 0.32 | 503.195
|  | 158 | 0.32 | 503.213
|  | 159 | 0.32 | 503.219
|  | 160 | 0.32 | 503.23
|  | 161 | 0.32 | 503.19
|  | 162 | 0.33 | 503.251
|  | 163 | 0.32 | 503.228
|  | 164 | 0.32 | 503.201
|  | 165 | 0.32 | 503.182
|  | 166 | 0.32 | 503.194
|  | 167 | 0.33 | 503.277
|  | 168 | 0.32 | 503.175
|  | 169 | 0.32 | 503.244
|  | 170 | 0.32 | 503.178
|  | 171 | 0.32 | 503.228
|  | 172 | 0.32 | 503.178
|  | 173 | 0.32 | 503.204
|  | 174 | 0.32 | 503.223
|  | 175 | 0.32 | 503.158
|  | 176 | 0.32 | 503.224
|  | 177 | 0.32 | 503.204
|  | 178 | 0.32 | 503.208
|  | 179 | 0.32 | 503.223
|  | 180 | 0.32 | 503.221
|  | 181 | 0.32 | 503.224
|  | 182 | 0.32 | 503.219
|  | 183 | 0.32 | 503.208
|  | 184 | 0.31 | 503.148
|  | 185 | 0.32 | 503.211
|  | 186 | 0.32 | 503.218
|  | 187 | 0.32 | 503.176
|  | 188 | 0.32 | 503.157
|  | 189 | 0.33 | 503.281
|  | 190 | 0.32 | 503.199
|  | 191 | 0.32 | 503.223
|  | 192 | 0.32 | 503.238
|  | 193 | 0.33 | 503.252
|  | 194 | 0.32 | 503.234
|  | 195 | 0.32 | 503.225
|  | 196 | 0.32 | 503.216
|  | 197 | 0.32 | 503.212
|  | 198 | 0.32 | 503.172
|  | 199 | 0.32 | 503.21
|  | 200 | 0.32 | 503.2
|  | 201 | 0.32 | 503.176
|  | 202 | 0.32 | 503.15
|  | 203 | 0.32 | 503.203
|  | 204 | 0.32 | 503.23
|  | 205 | 0.32 | 503.151
|  | 206 | 0.33 | 503.252
|  | 207 | 0.32 | 503.201
|  | 208 | 0.32 | 503.205
|  | 209 | 0.31 | 503.139
|  | 210 | 0.32 | 503.18
|  | 211 | 0.32 | 503.199
|  | 212 | 0.33 | 503.329
|  | 213 | 0.32 | 503.231
|  | 214 | 0.32 | 503.25
|  | 215 | 0.33 | 503.264
|  | 216 | 0.32 | 503.213
|  | 217 | 0.33 | 503.26
|  | 218 | 0.32 | 503.224
|  | 219 | 0.32 | 503.193
|  | 220 | 0.32 | 503.18
|  | 221 | 0.32 | 503.245
|  | 222 | 0.32 | 503.203
|  | 223 | 0.32 | 503.221
|  | 224 | 0.32 | 503.238
|  | 225 | 0.32 | 503.228
|  | 226 | 0.32 | 503.195
|  | 227 | 0.32 | 503.206
|  | 228 | 0.32 | 503.179
|  | 229 | 0.31 | 503.111
|  | 230 | 0.33 | 503.288
|  | 231 | 0.32 | 503.183
|  | 232 | 0.32 | 503.218
|  | 233 | 0.32 | 503.171
|  | 234 | 0.32 | 503.221
|  | 235 | 0.33 | 503.28
|  | 236 | 0.32 | 503.203
|  | 237 | 0.32 | 503.244
|  | 238 | 0.32 | 503.204
|  | 239 | 0.32 | 503.182
|  | 240 | 0.32 | 503.216
|  | 241 | 0.32 | 503.199
|  | 242 | 0.32 | 503.233
|  | 243 | 0.33 | 503.253
|  | 244 | 0.32 | 503.209
|  | 245 | 0.32 | 503.208
|  | 246 | 0.32 | 503.174
|  | 247 | 0.32 | 503.236
|  | 248 | 0.32 | 503.188
|  | 249 | 0.32 | 503.213
|  | 250 | 0.32 | 503.217
|  | 251 | 0.32 | 503.236
|  | 252 | 0.32 | 503.24
|  | 253 | 0.32 | 503.214
|  | 254 | 0.32 | 503.247
|  | 255 | 0.32 | 503.244
|  | 256 | 0.32 | 503.214