## Sheet1
Leak rate specification for Gaps and chambers during RE4 production & Commissioning
Ian Crotty
| Specifications | [7 empty] | 2011-06-28
| 1 | Spec for ∆P/∆t @ 20 mbar , over ~200s for gap qualification
| 2 | Spec for ∆Vol./∆t @ 3-5mbar , over ~200s for gap qualification (units of ml/h) to compare to P5
| 3 | Spec for ∆Vol./∆t @ 3-5mbar , over ~200s for chamber qualification (units of ml/h) to compare to P5
| 4 | Spec for ∆Vol./∆t @ 3-5mbar , over ~200s for 10deg sector qualification (units of ml/h) to compare to P5
| 5 | Spec for ∆Vol./∆t @ 3-5mbar , over ~200s for 10deg sector installed in P5 qualification (units of ml/h) to compare to previous measurements
Each specification is specific to the gap and chamber volumes.
Ar is the reference gas throughout all tests.
Gap Leak Rates as a function of their Volume
[6 empty] | Base data taken from 2000 Web site |  |  |  | Here
General Information
[11 empty] | Experiment | CMS |  | Target Leak flow at reference conditions | <1*10-3 STD cc/s
[11 empty] | Sub-detector | RPC
[11 empty] | Module | Distibution
[11 empty] | Rack | Barrel Level 0
| Gap | Ri | Ro | A | B | C | D | Active Area |  | Active vol | Test Method: | Pressure decay method.
[9 empty] | Calc Area | Calc Vol. | Persons performing test:
|  | [mm] | [mm] | [mm] | [mm] | [mm] | [mm] | [m2] | [mm2] | [cm3] | Location of Test
| RE1/1(i) | 1400 | 2359 | 963 | 413 | 245 | 959 | 0.315 | 315511 | 631.022
| RE1/1(ii) | 1415 | 1772 | 358 | 310 | 248 | 357 | 0.099 | 99603 | 199.206
| RE1/1(iii) | 1842 | 2344 | 504 | 410 | 322 | 502 | 0.184 | 183732 | 367.464 | Leak test parameter
| RE1/2(i) | 2795 | 4599 | 1811 | 805 | 489 | 1804 | 1.17 | 1167188 | 2334.376 |  | Start |  | End |  | Difference
| RE1/2(ii) | 2807 | 4031 | 1229 | 705 | 491 | 1224 | 0.733 | 731952 | 1463.904 | Time | 2007-09-03 09:00 |  | 2007-09-03 09:30 |  | 1800 | sec
| RE1/2(iii) | 4091 | 4587 | 498 | 803 | 716 | 496 | 0.378 | 376712 | 753.424
| RE1/3(i) | 5110 | 6775 | 1671 | 1186 | 894 | 1665 | 1.736 | 1731600 | 3463.2 | Pressure Inside | 0.975 | bara | 0.971 | bara | 0.004 | bara
| RE1/3(ii) | 5125 | 6362 | 1242 | 1113 | 897 | 1237 | 1.245 | 1243185 | 2486.37 | Pressure outside | 0.97 | bara | 0.97 | bara | 0 | bara
| RE1/3(iii) | 6422 | 6760 | 339 | 1183 | 1124 | 338 | 0.392 | 389883 | 779.766 | Delta P | 0.005 | bara | 0.001 | bara | 0.004 | bara
| RE2/1(i) | 1997 | 3204 | 1226 | 1130 | 704 | 1207 | 1.107 | 1106819 | 2213.638 | Temperature | 296.6 | K | 296.6 | K | 0 | K
| RE2/1(ii) | 2012 | 2500 | 495 | 881 | 710 | 488 | 0.388 | 388204 | 776.408 | Volume | 40000 | cm3
| RE2/1(iii) | 2570 | 3189 | 629 | 1125 | 906 | 620 | 0.629 | 628594.5 | 1257.189
| RE2/2(i) | 3336 | 4949 | 1619 | 866 | 584 | 1613 | 1.169 | 1169425 | 2338.85
| RE2/2(ii) | 3351 | 4311 | 964 | 754 | 586 | 960 | 0.644 | 643200 | 1286.4 | Results
| RE2/2(iii) | 4371 | 4934 | 565 | 863 | 765 | 563 | 0.458 | 458282 | 916.564 | Leak at test conditions | 0.081816 | Std cc/s | Leak rate conform to specification |  | no
| RE2/3(i) | 5038 | 6918 | 1887 | 1211 | 882 | 1880 | 1.966 | 1967420 | 3934.84 | Leak flow at reference conditions | 25.8175 | Std cc/s
| RE2/3(ii) | 5053 | 6367 | 1319 | 1114 | 884 | 1314 | 1.313 | 1312686 | 2625.372
| RE2/3(iii) | 6453 | 6903 | 478 | 1208 | 1125 | 476 | 0.555 | 524925 | 1049.85
| RE3/1(i) | 2472 | 3204 | 744 | 1130 | 872 | 732 | 0.733 | 732732 | 1465.464
| RE3/1(ii) | 2487 | 3189 | 713 | 1125 | 877 | 702 | 0.703 | 702702 | 1405.404
| RE3/2(i) | 3336 | 4949 | 1619 | 868 | 584 | 1613 | 1.169 | 1171038 | 2342.076
| RE3/2(ii) | 3351 | 4311 | 964 | 754 | 586 | 960 | 0.644 | 643200 | 1286.4
| RE3/2(iii) | 4371 | 4934 | 565 | 863 | 765 | 563 | 0.458 | 458282 | 916.564
| RE3/3(i) | 5038 | 6918 | 1887 | 1211 | 882 | 1880 | 1.966 | 1967420 | 3934.84
| RE3/3(ii) | 5053 | 6367 | 1319 | 1114 | 884 | 1314 | 1.313 | 1312686 | 2625.372
| RE3/3(iii) | 6427 | 6903 | 478 | 1208 | 1125 | 476 | 0.555 | 555254 | 1110.508
| RE4/1(i) | 2692 | 3204 | 520 | 1130 | 949 | 512 | 0.533 | 532224 | 1064.448
| RE4/1(ii) | 2707 | 3189 | 490 | 1125 | 955 | 482 | 0.502 | 501280 | 1002.56
Bot | RE4/2(i) | 3336 | 4949 | 1619 | 866 | 584 | 1613 | 1.169 | 1169425 | 2338.85
TN | RE4/2(ii) | 3351 | 4311 | 964 | 754 | 586 | 960 | 0.644 | 643200 | 1286.4
TW | RE4/2(iii) | 4371 | 4934 | 565 | 863 | 765 | 563 | 0.458 | 458282 | 916.564
Bot | RE4/3(i) | 5038 | 6918 | 1887 | 1211 | 882 | 1880 | 1.966 | 1967420 | 3934.84
TN | RE4/3(ii) | 5053 | 6367 | 1319 | 1114 | 884 | 1314 | 1.313 | 1312686 | 2625.372
TW | RE4/3(iii) | 6427 | 6903 | 478 | 1208 | 1125 | 476 | 0.555 | 555254 | 1110.508
RE4-3-TN03
[5 empty] | time | P | vol.
[5 empty] | [s] | [mbar] | [litres]
[5 empty] | 600 | 19.64
[5 empty] | 854 | 19.5
|  |  |  | Delta | 254 | -0.14 | 2.4
|  |  |  | Dp/Dt | -0.00055118 |  |  | Leakrate | -0.0013228
[5 empty] | 5.5 x 10 -4 [mbar/sec] |  |  |  | 1.32 x 10 -3 | [mbar.l/s]
[5 empty] | -0.033071 | [mbar/min]
[5 empty] | 3.3 x 10-2 | [mbar/min]
Roberto's calc
|  | = | 273 x (Vol/Delta t) x (P.abs1/T.abs1 - P.abs2/T.abs2) |  |  |  |  | [bar. Cm3/s]
| 1 |  | 1.2325e-06 | [litres/s] |  |  | The 3 values are acceptable according to BS EN13184:2001 . Namely 1 x 10-3 [mbar.l/s]
| 2 |  | 0.0012325 | [cm3/s]
| 3 |  | 4.4371 | [ml/h] |  | Units used during the leak test campaign in P5 over the years.
Conversion of units
|  |  | [mbar.l/s] | = | 0.987 | [cc/s] | = | approx x60 | [cc/min]
[7 empty] | = | approx 3600[cc/h] OR [ml/h]
Conclusion: the simplified calculation used in cell 75Jgives 1.323 x 10-3 [mbar.l/sec]
Roberto's calc (Formule in F.Hahn 19Nov2002) gives in cell 84D 1.232 x -3 [bar.cm3/s] or std [cc/s]
The accepted value of non moving WC over 10 minutes , ie; 0.1mbar/10min gives for an average vol of gap 4.2 x 10 -5 [mbar.l/s] a factor of 23 better
We can saftley use the simplfied version (no measure of P or T) and obtain a satisfactory qualification of gaps.
For the test done at 5mbar (not 3) the duration may have to be longer. Theoretically an by a factor of 4 ie; 800s. Which does not include the stabilisation time.
This is not a qualification but a reference for later tests of the chamber assembly and commissioning in P5.
It can of course be calculated from the test done @20mbar.
The WC movement of 1mm is in fact 0.2mbar
4 x 10-5
6
0.75mm for TN
A
B
Ro
Ri
C
D