## Sheet1
RE4 Component list
CONTENTS MUST BE VERIFIED BY ISR construction team
NON VERIFIED Transcription
Items | Components | Production site or | [9 empty] | Comments | Drawings ?
|  | CERN catalog SCEM number |  | Quantity for 1 chamber | Units |  | Quantity for 10 chambers |  | Quantity for 170 chambers | In Stock in institute | Cost for 170 ch
|  |  | Reference |  | [pieces, g or m] | Cost for 1 ch |  | Cost for 10 ch
[6 empty] | [chf |  | [chf] |  |  | [chf
1 | Gas-gaps | Produced in Korea | Drawings | 3 | pieces |  | 30 | 0 | 510 |  | 0
2 | honeycomb box | Produced in China | Drawings | 1 | pieces |  | 10 | 0 | 170 |  | 0
3 | Readout strip | Produced in China | Drawings | 1 | pieces |  | 10 | 0 | 170 |  | 0
4 | Copper + mylar sheets | Produced in China | Drawings | 3 | pieces |  | 30 | 0 | 510 |  | 0
5 | Screen box | Produced in China | Drawings | 1 | pieces |  | 10 | 0 | 170 |  | 0
6 | Gas-gaps fixation L-brackets | Made in Institute for RE4/2 | Drawings | 4 | pieces |  | 40 | 0 | 680 |  | 0
7 | Plexiglass Gas-gaps spacers (with holes) | Made in Institute for RE4/2 | Drawings | 3 | pieces |  | 30 | 0 | 510 |  | 0 |  | l-r2(3)-left-bottom.pdf,
8 | Patch panels | Made in Institute for RE4/2 | Drawings | 2 | pieces |  | 20 | 0 | 340 |  | 0 |  | l-r2(3)-left-top.pdf,
9 | insulation mylar between HCP and gas gaps | Made in Institute for RE4/2 | Drawings | 2 | pieces |  | 20 | 0 | 340 |  | 0 |  | l-r2(3)-right-bottom.pdf,
10 | LDPE gas pipe plugged outlet with Hot Melt | EVA copolymer | eg Pattex PTK 1, 6 or 56 | 4 | pieces |  | 40 | 0 | 680 |  | 0 |  | RE4_gaspipe-design.ppt)
6a | Gas-gaps fixation L-brackets | Made in Institute for RE4/3 | Drawings |  | pieces
7a | Plexiglass Gas-gaps spacers (with holes) | Made in Institute for RE4/3 | Drawings |  | pieces
8a | Patch panels | Made in Institute for RE4/3 | Drawings |  | pieces
9a | insulation mylar between HCP and gas gaps | Made in Institute for RE4/3 | Drawings |  | pieces
11 |  |  |  |  | pieces |  |  | 0 |  |  | 0 |  | RE4_gaspipe-design.ppt)
12 | Cooling + FEB holding unit | Produced in India for RE4/2 | Drawings | 1 | pieces |  | 10 | 0 | 170 |  | 0 |  | plexi-r2(3)-mid.pdf,
12a | Cooling + FEB holding unit | Produced in Gent for RE4/3 | Drawings | 1 | pieces |  | 10 | 0 | 170 |  | 0 |  | plexi-r2(3)-top.pdf)
Mechanical | [12 empty] | See Jean-Paul (Luc's drawings:
accessories | [12 empty] | l-profile-r4-ring2(3).pdf
l-profile-small-ring2(3).pdf
13 | Legris ferrule unions Gas int ferrule RE4/2 | CERN SCEM No: | 41.34.31.656.8 | 4 | pieces |  | 40 | 0 | 680 |  | 0 | For gas pipe | Note: HV connector holding slot should be modified to 3-pin connector)
13a | Legris ferrule unions Gas ext ferrule RE4/2 | CERN SCEM No: | 41.34.35.406.8 | 4 | pieces |  | 40 | 0 | 680 |  | 0 | For gas pipe
13b | Legris ferrule unions Gas nut RE4/2 | CERN SCEM No: | 41.34.35.120.9 | 4 | pieces |  | 40 | 0 | 680 |  | 0 | For gas pipe
14 | Legris bulkhead unions RE4/2 | CERN SCEM No: | 41.34.06.510.0 | 4 | pieces |  | 40 | 0 | 680 |  | 0 | For gas pipe
15 | Dia 6mm LDPE gas pipe RE4/2 | Angst pfister ref. | A03.758241.001 FT 12 1001 0604 | 4 | pieces |  | 40 | 0 | 680 |  | 0 | For gas pipe | mylar1-r2(3).pdf,
13 | Legris ferrule unions Gas int ferrule RE4/3 | CERN SCEM No: | 41.34.31.656.8 | 4 | pieces |  | 40 | 0 | 680
13aa | Legris ferrule unions Gas ext ferrule RE4/3 | CERN SCEM No: | 41.34.35.406.8 | 4 | pieces |  | 40 | 0 | 680
13bb | Legris ferrule unions Gas nut RE4/3 | CERN SCEM No: | 41.34.35.120.9 | 4 | pieces |  | 40 | 0 | 680
14a | Legris bulkhead unions RE4/3 | CERN SCEM No: | 41.34.06.510.0 | 4 | pieces |  | 40 | 0 | 680
15a | Dia 6mm LDPE gas pipe RE4/3 | Angst pfister ref. | A03.758241.001 FT 12 1001 0604 | 4 | pieces |  | 40 | 0 | 680
16 | Cooling Bulkhead Union Sagana dia 8mm | CERN SCEM No: | 41.35.06.513.1 | 4 | pieces |  | 40 | 0 | 680 |  | 0 | For cooling pipe | mylar5-r2(3).pdf)
16a | Spare front ferrules | CERN SCEM No: | 41.35.43.008.5 | 2 | pieces |  | 20 | 0 | 340 |  | 0 | For cooling pipe
16b | Spare Rear ferrules | CERN SCEM No: | 41.35.43.058.5 | 2 | pieces |  | 20 | 0 | 340 |  | 0 | For cooling pipe
17 | Spare Nuts | CERN SCEM No: | 41.35.43.108.2 | 2 | pieces |  | 20 | 0 | 340 |  | 0 | For cooling pipe | (see item 18)
18 | RE4/3 Mylar sheets 175 microns | CERN SCEM No: | 44.84.50.390.0 | 4 | m |  | 40 | 0 | 680 |  | 0
18a | RE4/2 Mylar sheets 175 microns | CERN SCEM No: | 44.84.50.390.0 | 4 | m |  | 40 |  | 680 | 4m
19 | M6×12 screws (Was magnetic, now amag. SS) RE4/3 | Bossard | BN 616 A2 | 80 | pieces |  | 800 | 0 | 13600 |  | 0 | for chamber mech
19a | M6×12 screws (Was magnetic, now amag. SS) RE4/2 | Bossard | BN 616 A2 | 68 | pieces |  | 680 | 0 | 11560 |  | 0 | for chamber mech
[7 empty] | 0 | 0 | 0 |  | 0
20 | M6 washer | CERN SCEM No: | 47.78.12.060.6 | 20 | pieces |  | 200 | 0 | 3400 |  | 0
21 | M5×6 screws (gap retainer & Ext panel) | CERN SCEM No: | 47.62.71.200.9 | 30 | pieces |  | 300 | 0 | 5100 |  | 0
22 | M5 washer | CERN SCEM No: | 47.78.12.050.8 | 20 | pieces |  | 200 | 0 | 3400 |  | 0
23 | M3×16 screws Signal connector to PP | CERN SCEM No: | 47.62.32.316.4 | 12 | pieces |  | 120 | 0 | 2040 |  | 0
24 | M3 nuts | CERN SCEM No: | 47.41.65.030.8 | 12 | pieces |  | 120 | 0 | 2040 |  | 0
25 | M3 washer | CERN SCEM No: | 47.78.12.030.2 | 12 | pieces |  | 120 | 0 | 2040 |  | 0
26 | SS M3 screws x 16 | CERN SCEM No: | 47.62.39.316.6 | 12 | pieces |  | 120 |  | 2040
27 | M3 SS nuts | CERN SCEM No: | 47.43.77.030.3 | 36 | pieces |  | 360 |  | 6120
28 | M3 PA washers | CERN SCEM No: | 47.78.78.030.8 | 24 | pieces |  | 240 |  | 4080
0
0
Electronics components | [7 empty] | 0
29 | FEBs | Made in Pakistan |  | 3 | pieces |  | 30 | 0 | 510 |  | 0
30 | FEB insulation mylars RE4/3 | Made in Institute | Drawings | 3 | pieces |  | 30 | 0 | 510 |  | 0
30a | FEB insulation mylars RE4/2 | Made in Institute | Drawings |  | pieces
31 | Distribution board | Made in Pakistan |  | 1 | pieces |  | 10 | 0 | 170 |  | 0
32 | 3 pin HV connector | CPE | 28-019r05 | 1 | pieces |  | 10 | 0 | 170 |  | 0
33 | STYCAST glue 2651-40/Catalyst | Abovo AG (CH) | EDH | 10 | g |  | 100 | 0 | 1700 |  | 0 | To make HV connector (ratio: 100:18)
33a | HV Jupitor Male pin | CPE | 23-040r05 | 3 | pieces |  | 30 |  | 510
34 | Copper screen braids for HV & 0V return lines | CERN SCEM No: | 04.01.31.006.7 | 5 | pieces |  | 50 | 0 | 850 |  | 0
[7 empty] | 0 | 0 | 0 |  | 0
[7 empty] | 0 | 0 | 0 |  | 0
35 | Heat shrinkable tube (4.8/2.4mm) | CERN SCEM No: | 04.86.62.110.3 (d3mm) | 1 | m |  | 10 | 0 | 170 |  | 0 | HV from gaps
35a | Heat Shrinkable with adhesive dia 12-4mm | Rachem | ATUM-12/4-0 | 0.3 | m | [6 empty] | Jupitor & 3 Pole Connector
35b | Heat Shrinkable Dia 12.5mm | CERN SCEM No: | 04.86.62.130.9 | 2 | m |  | 20 | 0 | 340 |  | 0 | Used for ?
36 | ground wires (Green) dist board | CERN SCEM No: | 04.01.61.610.8 | 0.25 | m |  | 2.5 | 0 | 42.5 |  | 0
36a | ground wires (Red) Sig ref/Farady cage | CERN SCEM No: | 04.01.61.670.6 | 0.25 | m |  | 2.5 |  | 42.5
36b | ground wires (White) Shield HV | CERN SCEM No: | 04.01.61.680.4 | 1 | m
36d | ground wires (Black) 0V of HV line to ground | CERN SCEM No: | 04.01.61.640.2 | 1 | m |  |  | 0 | 170 |  | 0 | See item 41,42,43,44,45
See item 48,49,50
40 | 26 pin twisted pair flat cable LV RE4/2 | CERN SCEM No: | 04.21.22.426.8 | 2.5 | m |  | 25 | 0 | 425 |  | 0 | For LV power
41 | 40 pin twisted pair flat cableRE4/2 | CERN SCEM No: | 04.21.22.440.0 | 6 | m |  | 60 | 0 | 1020 |  | 0 | For FEB signal
42 | 40 pin socket flat cable connector (FEB end)RE4/2 | CERN SCEM No: | 09.55.03.340.4 | 6 | pieces |  | 60 | 0 | 1020 |  | 0 | FEB end
43 | 40 pin socket flat cable connector (FEB end) RE4/2 | CERN SCEM No: | 09.55.03.440.1 | 6 | pieces |  | 60 | 0 | 1020 |  | 0 | Anti-traction loop for female cable socket (FEB end)
44 | 40 pin plug flat cable connector (PP end) RE4/2 | CERN SCEM No: | 09.55.04.540.4 | 6 | pieces |  | 60 | 0 | 1020 |  | 0 | Male cable plug with securing feet (patch panel end)
45 | 40 pin plug flat cable connector (PP end) RE4/2 | CERN SCEM No: | 09.55.04.740.8 | 6 | pieces |  | 60 | 0 | 1020 |  | 0 | Anti-traction loop (patch panel end)
46 | 26 pin socket flat cable connector LV RE4/2 | CERN SCEM No: | 09.55.03.326.2 | 4 | pieces |  | 40 | 0 | 680 |  | 0 | Connecting FEBs
47 | 26 pin socket flat cable connector LV RE4/2 | CERN SCEM No: | 09.55.03.426.9 | 4 | pieces |  | 40 | 0 | 680 |  | 0 | Anti-traction loop for female cable socket (Connecting FEBs)
40a | 26 pin twisted pair flat cable LV RE4/3 | CERN SCEM No: | 04.21.22.426.8 | 2.5 | m |  | 25 | 0 | 425 |  | 0 | For LV power
41a | 40 pin twisted pair flat cable RE4/3 | CERN SCEM No: | 04.21.22.440.0 | 6 | m |  | 60 | 0 | 1020 |  | 0 | For FEB signal
42a | 40 pin socket flat cable connector (FEB end) RE4/3 | CERN SCEM No: | 09.55.03.340.4 | 6 | pieces |  | 60 | 0 | 1020 |  | 0 | FEB end
43a | 40 pin socket flat cable connector (FEB end) RE4/3 | CERN SCEM No: | 09.55.03.440.1 | 6 | pieces |  | 60 | 0 | 1020 |  | 0 | Anti-traction loop for female cable socket (FEB end)
44a | 40 pin plug flat cable connector (PP end) RE4/3 | CERN SCEM No: | 09.55.04.540.4 | 6 | pieces |  | 60 | 0 | 1020 |  | 0 | Male cable plug with securing feet (patch panel end)
45a | 40 pin plug flat cable connector (PP end) RE4/3 | CERN SCEM No: | 09.55.04.740.8 | 6 | pieces |  | 60 | 0 | 1020 |  | 0 | Anti-traction loop (patch panel end)
46a | 26 pin socket flat cable connector LV RE4/3 | CERN SCEM No: | 09.55.03.326.2 | 4 | pieces |  | 40 | 0 | 680 |  | 0 | Connecting FEBs
47 | 26 pin socket flat cable connector LVRE4/3 | CERN SCEM No: | 09.55.03.426.9 | 4 | pieces |  | 40 | 0 | 680 |  | 0 | Anti-traction loop for female cable socket (Connecting FEBs)
[7 empty] | 0 | 0 | 0 |  | 0
48 | Coax cable DRAKA (C50-2-1 0.5L/1.5-LSHF) strv | CERN SCEM No: | 04.61.11.145.5 | 60 | m | 32.4 | 600 | 324 | 10200 | 6000 | 5508 | Coax cable C-50-1-2 50 Ohm ACI
49 | Adapter board | Pakistan |  | 6 | pieces |  | 60 | 0 | 1020 |  | 0 | See Ian
50 | ferrules 09.46.11.195.9 (Adapter End) | CERN SCEM No: | 09.46.11.195.9 | 96 | pieces | 136 | 960 | 1360 | 16320 |  | 23120 | See Ian
50.1 | ferrules , round (Cu,Sn) material (Copper sheet End) | VOGT SA | 3701K | 96 | pieces |  | 960 | 0 | 16320 |  | 0
Tooling & Materials
51 | 6 soldering protection strips | Made in Institute | Cu & MylaR 200microns |  | pieces |  | 0 | 0 |  |  |  | Copper glued to thick mylar strips
52 | LDPE Pipe bending tools RE4/3 | Made in Institute | drawings |  | pieces |  | 0 | 0 |  |  |  | In ISR
52a | LDPE Pipe bending tools RE4/2 | Made in Institute | drawings |  | pieces |  | 0 | 0 |  |  |  | In ISR
53 | Loctite 245 thread locking compound (blue) | CERN SCEM No: | 37.30.35.074.3? |  | pieces |  | 0 | 0 |  |  |  | Fix gas unions on patch panel
54 | Soldering tin (Pb62% Sn36% Ag2%) | CERN SCEM No: | 29.20.01.362.9 |  | pieces |  | 0 | 0 |  |  |  | Tin-lead-silver solder for FEB to Strip connexions
54 | Soldering tin (Pb00% Sn??% Ag??%) | CERN SCEM No: |  |  |  |  | 0 | 0 |  |  |  | Tin-lead-silver solder for FEB to Strip connexions
55 | Conductive copper tape Width ??mmm | CERN SCEM No: | 04.95.20.112.8 |  | m |  | 0 | 0 |  |  |  | Seal copper ground (not needed if using solder)
56 | Conductive Aluminum tape width ??mm | CERN SCEM No: | 04.95.20.150.9 |  | m |  | 0 | 0 |  |  |  | Seal screen box
57 | Plastic insulation tape width ??mm | CERN SCEM No: | 04.94.20.213.0 |  | m |  | 0 | 0 |  |  |  | Cover slots in honeycomb panel, L fixation brackets, HV slots etc.
57a | Plastic insulation tape width ??mm | CERN SCEM No: | 04.94.20.225.6 |  | m |  | 0 | 0
58 | Paper tape width ??mm | CERN SCEM No: | 04.95.45.225.0 |  | m |  | 0 | 0 |  |  |  | Low adhesive
58a | Paper tape width ??mm | CERN SCEM No: | 04.95.45.251.8 |  | m |  | 0 | 0
58b | Double stick tape 25.4mm | CERN SCEM No: | 04.95.60.525.1 |  | m
59 | Cleaning paper | CERN SCEM No: | 55.60.82.150.2 |  | m |  | 0 | 0
60 | Cleaning solution ? Heavy degreaser TeePol | CERN SCEM No: | 58.81.12.101.1 |  |  |  | 0 | 0
61 | Cleaning solution ? Metal cleaner Isopropylic | CERN SCEM No: | 58.04.45.300.8
62 | Cleaning solution ? Dielectric cleaner A-KUR | CERN SCEM No: | 58.81.20.100.6
TOOLS ???????????????
| Hot melt Gun | ??? | ???
| Crimping for Jupitor |  |  | Transcribed by I. Crotty from Y.Ban's list
2011-04-20
Input from Waqar & Ian 27 may 2011
Input from Lalit & Ian 1 June 2011
Input from Ian 7 June 2011
Input from Michael and Waqar 10 june 2011
Input from Waqar 15 June 2011
Input from Ian 22 July 2011