## SM
First One SM mounting List
Find all the necessary drawings on the following page
http://w3.iihe.ac.be/~vanlanck/SM/
Titel | Scem Nr. | Numbers | Remarks
FIXATION of the two SIDE Iron Bares on the SM
HEXAGON SOCKET HEAD CAP SCREWS - HEAT THREATED STEEL, BLACK FINISH
Screws M6x20 | 47.62.70.258.5 | 16 | Fixing plat 8x80 left on frame | 2xSide Bares
Screws M8x20 | 47.62.70.308.2 | 8 | Fixing plat 8x80 right on frame | 2xSide Bares
INOX PLAIN WASH.A4 316 M8
Washer Ø8.5 | 47.78.15.008.8 | 8 | behind Screws for the side bares
Washer Ø6.4 | 47.78.15.006.0 | 16 | behind Screws for the side bares
aluminium 10x3mm each 3700mm long | 44.02.02.013.7 | 2 | to fixe on only one Iron bar | guide rails | not needed
FIXATION of the chambers on the Alu frame
HEXAGON SOCKET COUNTERSUNK HEAD FLAT SCREWS - STAINLESS STEEL
Screws
M8x35 Philips | BOSSARD 1577832 | 14 | Fixing Chamber * 2 and Chamber * 3 on Alu frame
screws M3x16 | 47.62.42.016.8 | 3 | Fixing distance bare on Alu frame
FIXATION of the L profile support of the gas connectors on chamber * 3
HEXAGON SOCKET HEAD CAP SCREWS - STAINLESS STEEL Cr.Ni.18.12.Mo
Screws M5 | 47.62.71.200.9 | 2 | Fixing short L profile
Legris bulkhead union | 41.34.06.510.0 | 2 | Return top & return Bottom for the SM |  | Fixing the two long gas tubes on the SM
PE tube ext=6mm, int=4mm | A03.758241.001 FT 12 1001 0604 | 10m | gas piping between the two chambers
Cooling components
piper2-elb |  | 1 | Cooling-ring2 return | Lalit
pipe8-r2-r3 |  | 2 | Cooling interconnection between the 2 chambers | Lalit | need new drawing
Transport components
anneaux rotatives M8 |  | 10 | for the transport of the SM | Serge Peletier
FIXATION of the cables on the SuperModule
Vis conique Ac Inox M2.9x6.5 | 47.66.26.512.7 | 9 | POUR FIXER LES PENDUITS AUTOCOLANTS
PANDUIT AUTOCOLLANT Grand | 04.76.81.810.3 | 9 | to fixe the signal cables of chamber*2 on the chamber *3
panduit petit | 04.76.81.700.8 | 9 | to fixe the signal cables of chamber*2 on the chamber *3
panduits grands | 04.76.81.706.2 | 9 | to fixe the signal cables of chamber*2 on the chamber *3

## Table
FIXATION of the support of SM on the TABLE (Z profile)
HEXAGON SOCKET COUNTERSUNK HEAD FLAT SCREWS - BLACK STEEL
Screws M6 | 47.62.70.746.4 | 60 | For swivelling table and toaster test (Z profile) | delivered | ?
ECROUS A OREILLES - LAITON M6 | 47.59.92.060.4 | 14 | Pour fixer le Z profile sur la table en remplacement des ecrous existants | ordered

## Tools
Various hand tap sets |  |  | status
M8x1.25 | 34.54.04.100.3 | to do the thread on the M8 holes done on the Alu frame for the fixation of the chambers | delivered
drill d=8.5mm |  | to mark the hole position on the Alu frame | delivered
drill d=6.8mm |  | to drill the hole M8 on the Alu Frame in order to fixe later the chambers | delivered
Tap wrenchers | 34.54.54.011.8 | poignee Tourne a gauche pour faire les filetages M4 | delivered
Tap wrenchers | 34.54.54.022.5 | poignee Tourne a gauche pour faire les filetages M8 | ordered
hand drill with batteries |  | to screw the varius vis on the SM

## Drawings
Drawings to do or to modify | Nbr. of drawings
gas pipes for interconnxion of the chambers to do | 2
gas pipes for the return lines of the SM to do | 2
Pipe8-r2-r3-right to be modified | 1
Covert of interconection region of the SM to do | 1