## FixedPositions
Constant Measurements (mm)
Position of the Source in the Hall
[5 empty] | X |  |  |  | Y |  |  |  | Z
|  |  | Source to Jura wall |  | 3278 |  | Source above false floor |  | 1640 |  | Source to Upstream far end concrete wall |  | 6177
|  |  | Source to Saleve wall |  | 1545 |  | Steel floor to concrete floor |  | 420
|  |  | Source to Alcove wall |  | 2350 |  | nominal beam line to steel floor |  | 1640
|  |  | Source to Nominal Beam |  | 730 |  | Nominal Beam Line to Concrete Floor |  | 2060
Chambers Dimentions
|  |  | WideSide |  | 991 |  | Length |  | 1700
|  |  | NarrowSide |  | 700
|  | Positition 1A |  |  |  | Positition 1B |  |  |  | Position 2 |  |  |  | Position 1A Korean Chamber
Segment | #Strip | X” (mm) | Y” (mm) | Z” (mm) |  | X” (mm) | Y” (mm) | Z” (mm) |  | X” (mm) | Y” (mm) | Z” (mm) |  | Segment | #Strip | X” (mm) | Y” (mm) | Z” (mm)
A | 1 | -336 | 396 | 13 |  | -336 | -396 | -13 |  | -396 | -336 | 13 |  | A | 1 | 182 | 188.9 | 13
A | 2 | -336 | 370 | 13 |  | -336 | -370 | -13 |  | -370 | -336 | 13 |  | A | 2 | 182 | 176.8 | 13
A | 3 | -336 | 345 | 13 |  | -336 | -345 | -13 |  | -345 | -336 | 13 |  | A | 3 | 182 | 164.6 | 13
A | 4 | -336 | 319 | 13 |  | -336 | -319 | -13 |  | -319 | -336 | 13 |  | A | 4 | 182 | 152.4 | 13
A | 5 | -336 | 294 | 13 |  | -336 | -294 | -13 |  | -294 | -336 | 13 |  | A | 5 | 182 | 140.2 | 13
A | 6 | -336 | 268 | 13 |  | -336 | -268 | -13 |  | -268 | -336 | 13 |  | A | 6 | 182 | 128 | 13
A | 7 | -336 | 242.5 | 13 |  | -336 | -242.5 | -13 |  | -242.5 | -336 | 13 |  | A | 7 | 182 | 115.8 | 13
A | 8 | -336 | 217 | 13 |  | -336 | -217 | -13 |  | -217 | -336 | 13 |  | A | 8 | 182 | 103.6 | 13
A | 9 | -336 | 191 | 13 |  | -336 | -191 | -13 |  | -191 | -336 | 13 |  | A | 9 | 182 | 91.4 | 13
A | 10 | -336 | 166 | 13 |  | -336 | -166 | -13 |  | -166 | -336 | 13 |  | A | 10 | 182 | 79.2 | 13
A | 11 | -336 | 141 | 13 |  | -336 | -141 | -13 |  | -141 | -336 | 13 |  | A | 11 | 182 | 67 | 13
A | 12 | -336 | 115 | 13 |  | -336 | -115 | -13 |  | -115 | -336 | 13 |  | A | 12 | 182 | 54.8 | 13
A | 13 | -336 | 84 | 13 |  | -336 | -84 | -13 |  | -84 | -336 | 13 |  | A | 13 | 182 | 42.6 | 13
A | 14 | -336 | 65 | 13 |  | -336 | -65 | -13 |  | -65 | -336 | 13 |  | A | 14 | 182 | 30.4 | 13
A | 15 | -336 | 38.5 | 13 |  | -336 | -38.5 | -13 |  | -38.5 | -336 | 13 |  | A | 15 | 182 | 18.2 | 13
A | 16 | -336 | 12.5 | 13 |  | -336 | -12.5 | -13 |  | -12.5 | -336 | 13 |  | A | 16 | 182 | 6 | 13
A | 17 | -336 | -12.5 | 13 |  | -336 | 12.5 | -13 |  | 12.5 | -336 | 13 |  | A | 17 | 182 | -6 | 13
A | 18 | -336 | -38.5 | 13 |  | -336 | 38.5 | -13 |  | 38.5 | -336 | 13 |  | A | 18 | 182 | -18.2 | 13
A | 19 | -336 | -64 | 13 |  | -336 | 64 | -13 |  | 64 | -336 | 13 |  | A | 19 | 182 | -30.4 | 13
A | 20 | -336 | -89 | 13 |  | -336 | 89 | -13 |  | 89 | -336 | 13 |  | A | 20 | 182 | -42.6 | 13
A | 21 | -336 | -115 | 13 |  | -336 | 115 | -13 |  | 115 | -336 | 13 |  | A | 21 | 182 | -54.8 | 13
A | 22 | -336 | -141 | 13 |  | -336 | 141 | -13 |  | 141 | -336 | 13 |  | A | 22 | 182 | -67 | 13
A | 23 | -336 | -166.5 | 13 |  | -336 | 166.5 | -13 |  | 166.5 | -336 | 13 |  | A | 23 | 182 | -79.2 | 13
A | 24 | -336 | -191 | 13 |  | -336 | 191 | -13 |  | 191 | -336 | 13 |  | A | 24 | 182 | -91.4 | 13
A | 25 | -336 | -216 | 13 |  | -336 | 216 | -13 |  | 216 | -336 | 13 |  | A | 25 | 182 | -103.6 | 13
A | 26 | -336 | -242 | 13 |  | -336 | 242 | -13 |  | 242 | -336 | 13 |  | A | 26 | 182 | -115.8 | 13
A | 27 | -336 | -269 | 13 |  | -336 | 269 | -13 |  | 269 | -336 | 13 |  | A | 27 | 182 | -128 | 13 | 123)
A | 28 | -336 | -294 | 13 |  | -336 | 294 | -13 |  | 294 | -336 | 13 |  | A | 28 | 182 | -140.2 | 13
A | 29 | -336 | -319 | 13 |  | -336 | 319 | -13 |  | 319 | -336 | 13 |  | A | 29 | 182 | -152.4 | 13
A | 30 | -336 | -344 | 13 |  | -336 | 344 | -13 |  | 344 | -336 | 13 |  | A | 30 | 182 | -164.6 | 13
A | 31 | -336 | -370.5 | 13 |  | -336 | 370.5 | -13 |  | 370.5 | -336 | 13 |  | A | 31 | 182 | -176.8 | 13
A | 32 | -336 | -396 | 13 |  | -336 | 396 | -13 |  | 396 | -336 | 13 |  | A | 32 | 182 | -188.9 | 13
B | 33 | -936.5 | 344 | 13 |  | -936.5 | -344 | -13 |  | -344 | -936.5 | 13 |  | B | 33 | 502 | 164.4 | 13
B | 34 | -936.5 | 322 | 13 |  | -936.5 | -322 | -13 |  | -322 | -936.5 | 13 |  | B | 34 | 502 | 153.8 | 13
B | 35 | -936.5 | 300 | 13 |  | -936.5 | -300 | -13 |  | -300 | -936.5 | 13 |  | B | 35 | 502 | 143.2 | 13
B | 36 | -936.5 | 278 | 13 |  | -936.5 | -278 | -13 |  | -278 | -936.5 | 13 |  | B | 36 | 502 | 132.6 | 13
B | 37 | -936.5 | 255 | 13 |  | -936.5 | -255 | -13 |  | -255 | -936.5 | 13 |  | B | 37 | 502 | 122 | 13
B | 38 | -936.5 | 233 | 13 |  | -936.5 | -233 | -13 |  | -233 | -936.5 | 13 |  | B | 38 | 502 | 111.4 | 13
B | 39 | -936.5 | 211 | 13 |  | -936.5 | -211 | -13 |  | -211 | -936.5 | 13 |  | B | 39 | 502 | 100.8 | 13
B | 40 | -936.5 | 189 | 13 |  | -936.5 | -189 | -13 |  | -189 | -936.5 | 13 |  | B | 40 | 502 | 90.1 | 13
B | 41 | -936.5 | 166 | 13 |  | -936.5 | -166 | -13 |  | -166 | -936.5 | 13 |  | B | 41 | 502 | 79.5 | 13
B | 42 | -936.5 | 144 | 13 |  | -936.5 | -144 | -13 |  | -144 | -936.5 | 13 |  | B | 42 | 502 | 68.9 | 13
B | 43 | -936.5 | 122 | 13 |  | -936.5 | -122 | -13 |  | -122 | -936.5 | 13 |  | B | 43 | 502 | 58.3 | 13
B | 44 | -936.5 | 99.5 | 13 |  | -936.5 | -99.5 | -13 |  | -99.5 | -936.5 | 13 |  | B | 44 | 502 | 47.7 | 13
B | 45 | -936.5 | 78 | 13 |  | -936.5 | -78 | -13 |  | -78 | -936.5 | 13 |  | B | 45 | 502 | 37.1 | 13
B | 46 | -936.5 | 55 | 13 |  | -936.5 | -55 | -13 |  | -55 | -936.5 | 13 |  | B | 46 | 502 | 26.5 | 13
B | 47 | -936.5 | 34.5 | 13 |  | -936.5 | -34.5 | -13 |  | -34.5 | -936.5 | 13 |  | B | 47 | 502 | 15.9 | 13
B | 48 | -936.5 | 11 | 13 |  | -936.5 | -11 | -13 |  | -11 | -936.5 | 13 |  | B | 48 | 502 | 5.3 | 13
B | 49 | -936.5 | -11 | 13 |  | -936.5 | 11 | -13 |  | 11 | -936.5 | 13 |  | B | 49 | 502 | -5.3 | 13
B | 50 | -936.5 | -34 | 13 |  | -936.5 | 34 | -13 |  | 34 | -936.5 | 13 |  | B | 50 | 502 | -15.9 | 13
B | 51 | -936.5 | -56 | 13 |  | -936.5 | 56 | -13 |  | 56 | -936.5 | 13 |  | B | 51 | 502 | -26.5 | 13
B | 52 | -936.5 | -78 | 13 |  | -936.5 | 78 | -13 |  | 78 | -936.5 | 13 |  | B | 52 | 502 | -37.1 | 13
B | 53 | -936.5 | -101 | 13 |  | -936.5 | 101 | -13 |  | 101 | -936.5 | 13 |  | B | 53 | 502 | -47.7 | 13
B | 54 | -936.5 | -121.5 | 13 |  | -936.5 | 121.5 | -13 |  | 121.5 | -936.5 | 13 |  | B | 54 | 502 | -58.3 | 13
B | 55 | -936.5 | -145 | 13 |  | -936.5 | 145 | -13 |  | 145 | -936.5 | 13 |  | B | 55 | 502 | -68.9 | 13
B | 56 | -936.5 | -167 | 13 |  | -936.5 | 167 | -13 |  | 167 | -936.5 | 13 |  | B | 56 | 502 | -79.5 | 13
B | 57 | -936.5 | -189 | 13 |  | -936.5 | 189 | -13 |  | 189 | -936.5 | 13 |  | B | 57 | 502 | -90.1 | 13
B | 58 | -936.5 | -112 | 13 |  | -936.5 | 112 | -13 |  | 112 | -936.5 | 13 |  | B | 58 | 502 | -100.8 | 13
B | 59 | -936.5 | -234 | 13 |  | -936.5 | 234 | -13 |  | 234 | -936.5 | 13 |  | B | 59 | 502 | -111.4 | 13
B | 60 | -936.5 | -256 | 13 |  | -936.5 | 256 | -13 |  | 256 | -936.5 | 13 |  | B | 60 | 502 | -122 | 13
B | 61 | -936.5 | -278 | 13 |  | -936.5 | 278 | -13 |  | 278 | -936.5 | 13 |  | B | 61 | 502 | -132.6 | 13
B | 62 | -936.5 | -300 | 13 |  | -936.5 | 300 | -13 |  | 300 | -936.5 | 13 |  | B | 62 | 502 | -143.2 | 13
B | 63 | -936.5 | -322 | 13 |  | -936.5 | 322 | -13 |  | 322 | -936.5 | 13 |  | B | 63 | 502 | -153.8 | 13
B | 64 | -936.5 | -344 | 13 |  | -936.5 | 344 | -13 |  | -344 | -936.5 | 13 |  | B | 64 | 502 | -164.4 | 13
C | 65 | -1421.5 | 301 | 13 |  | -1421.5 | -301 | -13 |  | -301 | -1421.5 | 13 |  | C | 65 | 725.8 | 145 | 13
C | 66 | -1421.5 | 282 | 13 |  | -1421.5 | -282 | -13 |  | -282 | -1421.5 | 13 |  | C | 66 | 725.8 | 135.7 | 13
C | 67 | -1421.5 | 264 | 13 |  | -1421.5 | -264 | -13 |  | -264 | -1421.5 | 13 |  | C | 67 | 725.8 | 126.3 | 13
C | 68 | -1421.5 | 244 | 13 |  | -1421.5 | -244 | -13 |  | -244 | -1421.5 | 13 |  | C | 68 | 725.8 | 117 | 13
C | 69 | -1421.5 | 224 | 13 |  | -1421.5 | -224 | -13 |  | -224 | -1421.5 | 13 |  | C | 69 | 725.8 | 107.6 | 13
C | 70 | -1421.5 | 204 | 13 |  | -1421.5 | -204 | -13 |  | -204 | -1421.5 | 13 |  | C | 70 | 725.8 | 98.2 | 13
C | 71 | -1421.5 | 186 | 13 |  | -1421.5 | -186 | -13 |  | -186 | -1421.5 | 13 |  | C | 71 | 725.8 | 88.9 | 13
C | 72 | -1421.5 | 166 | 13 |  | -1421.5 | -166 | -13 |  | -166 | -1421.5 | 13 |  | C | 72 | 725.8 | 79.5 | 13
C | 73 | -1421.5 | 146 | 13 |  | -1421.5 | -146 | -13 |  | -146 | -1421.5 | 13 |  | C | 73 | 725.8 | 70.2 | 13
C | 74 | -1421.5 | 126 | 13 |  | -1421.5 | -126 | -13 |  | -126 | -1421.5 | 13 |  | C | 74 | 725.8 | 60.8 | 13
C | 75 | -1421.5 | 106 | 13 |  | -1421.5 | -106 | -13 |  | -106 | -1421.5 | 13 |  | C | 75 | 725.8 | 51.4 | 13
C | 76 | -1421.5 | 88 | 13 |  | -1421.5 | -88 | -13 |  | -88 | -1421.5 | 13 |  | C | 76 | 725.8 | 42.1 | 13
C | 77 | -1421.5 | 64 | 13 |  | -1421.5 | -64 | -13 |  | -64 | -1421.5 | 13 |  | C | 77 | 725.8 | 32.7 | 13
C | 78 | -1421.5 | 48.5 | 13 |  | -1421.5 | -48.5 | -13 |  | -48.5 | -1421.5 | 13 |  | C | 78 | 725.8 | 23.4 | 13
C | 79 | -1421.5 | 29 | 13 |  | -1421.5 | -29 | -13 |  | -29 | -1421.5 | 13 |  | C | 79 | 725.8 | 14 | 13
C | 80 | -1421.5 | 5 | 13 |  | -1421.5 | -5 | -13 |  | -5 | -1421.5 | 13 |  | C | 80 | 725.8 | 4.6 | 13
C | 81 | -1421.5 | -4 | 13 |  | -1421.5 | 4 | -13 |  | 4 | -1421.5 | 13 |  | C | 81 | 725.8 | -4.6 | 13
C | 82 | -1421.5 | -29 | 13 |  | -1421.5 | 29 | -13 |  | 29 | -1421.5 | 13 |  | C | 82 | 725.8 | -14 | 13
C | 83 | -1421.5 | -48 | 13 |  | -1421.5 | 48 | -13 |  | 48 | -1421.5 | 13 |  | C | 83 | 725.8 | -23.4 | 13
C | 84 | -1421.5 | -68 | 13 |  | -1421.5 | 68 | -13 |  | 68 | -1421.5 | 13 |  | C | 84 | 725.8 | -32.7 | 13
C | 85 | -1421.5 | -88 | 13 |  | -1421.5 | 88 | -13 |  | 88 | -1421.5 | 13 |  | C | 85 | 725.8 | -42.1 | 13
C | 86 | -1421.5 | -108 | 13 |  | -1421.5 | 108 | -13 |  | 108 | -1421.5 | 13 |  | C | 86 | 725.8 | -51.4 | 13
C | 87 | -1421.5 | -126 | 13 |  | -1421.5 | 126 | -13 |  | 126 | -1421.5 | 13 |  | C | 87 | 725.8 | -60.8 | 13
C | 88 | -1421.5 | -146 | 13 |  | -1421.5 | 146 | -13 |  | 146 | -1421.5 | 13 |  | C | 88 | 725.8 | -70.2 | 13
C | 89 | -1421.5 | -166 | 13 |  | -1421.5 | 166 | -13 |  | 166 | -1421.5 | 13 |  | C | 89 | 725.8 | -79.5 | 13
C | 90 | -1421.5 | -185 | 13 |  | -1421.5 | 185 | -13 |  | 185 | -1421.5 | 13 |  | C | 90 | 725.8 | -88.9 | 13
C | 91 | -1421.5 | -205.5 | 13 |  | -1421.5 | 205.5 | -13 |  | 205.5 | -1421.5 | 13 |  | C | 91 | 725.8 | -98.2 | 13
C | 92 | -1421.5 | -225 | 13 |  | -1421.5 | 225 | -13 |  | 225 | -1421.5 | 13 |  | C | 92 | 725.8 | -107.6 | 13
C | 93 | -1421.5 | -244.5 | 13 |  | -1421.5 | 244.5 | -13 |  | 244.5 | -1421.5 | 13 |  | C | 93 | 725.8 | -117 | 13
C | 94 | -1421.5 | -264 | 13 |  | -1421.5 | 264 | -13 |  | 264 | -1421.5 | 13 |  | C | 94 | 725.8 | -126.3 | 13
C | 95 | -1421.5 | -283 | 13 |  | -1421.5 | 283 | -13 |  | 283 | -1421.5 | 13 |  | C | 95 | 725.8 | -135.7 | 13
C | 96 | -1421.5 | -302 | 13 |  | -1421.5 | 302 | -13 |  | 302 | -1421.5 | 13 |  | C | 96 | 725.8 | -145 | 13
[14 empty] | D | 97 | 936.25 | 126.8 | 13
[14 empty] | D | 98 | 936.25 | 118.6 | 13
[14 empty] | D | 99 | 936.25 | 110.4 | 13
[14 empty] | D | 100 | 936.25 | 102.3 | 13
[14 empty] | D | 101 | 936.25 | 94.1 | 13
[14 empty] | D | 102 | 936.25 | 85.9 | 13
[14 empty] | D | 103 | 936.25 | 77.7 | 13
[14 empty] | D | 104 | 936.25 | 69.5 | 13
[14 empty] | D | 105 | 936.25 | 61.3 | 13
[14 empty] | D | 106 | 936.25 | 53.1 | 13
[14 empty] | D | 107 | 936.25 | 45 | 13
[14 empty] | D | 108 | 936.25 | 36.8 | 13
[14 empty] | D | 109 | 936.25 | 28.6 | 13
[14 empty] | D | 110 | 936.25 | 20.4 | 13
[14 empty] | D | 111 | 936.25 | 12.2 | 13
[14 empty] | D | 112 | 936.25 | 4 | 13
[14 empty] | D | 113 | 936.25 | -4 | 13
[14 empty] | D | 114 | 936.25 | -12.2 | 13
[14 empty] | D | 115 | 936.25 | -20.4 | 13
[14 empty] | D | 116 | 936.25 | -28.6 | 13
[14 empty] | D | 117 | 936.25 | -36.8 | 13
[14 empty] | D | 118 | 936.25 | -45 | 13
[14 empty] | D | 119 | 936.25 | -53.1 | 13
[14 empty] | D | 120 | 936.25 | -61.3 | 13
[14 empty] | D | 121 | 936.25 | -69.5 | 13
[14 empty] | D | 122 | 936.25 | -77.7 | 13
[14 empty] | D | 123 | 936.25 | -85.9 | 13
[14 empty] | D | 124 | 936.25 | -94.1 | 13
[14 empty] | D | 125 | 936.25 | -102.3 | 13
[14 empty] | D | 126 | 936.25 | -110.4 | 13
[14 empty] | D | 127 | 936.25 | -118.6 | 13
[14 empty] | D | 128 | 936.25 | -126.8 | 13

## 30AugTo16Sept2015
Positions from 30 August to 16 September
|  |  | T1 position measured inside the bunker | [14 empty] | T0 position measured inside the bunker
[5 empty] | X direction |  |  | Y direction |  |  |  | Z direction | [7 empty] | X |  |  |  | Y |  |  |  | Z
|  |  | T1 to Jura wall |  | 2770 | T1 to False floor |  | 282 |  | T1 to Upstream far end concrete wall |  | 2509 | [9 empty] | T0 to floor |  | 353
|  |  | T1 to Saleve wall |  | 2856
|  |  | chamber positions measured in T1 | [14 empty] | chamber positions measured in T0
[5 empty] | X direction |  |  | Y direction | [9 empty] | Chamber's Whidth | [5 empty] | T0_4 |  | RE type2 |  | 49
| Chamber's Whidth | [10 empty] | 28 | [11 empty] | T0_S1 & T0_S2 |  | RE1/1Korean |  | 57
T1_S1 | RE2-2-NDP-BARC-08 |  | Ref_T1 to C_S1 |  | 360 | RefT1 to Ref_S1 |  | 1383 |  | Ref_S2 to S1 |  | 120 | [5 empty] | Ref_KC to T0 |  | 160
T1_S2 | RE2-2-NDP-BARC-09 |  | Ref_T1 to C_S2 |  | 360 | RefT1 to Ref_S2 |  | 1383 |  | Ref_T1 to Rf_S2 |  | 487
T1_S3 | RE4-2-CERN 166 |  | Ref_T1 to C_S3 |  | 360 | RefT1 to Ref_S3 |  | 1383 |  | Ref_T1 to S3 |  | 530 |  |  |  |  | T0_S1 | Ref_C_S1 toJuraWall |  | 3104 |  | HallFloor to Ref_C |  | 1650 |  | Ref_C_S1 to C_S2 |  | 194
T1_S4 | RE4-2-CERN 165 |  | Ref_T1 to C_S4 |  | 360 | RefT1 to Ref_S4 |  | 1383 |  | C_S1 to C_S4 |  | 270 |  |  |  |  | T0_S2 | Ref_C_S2 toJuraWall |  | 3104 |  | HallFloor to Ref_C |  | 1650 |  | C_S2 to Source |  | 3229
T1_S5 | GAP5 | [15 empty] | T0_S3
T1_S6 | GAP6 | [15 empty] | T0_S4 | CornInfCham to Ref_T0 |  | 410 | [5 empty] | C_S4 to C_S1 |  | 225
[26 empty] | Ref_T0 to Ref_C_S4 |  | 0
|  |  | Cordinate Troley Position T1 respect to the Source | [14 empty] | Cordinate Troley Position T0 respect to the Source
[5 empty] | 508 |  |  | -1358 |  |  |  | -3668 | [7 empty] | 14 |  |  |  | -1287 |  |  |  | -3503
|  |  | Cordinate Chambers Positions respect to T1 reference point | [14 empty] | Cordinate Chambers Positions respect to T0 reference point
[5 empty] | X'' |  |  | Y'' |  |  |  | Z'' | [7 empty] | X'' |  |  |  | Y'' |  |  |  | Z''
|  | T1_S1 | RE2-2-NDP-BARC-08 |  | -360 |  |  | 1383 |  |  |  | -395 |  |  |  |  | T1_S1 |  |  | 160 |  |  |  | 1297 |  |  |  | 80
|  | T1_S2 | RE2-2-NDP-BARC-09 |  | -360 |  |  | 1383 |  |  |  | -487 |  |  |  |  | T1_S2 |  |  | 160 |  |  |  | 1297 |  |  |  | 217
|  | T1_S3 | RE4-2-CERN 166 |  | -360 |  |  | 1383 |  |  |  | -530 |  |  |  |  | T1_S3
|  | T1_S4 | RE4-2-CERN 165 |  | -360 |  |  | 1383 |  |  |  | -609 |  |  |  |  | T1_S4 |  |  | -760 |  |  |  | 1700 |  |  |  | 0
|  | T1_S5 | GAP 2
|  | T1_S6 | GAP 1
|  |  | Cordinate Chambers Positions in T1 respect to the Source | [14 empty] | Cordinate Chambers Positions in T0 respect to the Source
[5 empty] | X'' |  |  | Y'' |  |  |  | Z'' | [7 empty] | X'' |  |  |  | Y' |  |  |  | Z'
|  | T1_S1 | RE2-2-NDP-BARC-08 |  | 148 |  |  | 25 |  |  |  | -4063 |  |  |  |  | T1_S1 |  |  | 174 |  |  |  | 10 |  |  |  | -3423
|  | T1_S2 | RE2-2-NDP-BARC-09 |  | 148 |  |  | 25 |  |  |  | -4155 |  |  |  |  | T1_S2 |  |  | 174 |  |  |  | 10 |  |  |  | -3286
|  | T1_S3 | RE4-2-CERN 166 |  | 148 |  |  | 25 |  |  |  | -4198 |  |  |  |  | T1_S3
|  | T1_S4 | RE4-2-CERN 165 |  | 148 |  |  | 25 |  |  |  | -4277 |  |  |  |  | T1_S4 |  |  | -746 |  |  |  | 413 |  |  |  | -3503
|  | T1_S5 | GAP5
|  | T1_S6 | GAP6
|  | Strips Cambers Positions respect to the source | [15 empty] | Strips Cambers Positions respect to the source
|  |  | Cordinate RE2-2-NDP-BARC-08 |  |  | Cordinate RE2-2-NDP-BARC-09 |  |  |  | Cordinate RE4-2-CERN 166 |  |  | Cordinate RE4-2-CERN 165 |  |  |  |  | Cordinate T0_S1 Korean |  |  |  | Cordinate T0_S2 Korean |  |  |  | Cordinate T0_S4
Segment | #Strip |  | X | Y | Z | X | Y | Z |  | X | Y | Z | X | Y | Z | Segment | #Strip | X | Y | Z |  | X | Y | Z |  | X | Y | Z
A | 1 |  | -188 | 421 | -4050 | -188 | 421 | -4142 |  | -188 | -371 | -4211 | -188 | -371 | -4290 | A | 1 | 356 | 198.9 | -3410 |  | 356 | 198.9 | -3410 |  | -1142 | 77 | -3490
A | 2 |  | -188 | 395 | -4050 | -188 | 395 | -4142 |  | -188 | -345 | -4211 | -188 | -345 | -4290 | A | 2 | 356 | 186.8 | -3410 |  | 356 | 186.8 | -3410 |  | -1116 | 77 | -3490
A | 3 |  | -188 | 370 | -4050 | -188 | 370 | -4142 |  | -188 | -320 | -4211 | -188 | -320 | -4290 | A | 3 | 356 | 174.6 | -3410 |  | 356 | 174.6 | -3410 |  | -1091 | 77 | -3490
A | 4 |  | -188 | 344 | -4050 | -188 | 344 | -4142 |  | -188 | -294 | -4211 | -188 | -294 | -4290 | A | 4 | 356 | 162.4 | -3410 |  | 356 | 162.4 | -3410 |  | -1065 | 77 | -3490
A | 5 |  | -188 | 319 | -4050 | -188 | 319 | -4142 |  | -188 | -269 | -4211 | -188 | -269 | -4290 | A | 5 | 356 | 150.2 | -3410 |  | 356 | 150.2 | -3410 |  | -1040 | 77 | -3490
A | 6 |  | -188 | 293 | -4050 | -188 | 293 | -4142 |  | -188 | -243 | -4211 | -188 | -243 | -4290 | A | 6 | 356 | 138 | -3410 |  | 356 | 138 | -3410 |  | -1014 | 77 | -3490
A | 7 |  | -188 | 267.5 | -4050 | -188 | 267.5 | -4142 |  | -188 | -217.5 | -4211 | -188 | -217.5 | -4290 | A | 7 | 356 | 125.8 | -3410 |  | 356 | 125.8 | -3410 |  | -988.5 | 77 | -3490
A | 8 |  | -188 | 242 | -4050 | -188 | 242 | -4142 |  | -188 | -192 | -4211 | -188 | -192 | -4290 | A | 8 | 356 | 113.6 | -3410 |  | 356 | 113.6 | -3410 |  | -963 | 77 | -3490
A | 9 |  | -188 | 216 | -4050 | -188 | 216 | -4142 |  | -188 | -166 | -4211 | -188 | -166 | -4290 | A | 9 | 356 | 101.4 | -3410 |  | 356 | 101.4 | -3410 |  | -937 | 77 | -3490
A | 10 |  | -188 | 191 | -4050 | -188 | 191 | -4142 |  | -188 | -141 | -4211 | -188 | -141 | -4290 | A | 10 | 356 | 89.2 | -3410 |  | 356 | 89.2 | -3410 |  | -912 | 77 | -3490
A | 11 |  | -188 | 166 | -4050 | -188 | 166 | -4142 |  | -188 | -116 | -4211 | -188 | -116 | -4290 | A | 11 | 356 | 77 | -3410 |  | 356 | 77 | -3410 |  | -887 | 77 | -3490
A | 12 |  | -188 | 140 | -4050 | -188 | 140 | -4142 |  | -188 | -90 | -4211 | -188 | -90 | -4290 | A | 12 | 356 | 64.8 | -3410 |  | 356 | 64.8 | -3410 |  | -861 | 77 | -3490
A | 13 |  | -188 | 109 | -4050 | -188 | 109 | -4142 |  | -188 | -59 | -4211 | -188 | -59 | -4290 | A | 13 | 356 | 52.6 | -3410 |  | 356 | 52.6 | -3410 |  | -830 | 77 | -3490
A | 14 |  | -188 | 90 | -4050 | -188 | 90 | -4142 |  | -188 | -40 | -4211 | -188 | -40 | -4290 | A | 14 | 356 | 40.4 | -3410 |  | 356 | 40.4 | -3410 |  | -811 | 77 | -3490
A | 15 |  | -188 | 63.5 | -4050 | -188 | 63.5 | -4142 |  | -188 | -13.5 | -4211 | -188 | -13.5 | -4290 | A | 15 | 356 | 28.2 | -3410 |  | 356 | 28.2 | -3410 |  | -784.5 | 77 | -3490
A | 16 |  | -188 | 37.5 | -4050 | -188 | 37.5 | -4142 |  | -188 | 12.5 | -4211 | -188 | 12.5 | -4290 | A | 16 | 356 | 16 | -3410 |  | 356 | 16 | -3410 |  | -758.5 | 77 | -3490
A | 17 |  | -188 | 12.5 | -4050 | -188 | 12.5 | -4142 |  | -188 | 37.5 | -4211 | -188 | 37.5 | -4290 | A | 17 | 356 | 4 | -3410 | 10 | 356 | 4 | -3410 | 10 | -733.5 | 77 | -3490 | -746
A | 18 |  | -188 | -13.5 | -4050 | -188 | -13.5 | -4142 |  | -188 | 63.5 | -4211 | -188 | 63.5 | -4290 | A | 18 | 356 | -8.2 | -3410 |  | 356 | -8.2 | -3410 |  | -707.5 | 77 | -3490
A | 19 |  | -188 | -39 | -4050 | -188 | -39 | -4142 |  | -188 | 89 | -4211 | -188 | 89 | -4290 | A | 19 | 356 | -20.4 | -3410 |  | 356 | -20.4 | -3410 |  | -682 | 77 | -3490
A | 20 |  | -188 | -64 | -4050 | -188 | -64 | -4142 |  | -188 | 114 | -4211 | -188 | 114 | -4290 | A | 20 | 356 | -32.6 | -3410 |  | 356 | -32.6 | -3410 |  | -657 | 77 | -3490
A | 21 |  | -188 | -90 | -4050 | -188 | -90 | -4142 |  | -188 | 140 | -4211 | -188 | 140 | -4290 | A | 21 | 356 | -44.8 | -3410 |  | 356 | -44.8 | -3410 |  | -631 | 77 | -3490
A | 22 |  | -188 | -116 | -4050 | -188 | -116 | -4142 |  | -188 | 166 | -4211 | -188 | 166 | -4290 | A | 22 | 356 | -57 | -3410 |  | 356 | -57 | -3410 |  | -605 | 77 | -3490
A | 23 |  | -188 | -141.5 | -4050 | -188 | -141.5 | -4142 |  | -188 | 191.5 | -4211 | -188 | 191.5 | -4290 | A | 23 | 356 | -69.2 | -3410 |  | 356 | -69.2 | -3410 |  | -579.5 | 77 | -3490
A | 24 |  | -188 | -166 | -4050 | -188 | -166 | -4142 |  | -188 | 216 | -4211 | -188 | 216 | -4290 | A | 24 | 356 | -81.4 | -3410 |  | 356 | -81.4 | -3410 |  | -555 | 77 | -3490
A | 25 |  | -188 | -191 | -4050 | -188 | -191 | -4142 |  | -188 | 241 | -4211 | -188 | 241 | -4290 | A | 25 | 356 | -93.6 | -3410 |  | 356 | -93.6 | -3410 |  | -530 | 77 | -3490
A | 26 |  | -188 | -217 | -4050 | -188 | -217 | -4142 |  | -188 | 267 | -4211 | -188 | 267 | -4290 | A | 26 | 356 | -105.8 | -3410 |  | 356 | -105.8 | -3410 |  | -504 | 77 | -3490
A | 27 |  | -188 | -244 | -4050 | -188 | -244 | -4142 |  | -188 | 294 | -4211 | -188 | 294 | -4290 | A | 27 | 356 | -118 | -3410 |  | 356 | -118 | -3410 |  | -477 | 77 | -3490
A | 28 |  | -188 | -269 | -4050 | -188 | -269 | -4142 |  | -188 | 319 | -4211 | -188 | 319 | -4290 | A | 28 | 356 | -130.2 | -3410 |  | 356 | -130.2 | -3410 |  | -452 | 77 | -3490
A | 29 |  | -188 | -294 | -4050 | -188 | -294 | -4142 |  | -188 | 344 | -4211 | -188 | 344 | -4290 | A | 29 | 356 | -142.4 | -3410 |  | 356 | -142.4 | -3410 |  | -427 | 77 | -3490
A | 30 |  | -188 | -319 | -4050 | -188 | -319 | -4142 |  | -188 | 369 | -4211 | -188 | 369 | -4290 | A | 30 | 356 | -154.6 | -3410 |  | 356 | -154.6 | -3410 |  | -402 | 77 | -3490
A | 31 |  | -188 | -345.5 | -4050 | -188 | -345.5 | -4142 |  | -188 | 395.5 | -4211 | -188 | 395.5 | -4290 | A | 31 | 356 | -166.8 | -3410 |  | 356 | -166.8 | -3410 |  | -375.5 | 77 | -3490
A | 32 |  | -188 | -371 | -4050 | -188 | -371 | -4142 |  | -188 | 421 | -4211 | -188 | 421 | -4290 | A | 32 | 356 | -178.9 | -3410 |  | 356 | -178.9 | -3410 |  | -350 | 77 | -3490
B | 33 |  | -788.5 | 369 | -4050 | -788.5 | 369 | -4142 |  | -788.5 | -319 | -4211 | -788.5 | -319 | -4290 | B | 33 | 676 | 174.4 | -3410 |  | 676 | 174.4 | -3410 |  | -1090 | -523.5 | -3490
B | 34 |  | -788.5 | 347 | -4050 | -788.5 | 347 | -4142 |  | -788.5 | -297 | -4211 | -788.5 | -297 | -4290 | B | 34 | 676 | 163.8 | -3410 |  | 676 | 163.8 | -3410 |  | -1068 | -523.5 | -3490
B | 35 |  | -788.5 | 325 | -4050 | -788.5 | 325 | -4142 |  | -788.5 | -275 | -4211 | -788.5 | -275 | -4290 | B | 35 | 676 | 153.2 | -3410 |  | 676 | 153.2 | -3410 |  | -1046 | -523.5 | -3490
B | 36 |  | -788.5 | 303 | -4050 | -788.5 | 303 | -4142 |  | -788.5 | -253 | -4211 | -788.5 | -253 | -4290 | B | 36 | 676 | 142.6 | -3410 |  | 676 | 142.6 | -3410 |  | -1024 | -523.5 | -3490
B | 37 |  | -788.5 | 280 | -4050 | -788.5 | 280 | -4142 |  | -788.5 | -230 | -4211 | -788.5 | -230 | -4290 | B | 37 | 676 | 132 | -3410 |  | 676 | 132 | -3410 |  | -1001 | -523.5 | -3490
B | 38 |  | -788.5 | 258 | -4050 | -788.5 | 258 | -4142 |  | -788.5 | -208 | -4211 | -788.5 | -208 | -4290 | B | 38 | 676 | 121.4 | -3410 |  | 676 | 121.4 | -3410 |  | -979 | -523.5 | -3490
B | 39 |  | -788.5 | 236 | -4050 | -788.5 | 236 | -4142 |  | -788.5 | -186 | -4211 | -788.5 | -186 | -4290 | B | 39 | 676 | 110.8 | -3410 |  | 676 | 110.8 | -3410 |  | -957 | -523.5 | -3490
B | 40 |  | -788.5 | 214 | -4050 | -788.5 | 214 | -4142 |  | -788.5 | -164 | -4211 | -788.5 | -164 | -4290 | B | 40 | 676 | 100.1 | -3410 |  | 676 | 100.1 | -3410 |  | -935 | -523.5 | -3490
B | 41 |  | -788.5 | 191 | -4050 | -788.5 | 191 | -4142 |  | -788.5 | -141 | -4211 | -788.5 | -141 | -4290 | B | 41 | 676 | 89.5 | -3410 |  | 676 | 89.5 | -3410 |  | -912 | -523.5 | -3490
B | 42 |  | -788.5 | 169 | -4050 | -788.5 | 169 | -4142 |  | -788.5 | -119 | -4211 | -788.5 | -119 | -4290 | B | 42 | 676 | 78.9 | -3410 |  | 676 | 78.9 | -3410 |  | -890 | -523.5 | -3490
B | 43 |  | -788.5 | 147 | -4050 | -788.5 | 147 | -4142 |  | -788.5 | -97 | -4211 | -788.5 | -97 | -4290 | B | 43 | 676 | 68.3 | -3410 |  | 676 | 68.3 | -3410 |  | -868 | -523.5 | -3490
B | 44 |  | -788.5 | 124.5 | -4050 | -788.5 | 124.5 | -4142 |  | -788.5 | -74.5 | -4211 | -788.5 | -74.5 | -4290 | B | 44 | 676 | 57.7 | -3410 |  | 676 | 57.7 | -3410 |  | -845.5 | -523.5 | -3490
B | 45 |  | -788.5 | 103 | -4050 | -788.5 | 103 | -4142 |  | -788.5 | -53 | -4211 | -788.5 | -53 | -4290 | B | 45 | 676 | 47.1 | -3410 |  | 676 | 47.1 | -3410 |  | -824 | -523.5 | -3490
B | 46 |  | -788.5 | 80 | -4050 | -788.5 | 80 | -4142 |  | -788.5 | -30 | -4211 | -788.5 | -30 | -4290 | B | 46 | 676 | 36.5 | -3410 |  | 676 | 36.5 | -3410 |  | -801 | -523.5 | -3490
B | 47 |  | -788.5 | 59.5 | -4050 | -788.5 | 59.5 | -4142 |  | -788.5 | -9.5 | -4211 | -788.5 | -9.5 | -4290 | B | 47 | 676 | 25.9 | -3410 |  | 676 | 25.9 | -3410 |  | -780.5 | -523.5 | -3490
B | 48 |  | -788.5 | 36 | -4050 | -788.5 | 36 | -4142 |  | -788.5 | 14 | -4211 | -788.5 | 14 | -4290 | B | 48 | 676 | 15.3 | -3410 |  | 676 | 15.3 | -3410 |  | -757 | -523.5 | -3490
B | 49 |  | -788.5 | 14 | -4050 | -788.5 | 14 | -4142 |  | -788.5 | 36 | -4211 | -788.5 | 36 | -4290 | B | 49 | 676 | 4.7 | -3410 | 10 | 676 | 4.7 | -3410 | 10 | -735 | -523.5 | -3490 | -746
B | 50 |  | -788.5 | -9 | -4050 | -788.5 | -9 | -4142 |  | -788.5 | 59 | -4211 | -788.5 | 59 | -4290 | B | 50 | 676 | -5.9 | -3410 |  | 676 | -5.9 | -3410 |  | -712 | -523.5 | -3490
B | 51 |  | -788.5 | -31 | -4050 | -788.5 | -31 | -4142 |  | -788.5 | 81 | -4211 | -788.5 | 81 | -4290 | B | 51 | 676 | -16.5 | -3410 |  | 676 | -16.5 | -3410 |  | -690 | -523.5 | -3490
B | 52 |  | -788.5 | -53 | -4050 | -788.5 | -53 | -4142 |  | -788.5 | 103 | -4211 | -788.5 | 103 | -4290 | B | 52 | 676 | -27.1 | -3410 |  | 676 | -27.1 | -3410 |  | -668 | -523.5 | -3490
B | 53 |  | -788.5 | -76 | -4050 | -788.5 | -76 | -4142 |  | -788.5 | 126 | -4211 | -788.5 | 126 | -4290 | B | 53 | 676 | -37.7 | -3410 |  | 676 | -37.7 | -3410 |  | -645 | -523.5 | -3490
B | 54 |  | -788.5 | -96.5 | -4050 | -788.5 | -96.5 | -4142 |  | -788.5 | 146.5 | -4211 | -788.5 | 146.5 | -4290 | B | 54 | 676 | -48.3 | -3410 |  | 676 | -48.3 | -3410 |  | -624.5 | -523.5 | -3490
B | 55 |  | -788.5 | -120 | -4050 | -788.5 | -120 | -4142 |  | -788.5 | 170 | -4211 | -788.5 | 170 | -4290 | B | 55 | 676 | -58.9 | -3410 |  | 676 | -58.9 | -3410 |  | -601 | -523.5 | -3490
B | 56 |  | -788.5 | -142 | -4050 | -788.5 | -142 | -4142 |  | -788.5 | 192 | -4211 | -788.5 | 192 | -4290 | B | 56 | 676 | -69.5 | -3410 |  | 676 | -69.5 | -3410 |  | -579 | -523.5 | -3490
B | 57 |  | -788.5 | -164 | -4050 | -788.5 | -164 | -4142 |  | -788.5 | 214 | -4211 | -788.5 | 214 | -4290 | B | 57 | 676 | -80.1 | -3410 |  | 676 | -80.1 | -3410 |  | -557 | -523.5 | -3490
B | 58 |  | -788.5 | -87 | -4050 | -788.5 | -87 | -4142 |  | -788.5 | 137 | -4211 | -788.5 | 137 | -4290 | B | 58 | 676 | -90.8 | -3410 |  | 676 | -90.8 | -3410 |  | -634 | -523.5 | -3490
B | 59 |  | -788.5 | -209 | -4050 | -788.5 | -209 | -4142 |  | -788.5 | 259 | -4211 | -788.5 | 259 | -4290 | B | 59 | 676 | -101.4 | -3410 |  | 676 | -101.4 | -3410 |  | -512 | -523.5 | -3490
B | 60 |  | -788.5 | -231 | -4050 | -788.5 | -231 | -4142 |  | -788.5 | 281 | -4211 | -788.5 | 281 | -4290 | B | 60 | 676 | -112 | -3410 |  | 676 | -112 | -3410 |  | -490 | -523.5 | -3490
B | 61 |  | -788.5 | -253 | -4050 | -788.5 | -253 | -4142 |  | -788.5 | 303 | -4211 | -788.5 | 303 | -4290 | B | 61 | 676 | -122.6 | -3410 |  | 676 | -122.6 | -3410 |  | -468 | -523.5 | -3490
B | 62 |  | -788.5 | -275 | -4050 | -788.5 | -275 | -4142 |  | -788.5 | 325 | -4211 | -788.5 | 325 | -4290 | B | 62 | 676 | -133.2 | -3410 |  | 676 | -133.2 | -3410 |  | -446 | -523.5 | -3490
B | 63 |  | -788.5 | -297 | -4050 | -788.5 | -297 | -4142 |  | -788.5 | 347 | -4211 | -788.5 | 347 | -4290 | B | 63 | 676 | -143.8 | -3410 |  | 676 | -143.8 | -3410 |  | -424 | -523.5 | -3490
B | 64 |  | -788.5 | -319 | -4050 | -788.5 | -319 | -4142 |  | -788.5 | 369 | -4211 | -788.5 | 369 | -4290 | B | 64 | 676 | -154.4 | -3410 |  | 676 | -154.4 | -3410 |  | -1090 | -523.5 | -3490
C | 65 |  | -1273.5 | 326 | -4050 | -1273.5 | 326 | -4142 |  | -1273.5 | -276 | -4211 | -1273.5 | -276 | -4290 | C | 65 | 899.8 | 155 | -3410 |  | 899.8 | 155 | -3410 |  | -1047 | -1008.5 | -3490
C | 66 |  | -1273.5 | 307 | -4050 | -1273.5 | 307 | -4142 |  | -1273.5 | -257 | -4211 | -1273.5 | -257 | -4290 | C | 66 | 899.8 | 145.7 | -3410 |  | 899.8 | 145.7 | -3410 |  | -1028 | -1008.5 | -3490
C | 67 |  | -1273.5 | 289 | -4050 | -1273.5 | 289 | -4142 |  | -1273.5 | -239 | -4211 | -1273.5 | -239 | -4290 | C | 67 | 899.8 | 136.3 | -3410 |  | 899.8 | 136.3 | -3410 |  | -1010 | -1008.5 | -3490
C | 68 |  | -1273.5 | 269 | -4050 | -1273.5 | 269 | -4142 |  | -1273.5 | -219 | -4211 | -1273.5 | -219 | -4290 | C | 68 | 899.8 | 127 | -3410 |  | 899.8 | 127 | -3410 |  | -990 | -1008.5 | -3490
C | 69 |  | -1273.5 | 249 | -4050 | -1273.5 | 249 | -4142 |  | -1273.5 | -199 | -4211 | -1273.5 | -199 | -4290 | C | 69 | 899.8 | 117.6 | -3410 |  | 899.8 | 117.6 | -3410 |  | -970 | -1008.5 | -3490
C | 70 |  | -1273.5 | 229 | -4050 | -1273.5 | 229 | -4142 |  | -1273.5 | -179 | -4211 | -1273.5 | -179 | -4290 | C | 70 | 899.8 | 108.2 | -3410 |  | 899.8 | 108.2 | -3410 |  | -950 | -1008.5 | -3490
C | 71 |  | -1273.5 | 211 | -4050 | -1273.5 | 211 | -4142 |  | -1273.5 | -161 | -4211 | -1273.5 | -161 | -4290 | C | 71 | 899.8 | 98.9 | -3410 |  | 899.8 | 98.9 | -3410 |  | -932 | -1008.5 | -3490
C | 72 |  | -1273.5 | 191 | -4050 | -1273.5 | 191 | -4142 |  | -1273.5 | -141 | -4211 | -1273.5 | -141 | -4290 | C | 72 | 899.8 | 89.5 | -3410 |  | 899.8 | 89.5 | -3410 |  | -912 | -1008.5 | -3490
C | 73 |  | -1273.5 | 171 | -4050 | -1273.5 | 171 | -4142 |  | -1273.5 | -121 | -4211 | -1273.5 | -121 | -4290 | C | 73 | 899.8 | 80.2 | -3410 |  | 899.8 | 80.2 | -3410 |  | -892 | -1008.5 | -3490
C | 74 |  | -1273.5 | 151 | -4050 | -1273.5 | 151 | -4142 |  | -1273.5 | -101 | -4211 | -1273.5 | -101 | -4290 | C | 74 | 899.8 | 70.8 | -3410 |  | 899.8 | 70.8 | -3410 |  | -872 | -1008.5 | -3490
C | 75 |  | -1273.5 | 131 | -4050 | -1273.5 | 131 | -4142 |  | -1273.5 | -81 | -4211 | -1273.5 | -81 | -4290 | C | 75 | 899.8 | 61.4 | -3410 |  | 899.8 | 61.4 | -3410 |  | -852 | -1008.5 | -3490
C | 76 |  | -1273.5 | 113 | -4050 | -1273.5 | 113 | -4142 |  | -1273.5 | -63 | -4211 | -1273.5 | -63 | -4290 | C | 76 | 899.8 | 52.1 | -3410 |  | 899.8 | 52.1 | -3410 |  | -834 | -1008.5 | -3490
C | 77 |  | -1273.5 | 89 | -4050 | -1273.5 | 89 | -4142 |  | -1273.5 | -39 | -4211 | -1273.5 | -39 | -4290 | C | 77 | 899.8 | 42.7 | -3410 |  | 899.8 | 42.7 | -3410 |  | -810 | -1008.5 | -3490
C | 78 |  | -1273.5 | 73.5 | -4050 | -1273.5 | 73.5 | -4142 |  | -1273.5 | -23.5 | -4211 | -1273.5 | -23.5 | -4290 | C | 78 | 899.8 | 33.4 | -3410 |  | 899.8 | 33.4 | -3410 |  | -794.5 | -1008.5 | -3490
C | 79 |  | -1273.5 | 54 | -4050 | -1273.5 | 54 | -4142 |  | -1273.5 | -4 | -4211 | -1273.5 | -4 | -4290 | C | 79 | 899.8 | 24 | -3410 |  | 899.8 | 24 | -3410 |  | -775 | -1008.5 | -3490
C | 80 |  | -1273.5 | 30 | -4050 | -1273.5 | 30 | -4142 |  | -1273.5 | 20 | -4211 | -1273.5 | 20 | -4290 | C | 80 | 899.8 | 14.6 | -3410 |  | 899.8 | 14.6 | -3410 |  | -751 | -1008.5 | -3490
C | 81 |  | -1273.5 | 21 | -4050 | -1273.5 | 21 | -4142 |  | -1273.5 | 29 | -4211 | -1273.5 | 29 | -4290 | C | 81 | 899.8 | 5.4 | -3410 | 10 | 899.8 | 5.4 | -3410 | 10 | -742 | -1008.5 | -3490 | -746.5
C | 82 |  | -1273.5 | -4 | -4050 | -1273.5 | -4 | -4142 |  | -1273.5 | 54 | -4211 | -1273.5 | 54 | -4290 | C | 82 | 899.8 | -4 | -3410 |  | 899.8 | -4 | -3410 |  | -717 | -1008.5 | -3490
C | 83 |  | -1273.5 | -23 | -4050 | -1273.5 | -23 | -4142 |  | -1273.5 | 73 | -4211 | -1273.5 | 73 | -4290 | C | 83 | 899.8 | -13.4 | -3410 |  | 899.8 | -13.4 | -3410 |  | -698 | -1008.5 | -3490
C | 84 |  | -1273.5 | -43 | -4050 | -1273.5 | -43 | -4142 |  | -1273.5 | 93 | -4211 | -1273.5 | 93 | -4290 | C | 84 | 899.8 | -22.7 | -3410 |  | 899.8 | -22.7 | -3410 |  | -678 | -1008.5 | -3490
C | 85 |  | -1273.5 | -63 | -4050 | -1273.5 | -63 | -4142 |  | -1273.5 | 113 | -4211 | -1273.5 | 113 | -4290 | C | 85 | 899.8 | -32.1 | -3410 |  | 899.8 | -32.1 | -3410 |  | -658 | -1008.5 | -3490
C | 86 |  | -1273.5 | -83 | -4050 | -1273.5 | -83 | -4142 |  | -1273.5 | 133 | -4211 | -1273.5 | 133 | -4290 | C | 86 | 899.8 | -41.4 | -3410 |  | 899.8 | -41.4 | -3410 |  | -638 | -1008.5 | -3490
C | 87 |  | -1273.5 | -101 | -4050 | -1273.5 | -101 | -4142 |  | -1273.5 | 151 | -4211 | -1273.5 | 151 | -4290 | C | 87 | 899.8 | -50.8 | -3410 |  | 899.8 | -50.8 | -3410 |  | -620 | -1008.5 | -3490
C | 88 |  | -1273.5 | -121 | -4050 | -1273.5 | -121 | -4142 |  | -1273.5 | 171 | -4211 | -1273.5 | 171 | -4290 | C | 88 | 899.8 | -60.2 | -3410 |  | 899.8 | -60.2 | -3410 |  | -600 | -1008.5 | -3490
C | 89 |  | -1273.5 | -141 | -4050 | -1273.5 | -141 | -4142 |  | -1273.5 | 191 | -4211 | -1273.5 | 191 | -4290 | C | 89 | 899.8 | -69.5 | -3410 |  | 899.8 | -69.5 | -3410 |  | -580 | -1008.5 | -3490
C | 90 |  | -1273.5 | -160 | -4050 | -1273.5 | -160 | -4142 |  | -1273.5 | 210 | -4211 | -1273.5 | 210 | -4290 | C | 90 | 899.8 | -78.9 | -3410 |  | 899.8 | -78.9 | -3410 |  | -561 | -1008.5 | -3490
C | 91 |  | -1273.5 | -180.5 | -4050 | -1273.5 | -180.5 | -4142 |  | -1273.5 | 230.5 | -4211 | -1273.5 | 230.5 | -4290 | C | 91 | 899.8 | -88.2 | -3410 |  | 899.8 | -88.2 | -3410 |  | -540.5 | -1008.5 | -3490
C | 92 |  | -1273.5 | -200 | -4050 | -1273.5 | -200 | -4142 |  | -1273.5 | 250 | -4211 | -1273.5 | 250 | -4290 | C | 92 | 899.8 | -97.6 | -3410 |  | 899.8 | -97.6 | -3410 |  | -521 | -1008.5 | -3490
C | 93 |  | -1273.5 | -219.5 | -4050 | -1273.5 | -219.5 | -4142 |  | -1273.5 | 269.5 | -4211 | -1273.5 | 269.5 | -4290 | C | 93 | 899.8 | -107 | -3410 |  | 899.8 | -107 | -3410 |  | -501.5 | -1008.5 | -3490
C | 94 |  | -1273.5 | -239 | -4050 | -1273.5 | -239 | -4142 |  | -1273.5 | 289 | -4211 | -1273.5 | 289 | -4290 | C | 94 | 899.8 | -116.3 | -3410 |  | 899.8 | -116.3 | -3410 |  | -482 | -1008.5 | -3490
C | 95 |  | -1273.5 | -258 | -4050 | -1273.5 | -258 | -4142 |  | -1273.5 | 308 | -4211 | -1273.5 | 308 | -4290 | C | 95 | 899.8 | -125.7 | -3410 |  | 899.8 | -125.7 | -3410 |  | -463 | -1008.5 | -3490
C | 96 |  | -1273.5 | -277 | -4050 | -1273.5 | -277 | -4142 |  | -1273.5 | 327 | -4211 | -1273.5 | 327 | -4290 | C | 96 | 899.8 | -135 | -3410 |  | 899.8 | -135 | -3410 |  | -444 | -1008.5 | -3490
[16 empty] | D | 97 | 1110.25 | 136.8 | -3410 |  | 1110.25 | 136.8 | -3410
[16 empty] | D | 98 | 1110.25 | 128.6 | -3410 |  | 1110.25 | 128.6 | -3410
|  |  |  | T1_S1 |  |  | S1_2 |  |  |  | T1_S3 |  |  | T1_S4 |  | D | 99 | 1110.25 | 523.4 | -3410 |  | 1110.25 | -3503 | -3410
|  |  | RE2-2-NDP-BARC-08 |  |  | RE2-2-NDP-BARC-09 |  |  |  | RE4-2-CERN 166 |  |  | RE4-2-CERN 165 |  |  | D | 100 | 1110.25 | 112.3 | -3410 |  | 1110.25 | 112.3 | -3410
|  | Segment | X | Y | Z | X | Y | Z | Segment | X | Y | Z | X | Y | Z | D | 101 | 1110.25 | 104.1 | -3410 |  | 1110.25 | 104.1 | -3410
|  | A | -188 | 25 | -4050 | -188 | 25 | -4142 | A | -188 | 25 | -4211 | -188 | 25 | -4290 | D | 102 | 1110.25 | 95.9 | -3410 |  | 1110.25 | 95.9 | -3410
|  | B | -788.5 | 25 | -4050 | -788.5 | 25 | -4142 | B | -788.5 | 25 | -4211 | -788.5 | 25 | -4290 | D | 103 | 1110.25 | 87.7 | -3410 |  | 1110.25 | 87.7 | -3410
|  | C | -1273.5 | 25 | -4050 | -1273.5 | 25 | -4142 | C | -1273.5 | 25 | -4211 | -1273.5 | 25 | -4290 | D | 104 | 1110.25 | 79.5 | -3410 |  | 1110.25 | 79.5 | -3410
[16 empty] | D | 105 | 1110.25 | 71.3 | -3410 |  | 1110.25 | 71.3 | -3410
[16 empty] | D | 106 | 1110.25 | 63.1 | -3410 |  | 1110.25 | 63.1 | -3410
[16 empty] | D | 107 | 1110.25 | 55 | -3410 |  | 1110.25 | 55 | -3410
[16 empty] | D | 108 | 1110.25 | 46.8 | -3410 |  | 1110.25 | 46.8 | -3410
[16 empty] | D | 109 | 1110.25 | 38.6 | -3410 |  | 1110.25 | 38.6 | -3410
[16 empty] | D | 110 | 1110.25 | 30.4 | -3410 |  | 1110.25 | 30.4 | -3410
[16 empty] | D | 111 | 1110.25 | 22.2 | -3410 |  | 1110.25 | 22.2 | -3410
[16 empty] | D | 112 | 1110.25 | 14 | -3410 |  | 1110.25 | 14 | -3410
[16 empty] | D | 113 | 1110.25 | 6 | -3410 |  | 1110.25 | 6 | -3410
[16 empty] | D | 114 | 1110.25 | -2.2 | -3410 |  | 1110.25 | -2.2 | -3410
[16 empty] | D | 115 | 1110.25 | -10.4 | -3410 |  | 1110.25 | -10.4 | -3410
[16 empty] | D | 116 | 1110.25 | -18.6 | -3410 |  | 1110.25 | -18.6 | -3410
[16 empty] | D | 117 | 1110.25 | -26.8 | -3410 |  | 1110.25 | -26.8 | -3410
[16 empty] | D | 118 | 1110.25 | -35 | -3410 |  | 1110.25 | -35 | -3410
[16 empty] | D | 119 | 1110.25 | -43.1 | -3410 |  | 1110.25 | -43.1 | -3410
[16 empty] | D | 120 | 1110.25 | -51.3 | -3410 |  | 1110.25 | -51.3 | -3410
[16 empty] | D | 121 | 1110.25 | -59.5 | -3410 |  | 1110.25 | -59.5 | -3410
[16 empty] | D | 122 | 1110.25 | -67.7 | -3410 |  | 1110.25 | -67.7 | -3410
[16 empty] | D | 123 | 1110.25 | -75.9 | -3410 |  | 1110.25 | -75.9 | -3410
[16 empty] | D | 124 | 1110.25 | -84.1 | -3410 |  | 1110.25 | -84.1 | -3410
[16 empty] | D | 125 | 1110.25 | -92.3 | -3410 |  | 1110.25 | -92.3 | -3410
[16 empty] | D | 126 | 1110.25 | -100.4 | -3410 |  | 1110.25 | -100.4 | -3410
[16 empty] | D | 127 | 1110.25 | -108.6 | -3410 |  | 1110.25 | -108.6 | -3410
[16 empty] | D | 128 | 1110.25 | -116.8 | -3410 |  | 1110.25 | -116.8 | -3410
[18 empty] | T1_S1 |  |  |  | T1_S2 |  |  |  | T1_S4
[18 empty] | X | Y | Z |  | X | Y | Z | Segment | X | Y | Z
[17 empty] | Segment | 356 | 10 | -3410 |  | 356 | 10 | -3410 | A | -746 | 77 | -3490
[17 empty] | A | 676 | 10 | -3410 |  | 676 | 10 | -3410 | B | -746 | -523.5 | -3490
[17 empty] | B | 899.8 | 10 | -3410 |  | 899.8 | 10 | -3410 | C | -746 | -1008.5 | -3490
[17 empty] | C | 1110.25 | 10 | -3410 |  | 1110.25 | 10 | -3410

## 16SepTo22Oct2015
Positions from 16 September to 22 October
|  |  | T1 position measured inside the bunker | [14 empty] | Measurements of troley T0 in hall
[5 empty] | X |  |  | Y |  |  |  | Z | [7 empty] | X |  |  | Y |  |  |  | Z
|  |  | T1 to Jura wall |  | 1507 | T1 to floor |  | 282 |  | T0 to Upstream wall |  | 1529 | [5 empty] | Ref_T0 to JuraWall |  | 1878 | T0 to floor |  | 353 |  | Ref_T0 to Source
|  |  | T1 to Saleve wall |  | 1292
|  |  | chamber positions measured in T1 | [14 empty] | Mesurements of chambers positions
|  |  | Chamber's Whidth | [8 empty] | 28 | [5 empty] | Chamber's Whidth |  |  |  |  | T0_4 |  | RE type2 |  | 49
[23 empty] | T0_S1 & T0_S2 |  | RE1/1Korean |  | 57
T1_S1 | RE2-2-NDP-BARC-08 |  | Ref_T1 to C_S1 |  | 360 | RefT1 to Rf_C_S1 |  | 1383 |  | Ref_C_S2 to C_S1 |  | 120 | [5 empty] | Ref_KC to T0 |  | 160
T1_S2 | RE2-2-NDP-BARC-09 |  | Ref_T1 to C_S2 |  | 360 | RefT1 to Rf_C_S2 |  | 1383 |  | Rf_T1 to Rf_C_S2 |  | 487
T1_S3 | RE4-2-CERN 166 |  | Ref_T1 to C_S3 |  | 360 | RefT1 to Rf_C_S3 |  | 1383 |  | Ref_T1 to C_S3 |  | 530 |  |  |  |  | T0_S1 | Ref_C_S1 toJuraWall |  | 1731 | HallFloor to Ref_C |  | 1650 |  | Ref_C_S1 to C_S2 |  | 194
T1_S4 | RE4-2-CERN 165 |  | Ref_T1 to C_S4 |  | 360 | RefT1 to Rf_C_S4 |  | 1383 |  | C_S1 to Rf_C_S4 |  | 270 |  |  |  |  | T0_S2 | Ref_C_S2 toJuraWall |  | 1731 | HallFloor to Ref_C |  | 1650 |  | C_S2 to Source |  | 4187
T1_S5 | GAP5 | [15 empty] | T0_S3
T1_S6 | GAP6 | [15 empty] | T0_S4 | CornInfCham to Ref_T0 |  | 410 |  |  |  |  | C_S4 to C_S1 |  | 225
[25 empty] | Ref_T0 to Ref_C_S4 |  | 0
|  |  | Cordinate Troley Position T1 respect to the Source | [14 empty] | Cordinate Troley Position T0 to Source
[5 empty] | 1771 |  |  | -1358 |  |  |  | -4648 | [7 empty] | 1387 |  |  | -1287 |  |  |  | -4461
|  |  | Cordinate Chambers Positions respect to T1 reference point | [14 empty] | Cordinate Chambers Positions respect to T0
[5 empty] | X'' |  |  | Y'' |  |  |  | Z''
|  | T1_S1 | RE2-2-NDP-BARC-08 |  | -360 |  |  | 1383 |  |  |  | -395 |  |  |  |  | T1_S1 |  |  | 160 |  |  | 1297 |  |  |  | 80
|  | T1_S2 | RE2-2-NDP-BARC-09 |  | -360 |  |  | 1383 |  |  |  | -487 |  |  |  |  | T1_S2 |  |  | 160 |  |  | 1297 |  |  |  | 217
|  | T1_S3 | RE4-2-CERN 166 |  | -360 |  |  | 1383 |  |  |  | -530 |  |  |  |  | T1_S3
|  | T1_S4 | RE4-2-CERN 165 |  | -360 |  |  | 1383 |  |  |  | -609 |  |  |  |  | T1_S4 |  |  | -760 |  |  | 1700 |  |  |  | 0
|  | T1_S5 | GAP5
|  | T1_S6 | GAP6
|  |  | Cordinate Chambers Positions in T1 respect to the Source | [14 empty] | Cordinate Chambers Positions respect to Source
[5 empty] | X'' |  |  | Y'' |  |  |  | Z''
|  | T1_S1 | RE2-2-NDP-BARC-08 |  | 1411 |  |  | 25 |  |  |  | -5043 |  |  |  |  | T1_S1 |  |  | 1547 |  |  | 10 |  |  |  | -4381
|  | T1_S2 | RE2-2-NDP-BARC-09 |  | 1411 |  |  | 25 |  |  |  | -5135 |  |  |  |  | T1_S2 |  |  | 1547 |  |  | 10 |  |  |  | -4244
|  | T1_S3 | RE4-2-CERN 166 |  | 1411 |  |  | 25 |  |  |  | -5178 |  |  |  |  | T1_S3
|  | T1_S4 | RE4-2-CERN 165 |  | 1411 |  |  | 25 |  |  |  | -5257 |  |  |  |  | T1_S4 |  |  | 627 |  |  | 413 |  |  |  | -4461
|  | T1_S5 | GAP5
|  | T1_S6 | GAP6
Strips Cambers Positions respect to the source
|  |  | Cordinate RE2-2-NDP-BARC-08 |  |  | Cordinate RE2-2-NDP-BARC-09 |  |  |  | Cordinate RE4-2-CERN 166 |  |  | Cordinate RE4-2-CERN 165 |  |  |  |  | Cordinate T0_S1 Korean |  |  | Cordinate T0_S2 Korean |  |  |  | Cordinate T0_S4
Segment | #Strip |  | X | Y | Z | X | Y | Z |  | X | Y | Z | X | Y | Z | Segment | #Strip | X | Y | Z | X | Y | Z |  | X | Y | Z
A | 1 |  | 1075 | 421 | -5030 | 1075 | 421 | -5122 |  | 1075 | -371 | -5191 | 1075 | -371 | -5270 | A | 1 | 1729 | 198.9 | -4368 | 1729 | 198.9 | -4231 |  | 231 | 77 | -4448
A | 2 |  | 1075 | 395 | -5030 | 1075 | 395 | -5122 |  | 1075 | -345 | -5191 | 1075 | 395 | -5244 | A | 2 | 1729 | 186.8 | -4368 | 1729 | 186.8 | -4231 |  | 257 | 77 | -4448
A | 3 |  | 1075 | 370 | -5030 | 1075 | 370 | -5122 |  | 1075 | -320 | -5191 | 1075 | 370 | -5244 | A | 3 | 1729 | 174.6 | -4368 | 1729 | 174.6 | -4231 |  | 282 | 77 | -4448
A | 4 |  | 1075 | 344 | -5030 | 1075 | 344 | -5122 |  | 1075 | -294 | -5191 | 1075 | 344 | -5244 | A | 4 | 1729 | 162.4 | -4368 | 1729 | 162.4 | -4231 |  | 308 | 77 | -4448
A | 5 |  | 1075 | 319 | -5030 | 1075 | 319 | -5122 |  | 1075 | -269 | -5191 | 1075 | 319 | -5244 | A | 5 | 1729 | 150.2 | -4368 | 1729 | 150.2 | -4231 |  | 333 | 77 | -4448
A | 6 |  | 1075 | 293 | -5030 | 1075 | 293 | -5122 |  | 1075 | -243 | -5191 | 1075 | 293 | -5244 | A | 6 | 1729 | 138 | -4368 | 1729 | 138 | -4231 |  | 359 | 77 | -4448
A | 7 |  | 1075 | 267.5 | -5030 | 1075 | 267.5 | -5122 |  | 1075 | -217.5 | -5191 | 1075 | 267.5 | -5244 | A | 7 | 1729 | 125.8 | -4368 | 1729 | 125.8 | -4231 |  | 384.5 | 77 | -4448
A | 8 |  | 1075 | 242 | -5030 | 1075 | 242 | -5122 |  | 1075 | -192 | -5191 | 1075 | 242 | -5244 | A | 8 | 1729 | 113.6 | -4368 | 1729 | 113.6 | -4231 |  | 410 | 77 | -4448
A | 9 |  | 1075 | 216 | -5030 | 1075 | 216 | -5122 |  | 1075 | -166 | -5191 | 1075 | 216 | -5244 | A | 9 | 1729 | 101.4 | -4368 | 1729 | 101.4 | -4231 |  | 436 | 77 | -4448
A | 10 |  | 1075 | 191 | -5030 | 1075 | 191 | -5122 |  | 1075 | -141 | -5191 | 1075 | 191 | -5244 | A | 10 | 1729 | 89.2 | -4368 | 1729 | 89.2 | -4231 |  | 461 | 77 | -4448
A | 11 |  | 1075 | 166 | -5030 | 1075 | 166 | -5122 |  | 1075 | -116 | -5191 | 1075 | 166 | -5244 | A | 11 | 1729 | 77 | -4368 | 1729 | 77 | -4231 |  | 486 | 77 | -4448
A | 12 |  | 1075 | 140 | -5030 | 1075 | 140 | -5122 |  | 1075 | -90 | -5191 | 1075 | 140 | -5244 | A | 12 | 1729 | 64.8 | -4368 | 1729 | 64.8 | -4231 |  | 512 | 77 | -4448
A | 13 |  | 1075 | 109 | -5030 | 1075 | 109 | -5122 |  | 1075 | -59 | -5191 | 1075 | 109 | -5244 | A | 13 | 1729 | 52.6 | -4368 | 1729 | 52.6 | -4231 |  | 543 | 77 | -4448
A | 14 |  | 1075 | 90 | -5030 | 1075 | 90 | -5122 |  | 1075 | -40 | -5191 | 1075 | 90 | -5244 | A | 14 | 1729 | 40.4 | -4368 | 1729 | 40.4 | -4231 |  | 562 | 77 | -4448
A | 15 |  | 1075 | 63.5 | -5030 | 1075 | 63.5 | -5122 |  | 1075 | -13.5 | -5191 | 1075 | 63.5 | -5244 | A | 15 | 1729 | 28.2 | -4368 | 1729 | 28.2 | -4231 |  | 588.5 | 77 | -4448
A | 16 |  | 1075 | 37.5 | -5030 | 1075 | 37.5 | -5122 |  | 1075 | 12.5 | -5191 | 1075 | 37.5 | -5244 | A | 16 | 1729 | 16 | -4368 | 1729 | 16 | -4231 |  | 614.5 | 77 | -4448
A | 17 |  | 1075 | 12.5 | -5030 | 1075 | 12.5 | -5122 |  | 1075 | 37.5 | -5191 | 1075 | 12.5 | -5244 | A | 17 | 1729 | 4 | -4368 | 1729 | 4 | -4231 | 10 | 639.5 | 77 | -4448 | 627
A | 18 |  | 1075 | -13.5 | -5030 | 1075 | -13.5 | -5122 |  | 1075 | 63.5 | -5191 | 1075 | -13.5 | -5244 | A | 18 | 1729 | -8.2 | -4368 | 1729 | -8.2 | -4231 |  | 665.5 | 77 | -4448
A | 19 |  | 1075 | -39 | -5030 | 1075 | -39 | -5122 |  | 1075 | 89 | -5191 | 1075 | -39 | -5244 | A | 19 | 1729 | -20.4 | -4368 | 1729 | -20.4 | -4231 |  | 691 | 77 | -4448
A | 20 |  | 1075 | -64 | -5030 | 1075 | -64 | -5122 |  | 1075 | 114 | -5191 | 1075 | -64 | -5244 | A | 20 | 1729 | -32.6 | -4368 | 1729 | -32.6 | -4231 |  | 716 | 77 | -4448
A | 21 |  | 1075 | -90 | -5030 | 1075 | -90 | -5122 |  | 1075 | 140 | -5191 | 1075 | -90 | -5244 | A | 21 | 1729 | -44.8 | -4368 | 1729 | -44.8 | -4231 |  | 742 | 77 | -4448
A | 22 |  | 1075 | -116 | -5030 | 1075 | -116 | -5122 |  | 1075 | 166 | -5191 | 1075 | -116 | -5244 | A | 22 | 1729 | -57 | -4368 | 1729 | -57 | -4231 |  | 768 | 77 | -4448
A | 23 |  | 1075 | -141.5 | -5030 | 1075 | -141.5 | -5122 |  | 1075 | 191.5 | -5191 | 1075 | -141.5 | -5244 | A | 23 | 1729 | -69.2 | -4368 | 1729 | -69.2 | -4231 |  | 793.5 | 77 | -4448
A | 24 |  | 1075 | -166 | -5030 | 1075 | -166 | -5122 |  | 1075 | 216 | -5191 | 1075 | -166 | -5244 | A | 24 | 1729 | -81.4 | -4368 | 1729 | -81.4 | -4231 |  | 818 | 77 | -4448
A | 25 |  | 1075 | -191 | -5030 | 1075 | -191 | -5122 |  | 1075 | 241 | -5191 | 1075 | -191 | -5244 | A | 25 | 1729 | -93.6 | -4368 | 1729 | -93.6 | -4231 |  | 843 | 77 | -4448
A | 26 |  | 1075 | -217 | -5030 | 1075 | -217 | -5122 |  | 1075 | 267 | -5191 | 1075 | -217 | -5244 | A | 26 | 1729 | -105.8 | -4368 | 1729 | -105.8 | -4231 |  | 869 | 77 | -4448
A | 27 |  | 1075 | -244 | -5030 | 1075 | -244 | -5122 |  | 1075 | 294 | -5191 | 1075 | -244 | -5244 | A | 27 | 1729 | -118 | -4368 | 1729 | -118 | -4231 |  | 896 | 77 | -4448
A | 28 |  | 1075 | -269 | -5030 | 1075 | -269 | -5122 |  | 1075 | 319 | -5191 | 1075 | -269 | -5244 | A | 28 | 1729 | -130.2 | -4368 | 1729 | -130.2 | -4231 |  | 921 | 77 | -4448
A | 29 |  | 1075 | -294 | -5030 | 1075 | -294 | -5122 |  | 1075 | 344 | -5191 | 1075 | -294 | -5244 | A | 29 | 1729 | -142.4 | -4368 | 1729 | -142.4 | -4231 |  | 946 | 77 | -4448
A | 30 |  | 1075 | -319 | -5030 | 1075 | -319 | -5122 |  | 1075 | 369 | -5191 | 1075 | -319 | -5244 | A | 30 | 1729 | -154.6 | -4368 | 1729 | -154.6 | -4231 |  | 971 | 77 | -4448
A | 31 |  | 1075 | -345.5 | -5030 | 1075 | -345.5 | -5122 |  | 1075 | 395.5 | -5191 | 1075 | -345.5 | -5244 | A | 31 | 1729 | -166.8 | -4368 | 1729 | -166.8 | -4231 |  | 997.5 | 77 | -4448
A | 32 |  | 1075 | -371 | -5030 | 1075 | -371 | -5122 |  | 1075 | 421 | -5191 | 1075 | -371 | -5244 | A | 32 | 1729 | -178.9 | -4368 | 1729 | -178.9 | -4231 |  | 1023 | 77 | -4448
B | 33 |  | 474.5 | 369 | -5030 | 474.5 | 369 | -5122 |  | 474.5 | -319 | -5191 | 474.5 | 369 | -5244 | B | 33 | 2049 | 174.4 | -4368 | 2049 | 174.4 | -4231 |  | 283 | -523.5 | -4448
B | 34 |  | 474.5 | 347 | -5030 | 474.5 | 347 | -5122 |  | 474.5 | -297 | -5191 | 474.5 | 347 | -5244 | B | 34 | 2049 | 163.8 | -4368 | 2049 | 163.8 | -4231 |  | 305 | -523.5 | -4448
B | 35 |  | 474.5 | 325 | -5030 | 474.5 | 325 | -5122 |  | 474.5 | -275 | -5191 | 474.5 | 325 | -5244 | B | 35 | 2049 | 153.2 | -4368 | 2049 | 153.2 | -4231 |  | 327 | -523.5 | -4448
B | 36 |  | 474.5 | 303 | -5030 | 474.5 | 303 | -5122 |  | 474.5 | -253 | -5191 | 474.5 | 303 | -5244 | B | 36 | 2049 | 142.6 | -4368 | 2049 | 142.6 | -4231 |  | 349 | -523.5 | -4448
B | 37 |  | 474.5 | 280 | -5030 | 474.5 | 280 | -5122 |  | 474.5 | -230 | -5191 | 474.5 | 280 | -5244 | B | 37 | 2049 | 132 | -4368 | 2049 | 132 | -4231 |  | 372 | -523.5 | -4448
B | 38 |  | 474.5 | 258 | -5030 | 474.5 | 258 | -5122 |  | 474.5 | -208 | -5191 | 474.5 | 258 | -5244 | B | 38 | 2049 | 121.4 | -4368 | 2049 | 121.4 | -4231 |  | 394 | -523.5 | -4448
B | 39 |  | 474.5 | 236 | -5030 | 474.5 | 236 | -5122 |  | 474.5 | -186 | -5191 | 474.5 | 236 | -5244 | B | 39 | 2049 | 110.8 | -4368 | 2049 | 110.8 | -4231 |  | 416 | -523.5 | -4448
B | 40 |  | 474.5 | 214 | -5030 | 474.5 | 214 | -5122 |  | 474.5 | -164 | -5191 | 474.5 | 214 | -5244 | B | 40 | 2049 | 100.1 | -4368 | 2049 | 100.1 | -4231 |  | 438 | -523.5 | -4448
B | 41 |  | 474.5 | 191 | -5030 | 474.5 | 191 | -5122 |  | 474.5 | -141 | -5191 | 474.5 | 191 | -5244 | B | 41 | 2049 | 89.5 | -4368 | 2049 | 89.5 | -4231 |  | 461 | -523.5 | -4448
B | 42 |  | 474.5 | 169 | -5030 | 474.5 | 169 | -5122 |  | 474.5 | -119 | -5191 | 474.5 | 169 | -5244 | B | 42 | 2049 | 78.9 | -4368 | 2049 | 78.9 | -4231 |  | 483 | -523.5 | -4448
B | 43 |  | 474.5 | 147 | -5030 | 474.5 | 147 | -5122 |  | 474.5 | -97 | -5191 | 474.5 | 147 | -5244 | B | 43 | 2049 | 68.3 | -4368 | 2049 | 68.3 | -4231 |  | 505 | -523.5 | -4448
B | 44 |  | 474.5 | 124.5 | -5030 | 474.5 | 124.5 | -5122 |  | 474.5 | -74.5 | -5191 | 474.5 | 124.5 | -5244 | B | 44 | 2049 | 57.7 | -4368 | 2049 | 57.7 | -4231 |  | 527.5 | -523.5 | -4448
B | 45 |  | 474.5 | 103 | -5030 | 474.5 | 103 | -5122 |  | 474.5 | -53 | -5191 | 474.5 | 103 | -5244 | B | 45 | 2049 | 47.1 | -4368 | 2049 | 47.1 | -4231 |  | 549 | -523.5 | -4448
B | 46 |  | 474.5 | 80 | -5030 | 474.5 | 80 | -5122 |  | 474.5 | -30 | -5191 | 474.5 | 80 | -5244 | B | 46 | 2049 | 36.5 | -4368 | 2049 | 36.5 | -4231 |  | 572 | -523.5 | -4448
B | 47 |  | 474.5 | 59.5 | -5030 | 474.5 | 59.5 | -5122 |  | 474.5 | -9.5 | -5191 | 474.5 | 59.5 | -5244 | B | 47 | 2049 | 25.9 | -4368 | 2049 | 25.9 | -4231 |  | 592.5 | -523.5 | -4448
B | 48 |  | 474.5 | 36 | -5030 | 474.5 | 36 | -5122 |  | 474.5 | 14 | -5191 | 474.5 | 36 | -5244 | B | 48 | 2049 | 15.3 | -4368 | 2049 | 15.3 | -4231 |  | 616 | -523.5 | -4448
B | 49 |  | 474.5 | 14 | -5030 | 474.5 | 14 | -5122 |  | 474.5 | 36 | -5191 | 474.5 | 14 | -5244 | B | 49 | 2049 | 4.7 | -4368 | 2049 | 4.7 | -4231 | 10 | 638 | -523.5 | -4448 | 627
B | 50 |  | 474.5 | -9 | -5030 | 474.5 | -9 | -5122 |  | 474.5 | 59 | -5191 | 474.5 | -9 | -5244 | B | 50 | 2049 | -5.9 | -4368 | 2049 | -5.9 | -4231 |  | 661 | -523.5 | -4448
B | 51 |  | 474.5 | -31 | -5030 | 474.5 | -31 | -5122 |  | 474.5 | 81 | -5191 | 474.5 | -31 | -5244 | B | 51 | 2049 | -16.5 | -4368 | 2049 | -16.5 | -4231 |  | 683 | -523.5 | -4448
B | 52 |  | 474.5 | -53 | -5030 | 474.5 | -53 | -5122 |  | 474.5 | 103 | -5191 | 474.5 | -53 | -5244 | B | 52 | 2049 | -27.1 | -4368 | 2049 | -27.1 | -4231 |  | 705 | -523.5 | -4448
B | 53 |  | 474.5 | -76 | -5030 | 474.5 | -76 | -5122 |  | 474.5 | 126 | -5191 | 474.5 | -76 | -5244 | B | 53 | 2049 | -37.7 | -4368 | 2049 | -37.7 | -4231 |  | 728 | -523.5 | -4448
B | 54 |  | 474.5 | -96.5 | -5030 | 474.5 | -96.5 | -5122 |  | 474.5 | 146.5 | -5191 | 474.5 | -96.5 | -5244 | B | 54 | 2049 | -48.3 | -4368 | 2049 | -48.3 | -4231 |  | 748.5 | -523.5 | -4448
B | 55 |  | 474.5 | -120 | -5030 | 474.5 | -120 | -5122 |  | 474.5 | 170 | -5191 | 474.5 | -120 | -5244 | B | 55 | 2049 | -58.9 | -4368 | 2049 | -58.9 | -4231 |  | 772 | -523.5 | -4448
B | 56 |  | 474.5 | -142 | -5030 | 474.5 | -142 | -5122 |  | 474.5 | 192 | -5191 | 474.5 | -142 | -5244 | B | 56 | 2049 | -69.5 | -4368 | 2049 | -69.5 | -4231 |  | 794 | -523.5 | -4448
B | 57 |  | 474.5 | -164 | -5030 | 474.5 | -164 | -5122 |  | 474.5 | 214 | -5191 | 474.5 | -164 | -5244 | B | 57 | 2049 | -80.1 | -4368 | 2049 | -80.1 | -4231 |  | 816 | -523.5 | -4448
B | 58 |  | 474.5 | -87 | -5030 | 474.5 | -87 | -5122 |  | 474.5 | 137 | -5191 | 474.5 | -87 | -5244 | B | 58 | 2049 | -90.8 | -4368 | 2049 | -90.8 | -4231 |  | 739 | -523.5 | -4448
B | 59 |  | 474.5 | -209 | -5030 | 474.5 | -209 | -5122 |  | 474.5 | 259 | -5191 | 474.5 | -209 | -5244 | B | 59 | 2049 | -101.4 | -4368 | 2049 | -101.4 | -4231 |  | 861 | -523.5 | -4448
B | 60 |  | 474.5 | -231 | -5030 | 474.5 | -231 | -5122 |  | 474.5 | 281 | -5191 | 474.5 | -231 | -5244 | B | 60 | 2049 | -112 | -4368 | 2049 | -112 | -4231 |  | 883 | -523.5 | -4448
B | 61 |  | 474.5 | -253 | -5030 | 474.5 | -253 | -5122 |  | 474.5 | 303 | -5191 | 474.5 | -253 | -5244 | B | 61 | 2049 | -122.6 | -4368 | 2049 | -122.6 | -4231 |  | 905 | -523.5 | -4448
B | 62 |  | 474.5 | -275 | -5030 | 474.5 | -275 | -5122 |  | 474.5 | 325 | -5191 | 474.5 | -275 | -5244 | B | 62 | 2049 | -133.2 | -4368 | 2049 | -133.2 | -4231 |  | 927 | -523.5 | -4448
B | 63 |  | 474.5 | -297 | -5030 | 474.5 | -297 | -5122 |  | 474.5 | 347 | -5191 | 474.5 | -297 | -5244 | B | 63 | 2049 | -143.8 | -4368 | 2049 | -143.8 | -4231 |  | 949 | -523.5 | -4448
B | 64 |  | 474.5 | -319 | -5030 | 474.5 | -319 | -5122 |  | 474.5 | 369 | -5191 | 474.5 | -319 | -5244 | B | 64 | 2049 | -154.4 | -4368 | 2049 | -154.4 | -4231 |  | 283 | -523.5 | -4448
C | 65 |  | -10.5 | 326 | -5030 | -10.5 | 326 | -5122 |  | -10.5 | -276 | -5191 | -10.5 | 326 | -5244 | C | 65 | 2272.8 | 155 | -4368 | 2272.8 | 155 | -4231 |  | 326 | -1008.5 | -4448
C | 66 |  | -10.5 | 307 | -5030 | -10.5 | 307 | -5122 |  | -10.5 | -257 | -5191 | -10.5 | 307 | -5244 | C | 66 | 2272.8 | 145.7 | -4368 | 2272.8 | 145.7 | -4231 |  | 345 | -1008.5 | -4448
C | 67 |  | -10.5 | 289 | -5030 | -10.5 | 289 | -5122 |  | -10.5 | -239 | -5191 | -10.5 | 289 | -5244 | C | 67 | 2272.8 | 136.3 | -4368 | 2272.8 | 136.3 | -4231 |  | 363 | -1008.5 | -4448
C | 68 |  | -10.5 | 269 | -5030 | -10.5 | 269 | -5122 |  | -10.5 | -219 | -5191 | -10.5 | 269 | -5244 | C | 68 | 2272.8 | 127 | -4368 | 2272.8 | 127 | -4231 |  | 383 | -1008.5 | -4448
C | 69 |  | -10.5 | 249 | -5030 | -10.5 | 249 | -5122 |  | -10.5 | -199 | -5191 | -10.5 | 249 | -5244 | C | 69 | 2272.8 | 117.6 | -4368 | 2272.8 | 117.6 | -4231 |  | 403 | -1008.5 | -4448
C | 70 |  | -10.5 | 229 | -5030 | -10.5 | 229 | -5122 |  | -10.5 | -179 | -5191 | -10.5 | 229 | -5244 | C | 70 | 2272.8 | 108.2 | -4368 | 2272.8 | 108.2 | -4231 |  | 423 | -1008.5 | -4448
C | 71 |  | -10.5 | 211 | -5030 | -10.5 | 211 | -5122 |  | -10.5 | -161 | -5191 | -10.5 | 211 | -5244 | C | 71 | 2272.8 | 98.9 | -4368 | 2272.8 | 98.9 | -4231 |  | 441 | -1008.5 | -4448
C | 72 |  | -10.5 | 191 | -5030 | -10.5 | 191 | -5122 |  | -10.5 | -141 | -5191 | -10.5 | 191 | -5244 | C | 72 | 2272.8 | 89.5 | -4368 | 2272.8 | 89.5 | -4231 |  | 461 | -1008.5 | -4448
C | 73 |  | -10.5 | 171 | -5030 | -10.5 | 171 | -5122 |  | -10.5 | -121 | -5191 | -10.5 | 171 | -5244 | C | 73 | 2272.8 | 80.2 | -4368 | 2272.8 | 80.2 | -4231 |  | 481 | -1008.5 | -4448
C | 74 |  | -10.5 | 151 | -5030 | -10.5 | 151 | -5122 |  | -10.5 | -101 | -5191 | -10.5 | 151 | -5244 | C | 74 | 2272.8 | 70.8 | -4368 | 2272.8 | 70.8 | -4231 |  | 501 | -1008.5 | -4448
C | 75 |  | -10.5 | 131 | -5030 | -10.5 | 131 | -5122 |  | -10.5 | -81 | -5191 | -10.5 | 131 | -5244 | C | 75 | 2272.8 | 61.4 | -4368 | 2272.8 | 61.4 | -4231 |  | 521 | -1008.5 | -4448
C | 76 |  | -10.5 | 113 | -5030 | -10.5 | 113 | -5122 |  | -10.5 | -63 | -5191 | -10.5 | 113 | -5244 | C | 76 | 2272.8 | 52.1 | -4368 | 2272.8 | 52.1 | -4231 |  | 539 | -1008.5 | -4448
C | 77 |  | -10.5 | 89 | -5030 | -10.5 | 89 | -5122 |  | -10.5 | -39 | -5191 | -10.5 | 89 | -5244 | C | 77 | 2272.8 | 42.7 | -4368 | 2272.8 | 42.7 | -4231 |  | 563 | -1008.5 | -4448
C | 78 |  | -10.5 | 73.5 | -5030 | -10.5 | 73.5 | -5122 |  | -10.5 | -23.5 | -5191 | -10.5 | 73.5 | -5244 | C | 78 | 2272.8 | 33.4 | -4368 | 2272.8 | 33.4 | -4231 |  | 578.5 | -1008.5 | -4448
C | 79 |  | -10.5 | 54 | -5030 | -10.5 | 54 | -5122 |  | -10.5 | -4 | -5191 | -10.5 | 54 | -5244 | C | 79 | 2272.8 | 24 | -4368 | 2272.8 | 24 | -4231 |  | 598 | -1008.5 | -4448
C | 80 |  | -10.5 | 30 | -5030 | -10.5 | 30 | -5122 |  | -10.5 | 20 | -5191 | -10.5 | 30 | -5244 | C | 80 | 2272.8 | 14.6 | -4368 | 2272.8 | 14.6 | -4231 |  | 622 | -1008.5 | -4448
C | 81 |  | -10.5 | 21 | -5030 | -10.5 | 21 | -5122 |  | -10.5 | 29 | -5191 | -10.5 | 21 | -5244 | C | 81 | 2272.8 | 5.4 | -4368 | 2272.8 | 5.4 | -4231 | 10 | 631 | -1008.5 | -4448 | 626.5
C | 82 |  | -10.5 | -4 | -5030 | -10.5 | -4 | -5122 |  | -10.5 | 54 | -5191 | -10.5 | -4 | -5244 | C | 82 | 2272.8 | -4 | -4368 | 2272.8 | -4 | -4231 |  | 656 | -1008.5 | -4448
C | 83 |  | -10.5 | -23 | -5030 | -10.5 | -23 | -5122 |  | -10.5 | 73 | -5191 | -10.5 | -23 | -5244 | C | 83 | 2272.8 | -13.4 | -4368 | 2272.8 | -13.4 | -4231 |  | 675 | -1008.5 | -4448
C | 84 |  | -10.5 | -43 | -5030 | -10.5 | -43 | -5122 |  | -10.5 | 93 | -5191 | -10.5 | -43 | -5244 | C | 84 | 2272.8 | -22.7 | -4368 | 2272.8 | -22.7 | -4231 |  | 695 | -1008.5 | -4448
C | 85 |  | -10.5 | -63 | -5030 | -10.5 | -63 | -5122 |  | -10.5 | 113 | -5191 | -10.5 | -63 | -5244 | C | 85 | 2272.8 | -32.1 | -4368 | 2272.8 | -32.1 | -4231 |  | 715 | -1008.5 | -4448
C | 86 |  | -10.5 | -83 | -5030 | -10.5 | -83 | -5122 |  | -10.5 | 133 | -5191 | -10.5 | -83 | -5244 | C | 86 | 2272.8 | -41.4 | -4368 | 2272.8 | -41.4 | -4231 |  | 735 | -1008.5 | -4448
C | 87 |  | -10.5 | -101 | -5030 | -10.5 | -101 | -5122 |  | -10.5 | 151 | -5191 | -10.5 | -101 | -5244 | C | 87 | 2272.8 | -50.8 | -4368 | 2272.8 | -50.8 | -4231 |  | 753 | -1008.5 | -4448
C | 88 |  | -10.5 | -121 | -5030 | -10.5 | -121 | -5122 |  | -10.5 | 171 | -5191 | -10.5 | -121 | -5244 | C | 88 | 2272.8 | -60.2 | -4368 | 2272.8 | -60.2 | -4231 |  | 773 | -1008.5 | -4448
C | 89 |  | -10.5 | -141 | -5030 | -10.5 | -141 | -5122 |  | -10.5 | 191 | -5191 | -10.5 | -141 | -5244 | C | 89 | 2272.8 | -69.5 | -4368 | 2272.8 | -69.5 | -4231 |  | 793 | -1008.5 | -4448
C | 90 |  | -10.5 | -160 | -5030 | -10.5 | -160 | -5122 |  | -10.5 | 210 | -5191 | -10.5 | -160 | -5244 | C | 90 | 2272.8 | -78.9 | -4368 | 2272.8 | -78.9 | -4231 |  | 812 | -1008.5 | -4448
C | 91 |  | -10.5 | -180.5 | -5030 | -10.5 | -180.5 | -5122 |  | -10.5 | 230.5 | -5191 | -10.5 | -180.5 | -5244 | C | 91 | 2272.8 | -88.2 | -4368 | 2272.8 | -88.2 | -4231 |  | 832.5 | -1008.5 | -4448
C | 92 |  | -10.5 | -200 | -5030 | -10.5 | -200 | -5122 |  | -10.5 | 250 | -5191 | -10.5 | -200 | -5244 | C | 92 | 2272.8 | -97.6 | -4368 | 2272.8 | -97.6 | -4231 |  | 852 | -1008.5 | -4448
C | 93 |  | -10.5 | -219.5 | -5030 | -10.5 | -219.5 | -5122 |  | -10.5 | 269.5 | -5191 | -10.5 | -219.5 | -5244 | C | 93 | 2272.8 | -107 | -4368 | 2272.8 | -107 | -4231 |  | 871.5 | -1008.5 | -4448
C | 94 |  | -10.5 | -239 | -5030 | -10.5 | -239 | -5122 |  | -10.5 | 289 | -5191 | -10.5 | -239 | -5244 | C | 94 | 2272.8 | -116.3 | -4368 | 2272.8 | -116.3 | -4231 |  | 891 | -1008.5 | -4448
C | 95 |  | -10.5 | -258 | -5030 | -10.5 | -258 | -5122 |  | -10.5 | 308 | -5191 | -10.5 | -258 | -5244 | C | 95 | 2272.8 | -125.7 | -4368 | 2272.8 | -125.7 | -4231 |  | 910 | -1008.5 | -4448
C | 96 |  | -10.5 | -277 | -5030 | -10.5 | -277 | -5122 |  | -10.5 | 327 | -5191 | -10.5 | -277 | -5244 | C | 96 | 2272.8 | -135 | -4368 | 2272.8 | -135 | -4231 |  | 929 | -1008.5 | -4448
[16 empty] | D | 97 | 2483.25 | 136.8 | -4368 | 2483.25 | 136.8 | -4231
[16 empty] | D | 98 | 2483.25 | 128.6 | -4368 | 2483.25 | 128.6 | -4231
|  |  |  | T1_S1 |  |  | S1_2 |  |  |  | T1_S3 |  |  | T1_S4 |  | D | 99 | 2483.25 | 120.4 | -4368 | 2483.25 | 120.4 | -4231
|  |  | RE2-2-NDP-BARC-08 |  |  | RE2-2-NDP-BARC-09 |  |  |  | RE4-2-CERN 166 |  |  | RE4-2-CERN 165 |  |  | D | 100 | 2483.25 | 112.3 | -4368 | 2483.25 | 112.3 | -4231
|  | Segment | X | Y | Z | X | Y | Z | Segment | X | Y | Z | X | Y | Z | D | 101 | 2483.25 | 104.1 | -4368 | 2483.25 | 104.1 | -4231
|  | A | 1075 | 25 | -5030 | 1075 | 25 | -5122 | A | 1075 | 25 | -5191 | 1075 | 25 | -5244.8125 | D | 102 | 2483.25 | 95.9 | -4368 | 2483.25 | 95.9 | -4231
|  | B | 474.5 | 25 | -5030 | 474.5 | 25 | -5122 | B | 474.5 | 25 | -5191 | 474.5 | 25 | -5244 | D | 103 | 2483.25 | 87.7 | -4368 | 2483.25 | 87.7 | -4231
|  | C | -10.5 | 25 | -5030 | -10.5 | 25 | -5122 | C | -10.5 | 25 | -5191 | -10.5 | 25 | -5244 | D | 104 | 2483.25 | 79.5 | -4368 | 2483.25 | 79.5 | -4231
[16 empty] | D | 105 | 2483.25 | 71.3 | -4368 | 2483.25 | 71.3 | -4231
[16 empty] | D | 106 | 2483.25 | 63.1 | -4368 | 2483.25 | 63.1 | -4231
[16 empty] | D | 107 | 2483.25 | 55 | -4368 | 2483.25 | 55 | -4231
[16 empty] | D | 108 | 2483.25 | 46.8 | -4368 | 2483.25 | 46.8 | -4231
[16 empty] | D | 109 | 2483.25 | 38.6 | -4368 | 2483.25 | 38.6 | -4231
[16 empty] | D | 110 | 2483.25 | 30.4 | -4368 | 2483.25 | 30.4 | -4231
[16 empty] | D | 111 | 2483.25 | 22.2 | -4368 | 2483.25 | 22.2 | -4231
[16 empty] | D | 112 | 2483.25 | 14 | -4368 | 2483.25 | 14 | -4231
[16 empty] | D | 113 | 2483.25 | 6 | -4368 | 2483.25 | 6 | -4231
[16 empty] | D | 114 | 2483.25 | -2.2 | -4368 | 2483.25 | -2.2 | -4231
[16 empty] | D | 115 | 2483.25 | -10.4 | -4368 | 2483.25 | -10.4 | -4231
[16 empty] | D | 116 | 2483.25 | -18.6 | -4368 | 2483.25 | -18.6 | -4231
[16 empty] | D | 117 | 2483.25 | -26.8 | -4368 | 2483.25 | -26.8 | -4231
[16 empty] | D | 118 | 2483.25 | -35 | -4368 | 2483.25 | -35 | -4231
[16 empty] | D | 119 | 2483.25 | -43.1 | -4368 | 2483.25 | -43.1 | -4231
[16 empty] | D | 120 | 2483.25 | -51.3 | -4368 | 2483.25 | -51.3 | -4231
[16 empty] | D | 121 | 2483.25 | -59.5 | -4368 | 2483.25 | -59.5 | -4231
[16 empty] | D | 122 | 2483.25 | -67.7 | -4368 | 2483.25 | -67.7 | -4231
[16 empty] | D | 123 | 2483.25 | -75.9 | -4368 | 2483.25 | -75.9 | -4231
[16 empty] | D | 124 | 2483.25 | -84.1 | -4368 | 2483.25 | -84.1 | -4231
[16 empty] | D | 125 | 2483.25 | -92.3 | -4368 | 2483.25 | -92.3 | -4231
[16 empty] | D | 126 | 2483.25 | -100.4 | -4368 | 2483.25 | -100.4 | -4231
[16 empty] | D | 127 | 2483.25 | -108.6 | -4368 | 2483.25 | -108.6 | -4231
[16 empty] | D | 128 | 2483.25 | -116.8 | -4368 | 2483.25 | -116.8 | -4231
[18 empty] | T1_S1 |  |  | T1_S2 |  |  |  | T1_S4
[18 empty] | X | Y | Z | X | Y | Z | Segment | X | Y | Z
[17 empty] | Segment | 1729 | 10 | -4368 | 1729 | 10 | -4231 | A | 627 | 77 | -4448
[17 empty] | A | 2049 | 10 | -4368 | 2049 | 10 | -4231 | B | 627 | -523.5 | -4448
[17 empty] | B | 2272.8 | 10 | -4368 | 2272.8 | 10 | -4231 | C | 627 | -1008.5 | -4448
[17 empty] | C | 2483.25 | 10 | -4368 | 2483.25 | 10 | -4231

## 22OctTo18Nov2015
|  |  | Positions from 22 October to 18 November 2015 | [15 empty] | Positions from 22 October to 18 November 2015
[6 empty] | Trolley 1 | [15 empty] | Trolley 0
|  |  | T1 position measured inside the bunker | [15 empty] | Measurements of troley T0 in hall
[5 empty] | X |  |  |  | Y |  |  |  | Z | [7 empty] | X |  |  | Y |  |  |  | Z
|  |  | T1 to Jura wall |  | 2282 |  | T1 to floor |  | 282 |  | T0 to Upstream wall |  | 1677 | [5 empty] | Ref_T0 to JuraWall |  | 3272 | T0 to floor |  | 353 |  | Ref_T0 to Source |  | 4064
|  |  | T1 to Saleve wall | [22 empty] | Ref_T0 To UpstreamWall
|  |  | chamber positions measured in T1 | [15 empty] | Mesurements of chambers positions
|  |  | Chamber's Whidth | [9 empty] | 28 | [5 empty] | Chamber's Whidth |  |  |  |  | T0_4 |  | RE type2 |  | 49
[24 empty] | T0_S1 & T0_S2 |  | RE1/1Korean |  | 57
T1_S1 | RE2-2-NDP-BARC-08 |  | Ref_T1 to C_S1 |  | 360 |  | RefT1 to Rf_C_S1 |  | 1383 |  | Ref_C_S2 to C_S1 |  | 120 | [5 empty] | Ref_KC to T0 |  | 160
T1_S2 | RE2-2-NDP-BARC-09 |  | Ref_T1 to C_S2 |  | 360 |  | RefT1 to Rf_C_S2 |  | 1383 |  | Rf_T1 to Rf_C_S2 |  | 487
T1_S3 | RE4-2-CERN 166 |  | Ref_T1 to C_S3 |  | 360 |  | RefT1 to Rf_C_S3 |  | 1383 |  | Ref_T1 to C_S3 |  | 530 |  |  |  |  | T0_S1 | Ref_C_S1 toJuraWall |  |  | HallFloor to Ref_C |  | 1650 |  | Ref_C_S1 to C_S2 |  | 194
T1_S4 | RE4-2-CERN 165 |  | Ref_T1 to C_S4 |  | 360 |  | RefT1 to Rf_C_S4 |  | 1383 |  | C_S1 to Rf_C_S4 |  | 270 |  |  |  |  | T0_S2 | Ref_C_S2 toJuraWall |  |  | HallFloor to Ref_C |  | 1650 |  | C_S2 to Source
T1_S5 | GAP5 | [16 empty] | T0_S3
T1_S6 | GAP6 | [16 empty] | T0_S4 | CornInfCham to Ref_T0 |  | 410 |  |  |  |  | C_S4 to C_S1 |  | 225
[26 empty] | Ref_T0 to Ref_C_S4 |  | 0
|  |  | Cordinate Troley Position T1 respect to the Source | [15 empty] | Cordinate Trolley Position T0 respect to Source
[5 empty] | 996 |  |  |  | -1358 |  |  |  | -4500 | [7 empty] | 6 |  |  | -1287 |  |  |  | -4064
|  |  | Cordinate Chambers Positions respect to T1 reference point | [15 empty] | Cordinate Chambers Positions respect to T0
[5 empty] | X'' |  |  |  | Y'' |  |  |  | Z''
|  | T1_S1 | RE2-2-NDP-BARC-08 |  | -360 |  |  |  | 1383 |  |  |  | -395 |  |  |  |  | T1_S1 |  |  | 160 |  |  | 1297 |  |  |  | 80
|  | T1_S2 | RE2-2-NDP-BARC-09 |  | -360 |  |  |  | 1383 |  |  |  | -487 |  |  |  |  | T1_S2 |  |  | 160 |  |  | 1297 |  |  |  | 217
|  | T1_S3 | RE4-2-CERN 166 |  | -360 |  |  |  | 1383 |  |  |  | -530 |  |  |  |  | T1_S3
|  | T1_S4 | RE4-2-CERN 165 |  | -360 |  |  |  | 1383 |  |  |  | -609 |  |  |  |  | T1_S4 |  |  | -760 |  |  | 1700 |  |  |  | 0
|  | T1_S5 | GAP5
|  | T1_S6 | GAP6
|  |  | Cordinate Chambers Positions in T1 respect to the Source | [15 empty] | Cordinate Refence chambers Positions respect to Source
[5 empty] | X'' |  |  |  | Y'' |  |  |  | Z''
|  | T1_S1 | RE2-2-NDP-BARC-08 |  | 636 |  |  |  | 25 |  |  |  | -4895 |  |  |  |  | T1_S1 |  |  | 166 |  |  | 10 |  |  |  | -3984
|  | T1_S2 | RE2-2-NDP-BARC-09 |  | 636 |  |  |  | 25 |  |  |  | -4987 |  |  |  |  | T1_S2 |  |  | 166 |  |  | 10 |  |  |  | -3847
|  | T1_S3 | RE4-2-CERN 166 |  | 636 |  |  |  | 25 |  |  |  | -5030 |  |  |  |  | T1_S3
|  | T1_S4 | RE4-2-CERN 165 |  | 636 |  |  |  | 25 |  |  |  | -5109 |  |  |  |  | T1_S4 |  |  | -754 |  |  | 413 |  |  |  | -4064
|  | T1_S5 | GAP5
|  | T1_S6 | GAP6
Strips Cambers Positions respect to the source
|  |  | Cordinate RE2-2-NDP-BARC-08 |  |  |  | Cordinate RE2-2-NDP-BARC-09 |  |  |  | Cordinate RE4-2-CERN 166 |  |  | Cordinate RE4-2-CERN 165 |  |  |  |  | Cordinate T0_S1 Korean |  |  | Cordinate T0_S2 Korean |  |  |  | Cordinate T0_S4
Segment | #Strip |  | X | Y | Z |  | X | Y | Z |  | X | Y | Z | X | Y | Z | Segment | #Strip | X | Y | Z | X | Y | Z |  | X | Y | Z
A | 1 |  | 300 | 421 | -4882 |  | 300 | 421 | -4974 |  | 300 | -371 | -5043 | 300 | -371 | -5122 | A | 1 | 348 | 198.9 | -3971 | 348 | 198.9 | -3834 |  | -1150 | 77 | -4051
A | 2 |  | 300 | 395 | -4882 |  | 300 | 395 | -4974 |  | 300 | -345 | -5043 | 300 | -345 | -5122 | A | 2 | 348 | 186.8 | -3971 | 348 | 186.8 | -3834 |  | -1124 | 77 | -4051
A | 3 |  | 300 | 370 | -4882 |  | 300 | 370 | -4974 |  | 300 | -320 | -5043 | 300 | -320 | -5122 | A | 3 | 348 | 174.6 | -3971 | 348 | 174.6 | -3834 |  | -1099 | 77 | -4051
A | 4 |  | 300 | 344 | -4882 |  | 300 | 344 | -4974 |  | 300 | -294 | -5043 | 300 | -294 | -5122 | A | 4 | 348 | 162.4 | -3971 | 348 | 162.4 | -3834 |  | -1073 | 77 | -4051
A | 5 |  | 300 | 319 | -4882 |  | 300 | 319 | -4974 |  | 300 | -269 | -5043 | 300 | -269 | -5122 | A | 5 | 348 | 150.2 | -3971 | 348 | 150.2 | -3834 |  | -1048 | 77 | -4051
A | 6 |  | 300 | 293 | -4882 |  | 300 | 293 | -4974 |  | 300 | -243 | -5043 | 300 | -243 | -5122 | A | 6 | 348 | 138 | -3971 | 348 | 138 | -3834 |  | -1022 | 77 | -4051
A | 7 |  | 300 | 267.5 | -4882 |  | 300 | 267.5 | -4974 |  | 300 | -217.5 | -5043 | 300 | -217.5 | -5122 | A | 7 | 348 | 125.8 | -3971 | 348 | 125.8 | -3834 |  | -996.5 | 77 | -4051
A | 8 |  | 300 | 242 | -4882 |  | 300 | 242 | -4974 |  | 300 | -192 | -5043 | 300 | -192 | -5122 | A | 8 | 348 | 113.6 | -3971 | 348 | 113.6 | -3834 |  | -971 | 77 | -4051
A | 9 |  | 300 | 216 | -4882 |  | 300 | 216 | -4974 |  | 300 | -166 | -5043 | 300 | -166 | -5122 | A | 9 | 348 | 101.4 | -3971 | 348 | 101.4 | -3834 |  | -945 | 77 | -4051
A | 10 |  | 300 | 191 | -4882 |  | 300 | 191 | -4974 |  | 300 | -141 | -5043 | 300 | -141 | -5122 | A | 10 | 348 | 89.2 | -3971 | 348 | 89.2 | -3834 |  | -920 | 77 | -4051
A | 11 |  | 300 | 166 | -4882 |  | 300 | 166 | -4974 |  | 300 | -116 | -5043 | 300 | -116 | -5122 | A | 11 | 348 | 77 | -3971 | 348 | 77 | -3834 |  | -895 | 77 | -4051
A | 12 |  | 300 | 140 | -4882 |  | 300 | 140 | -4974 |  | 300 | -90 | -5043 | 300 | -90 | -5122 | A | 12 | 348 | 64.8 | -3971 | 348 | 64.8 | -3834 |  | -869 | 77 | -4051
A | 13 |  | 300 | 109 | -4882 |  | 300 | 109 | -4974 |  | 300 | -59 | -5043 | 300 | -59 | -5122 | A | 13 | 348 | 52.6 | -3971 | 348 | 52.6 | -3834 |  | -838 | 77 | -4051
A | 14 |  | 300 | 90 | -4882 |  | 300 | 90 | -4974 |  | 300 | -40 | -5043 | 300 | -40 | -5122 | A | 14 | 348 | 40.4 | -3971 | 348 | 40.4 | -3834 |  | -819 | 77 | -4051
A | 15 |  | 300 | 63.5 | -4882 |  | 300 | 63.5 | -4974 |  | 300 | -13.5 | -5043 | 300 | -13.5 | -5122 | A | 15 | 348 | 28.2 | -3971 | 348 | 28.2 | -3834 |  | -792.5 | 77 | -4051
A | 16 |  | 300 | 37.5 | -4882 |  | 300 | 37.5 | -4974 |  | 300 | 12.5 | -5043 | 300 | 12.5 | -5122 | A | 16 | 348 | 16 | -3971 | 348 | 16 | -3834 |  | -766.5 | 77 | -4051
A | 17 |  | 300 | 12.5 | -4882 |  | 300 | 12.5 | -4974 |  | 300 | 37.5 | -5043 | 300 | 37.5 | -5122 | A | 17 | 348 | 4 | -3971 | 348 | 4 | -3834 |  | -741.5 | 77 | -4051
A | 18 |  | 300 | -13.5 | -4882 |  | 300 | -13.5 | -4974 |  | 300 | 63.5 | -5043 | 300 | 63.5 | -5122 | A | 18 | 348 | -8.2 | -3971 | 348 | -8.2 | -3834 |  | -715.5 | 77 | -4051
A | 19 |  | 300 | -39 | -4882 |  | 300 | -39 | -4974 |  | 300 | 89 | -5043 | 300 | 89 | -5122 | A | 19 | 348 | -20.4 | -3971 | 348 | -20.4 | -3834 |  | -690 | 77 | -4051
A | 20 |  | 300 | -64 | -4882 |  | 300 | -64 | -4974 |  | 300 | 114 | -5043 | 300 | 114 | -5122 | A | 20 | 348 | -32.6 | -3971 | 348 | -32.6 | -3834 |  | -665 | 77 | -4051
A | 21 |  | 300 | -90 | -4882 |  | 300 | -90 | -4974 |  | 300 | 140 | -5043 | 300 | 140 | -5122 | A | 21 | 348 | -44.8 | -3971 | 348 | -44.8 | -3834 |  | -639 | 77 | -4051
A | 22 |  | 300 | -116 | -4882 |  | 300 | -116 | -4974 |  | 300 | 166 | -5043 | 300 | 166 | -5122 | A | 22 | 348 | -57 | -3971 | 348 | -57 | -3834 |  | -613 | 77 | -4051
A | 23 |  | 300 | -141.5 | -4882 |  | 300 | -141.5 | -4974 |  | 300 | 191.5 | -5043 | 300 | 191.5 | -5122 | A | 23 | 348 | -69.2 | -3971 | 348 | -69.2 | -3834 |  | -587.5 | 77 | -4051
A | 24 |  | 300 | -166 | -4882 |  | 300 | -166 | -4974 |  | 300 | 216 | -5043 | 300 | 216 | -5122 | A | 24 | 348 | -81.4 | -3971 | 348 | -81.4 | -3834 |  | -563 | 77 | -4051
A | 25 |  | 300 | -191 | -4882 |  | 300 | -191 | -4974 |  | 300 | 241 | -5043 | 300 | 241 | -5122 | A | 25 | 348 | -93.6 | -3971 | 348 | -93.6 | -3834 |  | -538 | 77 | -4051
A | 26 |  | 300 | -217 | -4882 |  | 300 | -217 | -4974 |  | 300 | 267 | -5043 | 300 | 267 | -5122 | A | 26 | 348 | -105.8 | -3971 | 348 | -105.8 | -3834 |  | -512 | 77 | -4051
A | 27 |  | 300 | -244 | -4882 |  | 300 | -244 | -4974 |  | 300 | 294 | -5043 | 300 | 294 | -5122 | A | 27 | 348 | -118 | -3971 | 348 | -118 | -3834 |  | -485 | 77 | -4051
A | 28 |  | 300 | -269 | -4882 |  | 300 | -269 | -4974 |  | 300 | 319 | -5043 | 300 | 319 | -5122 | A | 28 | 348 | -130.2 | -3971 | 348 | -130.2 | -3834 |  | -460 | 77 | -4051
A | 29 |  | 300 | -294 | -4882 |  | 300 | -294 | -4974 |  | 300 | 344 | -5043 | 300 | 344 | -5122 | A | 29 | 348 | -142.4 | -3971 | 348 | -142.4 | -3834 |  | -435 | 77 | -4051
A | 30 |  | 300 | -319 | -4882 |  | 300 | -319 | -4974 |  | 300 | 369 | -5043 | 300 | 369 | -5122 | A | 30 | 348 | -154.6 | -3971 | 348 | -154.6 | -3834 |  | -410 | 77 | -4051
A | 31 |  | 300 | -345.5 | -4882 |  | 300 | -345.5 | -4974 |  | 300 | 395.5 | -5043 | 300 | 395.5 | -5122 | A | 31 | 348 | -166.8 | -3971 | 348 | -166.8 | -3834 |  | -383.5 | 77 | -4051
A | 32 |  | 300 | -371 | -4882 |  | 300 | -371 | -4974 |  | 300 | 421 | -5043 | 300 | 421 | -5122 | A | 32 | 348 | -178.9 | -3971 | 348 | -178.9 | -3834 |  | -358 | 77 | -4051
B | 33 |  | -300.5 | 369 | -4882 |  | -300.5 | 369 | -4974 |  | -300.5 | -319 | -5043 | -300.5 | -319 | -5122 | B | 33 | 668 | 174.4 | -3971 | 668 | 174.4 | -3834 |  | -1098 | -523.5 | -4051
B | 34 |  | -300.5 | 347 | -4882 |  | -300.5 | 347 | -4974 |  | -300.5 | -297 | -5043 | -300.5 | -297 | -5122 | B | 34 | 668 | 163.8 | -3971 | 668 | 163.8 | -3834 |  | -1076 | -523.5 | -4051
B | 35 |  | -300.5 | 325 | -4882 |  | -300.5 | 325 | -4974 |  | -300.5 | -275 | -5043 | -300.5 | -275 | -5122 | B | 35 | 668 | 153.2 | -3971 | 668 | 153.2 | -3834 |  | -1054 | -523.5 | -4051
B | 36 |  | -300.5 | 303 | -4882 |  | -300.5 | 303 | -4974 |  | -300.5 | -253 | -5043 | -300.5 | -253 | -5122 | B | 36 | 668 | 142.6 | -3971 | 668 | 142.6 | -3834 |  | -1032 | -523.5 | -4051
B | 37 |  | -300.5 | 280 | -4882 |  | -300.5 | 280 | -4974 |  | -300.5 | -230 | -5043 | -300.5 | -230 | -5122 | B | 37 | 668 | 132 | -3971 | 668 | 132 | -3834 |  | -1009 | -523.5 | -4051
B | 38 |  | -300.5 | 258 | -4882 |  | -300.5 | 258 | -4974 |  | -300.5 | -208 | -5043 | -300.5 | -208 | -5122 | B | 38 | 668 | 121.4 | -3971 | 668 | 121.4 | -3834 |  | -987 | -523.5 | -4051
B | 39 |  | -300.5 | 236 | -4882 |  | -300.5 | 236 | -4974 |  | -300.5 | -186 | -5043 | -300.5 | -186 | -5122 | B | 39 | 668 | 110.8 | -3971 | 668 | 110.8 | -3834 |  | -965 | -523.5 | -4051
B | 40 |  | -300.5 | 214 | -4882 |  | -300.5 | 214 | -4974 |  | -300.5 | -164 | -5043 | -300.5 | -164 | -5122 | B | 40 | 668 | 100.1 | -3971 | 668 | 100.1 | -3834 |  | -943 | -523.5 | -4051
B | 41 |  | -300.5 | 191 | -4882 |  | -300.5 | 191 | -4974 |  | -300.5 | -141 | -5043 | -300.5 | -141 | -5122 | B | 41 | 668 | 89.5 | -3971 | 668 | 89.5 | -3834 |  | -920 | -523.5 | -4051
B | 42 |  | -300.5 | 169 | -4882 |  | -300.5 | 169 | -4974 |  | -300.5 | -119 | -5043 | -300.5 | -119 | -5122 | B | 42 | 668 | 78.9 | -3971 | 668 | 78.9 | -3834 |  | -898 | -523.5 | -4051
B | 43 |  | -300.5 | 147 | -4882 |  | -300.5 | 147 | -4974 |  | -300.5 | -97 | -5043 | -300.5 | -97 | -5122 | B | 43 | 668 | 68.3 | -3971 | 668 | 68.3 | -3834 |  | -876 | -523.5 | -4051
B | 44 |  | -300.5 | 124.5 | -4882 |  | -300.5 | 124.5 | -4974 |  | -300.5 | -74.5 | -5043 | -300.5 | -74.5 | -5122 | B | 44 | 668 | 57.7 | -3971 | 668 | 57.7 | -3834 |  | -853.5 | -523.5 | -4051
B | 45 |  | -300.5 | 103 | -4882 |  | -300.5 | 103 | -4974 |  | -300.5 | -53 | -5043 | -300.5 | -53 | -5122 | B | 45 | 668 | 47.1 | -3971 | 668 | 47.1 | -3834 |  | -832 | -523.5 | -4051
B | 46 |  | -300.5 | 80 | -4882 |  | -300.5 | 80 | -4974 |  | -300.5 | -30 | -5043 | -300.5 | -30 | -5122 | B | 46 | 668 | 36.5 | -3971 | 668 | 36.5 | -3834 |  | -809 | -523.5 | -4051
B | 47 |  | -300.5 | 59.5 | -4882 |  | -300.5 | 59.5 | -4974 |  | -300.5 | -9.5 | -5043 | -300.5 | -9.5 | -5122 | B | 47 | 668 | 25.9 | -3971 | 668 | 25.9 | -3834 |  | -788.5 | -523.5 | -4051
B | 48 |  | -300.5 | 36 | -4882 |  | -300.5 | 36 | -4974 |  | -300.5 | 14 | -5043 | -300.5 | 14 | -5122 | B | 48 | 668 | 15.3 | -3971 | 668 | 15.3 | -3834 | 20.6 | -765 | -523.5 | -4051 | -776.75
B | 49 |  | -300.5 | 14 | -4882 |  | -300.5 | 14 | -4974 |  | -300.5 | 36 | -5043 | -300.5 | 36 | -5122 | B | 49 | 668 | 4.7 | -3971 | 668 | 4.7 | -3834 |  | -743 | -523.5 | -4051
B | 50 |  | -300.5 | -9 | -4882 |  | -300.5 | -9 | -4974 |  | -300.5 | 59 | -5043 | -300.5 | 59 | -5122 | B | 50 | 668 | -5.9 | -3971 | 668 | -5.9 | -3834 |  | -720 | -523.5 | -4051
B | 51 |  | -300.5 | -31 | -4882 |  | -300.5 | -31 | -4974 |  | -300.5 | 81 | -5043 | -300.5 | 81 | -5122 | B | 51 | 668 | -16.5 | -3971 | 668 | -16.5 | -3834 |  | -698 | -523.5 | -4051
B | 52 |  | -300.5 | -53 | -4882 |  | -300.5 | -53 | -4974 |  | -300.5 | 103 | -5043 | -300.5 | 103 | -5122 | B | 52 | 668 | -27.1 | -3971 | 668 | -27.1 | -3834 |  | -676 | -523.5 | -4051
B | 53 |  | -300.5 | -76 | -4882 |  | -300.5 | -76 | -4974 |  | -300.5 | 126 | -5043 | -300.5 | 126 | -5122 | B | 53 | 668 | -37.7 | -3971 | 668 | -37.7 | -3834 |  | -653 | -523.5 | -4051
B | 54 |  | -300.5 | -96.5 | -4882 |  | -300.5 | -96.5 | -4974 |  | -300.5 | 146.5 | -5043 | -300.5 | 146.5 | -5122 | B | 54 | 668 | -48.3 | -3971 | 668 | -48.3 | -3834 |  | -632.5 | -523.5 | -4051
B | 55 |  | -300.5 | -120 | -4882 |  | -300.5 | -120 | -4974 |  | -300.5 | 170 | -5043 | -300.5 | 170 | -5122 | B | 55 | 668 | -58.9 | -3971 | 668 | -58.9 | -3834 |  | -609 | -523.5 | -4051
B | 56 |  | -300.5 | -142 | -4882 |  | -300.5 | -142 | -4974 |  | -300.5 | 192 | -5043 | -300.5 | 192 | -5122 | B | 56 | 668 | -69.5 | -3971 | 668 | -69.5 | -3834 |  | -587 | -523.5 | -4051
B | 57 |  | -300.5 | -164 | -4882 |  | -300.5 | -164 | -4974 |  | -300.5 | 214 | -5043 | -300.5 | 214 | -5122 | B | 57 | 668 | -80.1 | -3971 | 668 | -80.1 | -3834 |  | -565 | -523.5 | -4051
B | 58 |  | -300.5 | -87 | -4882 |  | -300.5 | -87 | -4974 |  | -300.5 | 137 | -5043 | -300.5 | 137 | -5122 | B | 58 | 668 | -90.8 | -3971 | 668 | -90.8 | -3834 |  | -642 | -523.5 | -4051
B | 59 |  | -300.5 | -209 | -4882 |  | -300.5 | -209 | -4974 |  | -300.5 | 259 | -5043 | -300.5 | 259 | -5122 | B | 59 | 668 | -101.4 | -3971 | 668 | -101.4 | -3834 |  | -520 | -523.5 | -4051
B | 60 |  | -300.5 | -231 | -4882 |  | -300.5 | -231 | -4974 |  | -300.5 | 281 | -5043 | -300.5 | 281 | -5122 | B | 60 | 668 | -112 | -3971 | 668 | -112 | -3834 |  | -498 | -523.5 | -4051
B | 61 |  | -300.5 | -253 | -4882 |  | -300.5 | -253 | -4974 |  | -300.5 | 303 | -5043 | -300.5 | 303 | -5122 | B | 61 | 668 | -122.6 | -3971 | 668 | -122.6 | -3834 |  | -476 | -523.5 | -4051
B | 62 |  | -300.5 | -275 | -4882 |  | -300.5 | -275 | -4974 |  | -300.5 | 325 | -5043 | -300.5 | 325 | -5122 | B | 62 | 668 | -133.2 | -3971 | 668 | -133.2 | -3834 |  | -454 | -523.5 | -4051
B | 63 |  | -300.5 | -297 | -4882 |  | -300.5 | -297 | -4974 |  | -300.5 | 347 | -5043 | -300.5 | 347 | -5122 | B | 63 | 668 | -143.8 | -3971 | 668 | -143.8 | -3834 |  | -432 | -523.5 | -4051
B | 64 |  | -300.5 | -319 | -4882 |  | -300.5 | -319 | -4974 |  | -300.5 | 369 | -5043 | -300.5 | 369 | -5122 | B | 64 | 668 | -154.4 | -3971 | 668 | -154.4 | -3834 |  | -1098 | -523.5 | -4051
C | 65 |  | -785.5 | 326 | -4882 |  | -785.5 | 326 | -4974 |  | -785.5 | -276 | -5043 | -785.5 | -276 | -5122 | C | 65 | 891.8 | 155 | -3971 | 891.8 | 155 | -3834 |  | -1055 | -1008.5 | -4051
C | 66 |  | -785.5 | 307 | -4882 |  | -785.5 | 307 | -4974 |  | -785.5 | -257 | -5043 | -785.5 | -257 | -5122 | C | 66 | 891.8 | 145.7 | -3971 | 891.8 | 145.7 | -3834 |  | -1036 | -1008.5 | -4051
C | 67 |  | -785.5 | 289 | -4882 |  | -785.5 | 289 | -4974 |  | -785.5 | -239 | -5043 | -785.5 | -239 | -5122 | C | 67 | 891.8 | 136.3 | -3971 | 891.8 | 136.3 | -3834 |  | -1018 | -1008.5 | -4051
C | 68 |  | -785.5 | 269 | -4882 |  | -785.5 | 269 | -4974 |  | -785.5 | -219 | -5043 | -785.5 | -219 | -5122 | C | 68 | 891.8 | 127 | -3971 | 891.8 | 127 | -3834 |  | -998 | -1008.5 | -4051
C | 69 |  | -785.5 | 249 | -4882 |  | -785.5 | 249 | -4974 |  | -785.5 | -199 | -5043 | -785.5 | -199 | -5122 | C | 69 | 891.8 | 117.6 | -3971 | 891.8 | 117.6 | -3834 |  | -978 | -1008.5 | -4051
C | 70 |  | -785.5 | 229 | -4882 |  | -785.5 | 229 | -4974 |  | -785.5 | -179 | -5043 | -785.5 | -179 | -5122 | C | 70 | 891.8 | 108.2 | -3971 | 891.8 | 108.2 | -3834 |  | -958 | -1008.5 | -4051
C | 71 |  | -785.5 | 211 | -4882 |  | -785.5 | 211 | -4974 |  | -785.5 | -161 | -5043 | -785.5 | -161 | -5122 | C | 71 | 891.8 | 98.9 | -3971 | 891.8 | 98.9 | -3834 |  | -940 | -1008.5 | -4051
C | 72 |  | -785.5 | 191 | -4882 |  | -785.5 | 191 | -4974 |  | -785.5 | -141 | -5043 | -785.5 | -141 | -5122 | C | 72 | 891.8 | 89.5 | -3971 | 891.8 | 89.5 | -3834 |  | -920 | -1008.5 | -4051
C | 73 |  | -785.5 | 171 | -4882 |  | -785.5 | 171 | -4974 |  | -785.5 | -121 | -5043 | -785.5 | -121 | -5122 | C | 73 | 891.8 | 80.2 | -3971 | 891.8 | 80.2 | -3834 |  | -900 | -1008.5 | -4051
C | 74 |  | -785.5 | 151 | -4882 |  | -785.5 | 151 | -4974 |  | -785.5 | -101 | -5043 | -785.5 | -101 | -5122 | C | 74 | 891.8 | 70.8 | -3971 | 891.8 | 70.8 | -3834 |  | -880 | -1008.5 | -4051
C | 75 |  | -785.5 | 131 | -4882 |  | -785.5 | 131 | -4974 |  | -785.5 | -81 | -5043 | -785.5 | -81 | -5122 | C | 75 | 891.8 | 61.4 | -3971 | 891.8 | 61.4 | -3834 |  | -860 | -1008.5 | -4051
C | 76 |  | -785.5 | 113 | -4882 |  | -785.5 | 113 | -4974 |  | -785.5 | -63 | -5043 | -785.5 | -63 | -5122 | C | 76 | 891.8 | 52.1 | -3971 | 891.8 | 52.1 | -3834 |  | -842 | -1008.5 | -4051
C | 77 |  | -785.5 | 89 | -4882 |  | -785.5 | 89 | -4974 |  | -785.5 | -39 | -5043 | -785.5 | -39 | -5122 | C | 77 | 891.8 | 42.7 | -3971 | 891.8 | 42.7 | -3834 |  | -818 | -1008.5 | -4051
C | 78 |  | -785.5 | 73.5 | -4882 |  | -785.5 | 73.5 | -4974 |  | -785.5 | -23.5 | -5043 | -785.5 | -23.5 | -5122 | C | 78 | 891.8 | 33.4 | -3971 | 891.8 | 33.4 | -3834 |  | -802.5 | -1008.5 | -4051
C | 79 |  | -785.5 | 54 | -4882 |  | -785.5 | 54 | -4974 |  | -785.5 | -4 | -5043 | -785.5 | -4 | -5122 | C | 79 | 891.8 | 24 | -3971 | 891.8 | 24 | -3834 |  | -783 | -1008.5 | -4051
C | 80 |  | -785.5 | 30 | -4882 |  | -785.5 | 30 | -4974 |  | -785.5 | 20 | -5043 | -785.5 | 20 | -5122 | C | 80 | 891.8 | 14.6 | -3971 | 891.8 | 14.6 | -3834 | 19.3 | -759 | -1008.5 | -4051 | -771
C | 81 |  | -785.5 | 21 | -4882 |  | -785.5 | 21 | -4974 |  | -785.5 | 29 | -5043 | -785.5 | 29 | -5122 | C | 81 | 891.8 | 5.4 | -3971 | 891.8 | 5.4 | -3834 |  | -750 | -1008.5 | -4051
C | 82 |  | -785.5 | -4 | -4882 |  | -785.5 | -4 | -4974 |  | -785.5 | 54 | -5043 | -785.5 | 54 | -5122 | C | 82 | 891.8 | -4 | -3971 | 891.8 | -4 | -3834 |  | -725 | -1008.5 | -4051
C | 83 |  | -785.5 | -23 | -4882 |  | -785.5 | -23 | -4974 |  | -785.5 | 73 | -5043 | -785.5 | 73 | -5122 | C | 83 | 891.8 | -13.4 | -3971 | 891.8 | -13.4 | -3834 |  | -706 | -1008.5 | -4051
C | 84 |  | -785.5 | -43 | -4882 |  | -785.5 | -43 | -4974 |  | -785.5 | 93 | -5043 | -785.5 | 93 | -5122 | C | 84 | 891.8 | -22.7 | -3971 | 891.8 | -22.7 | -3834 |  | -686 | -1008.5 | -4051
C | 85 |  | -785.5 | -63 | -4882 |  | -785.5 | -63 | -4974 |  | -785.5 | 113 | -5043 | -785.5 | 113 | -5122 | C | 85 | 891.8 | -32.1 | -3971 | 891.8 | -32.1 | -3834 |  | -666 | -1008.5 | -4051
C | 86 |  | -785.5 | -83 | -4882 |  | -785.5 | -83 | -4974 |  | -785.5 | 133 | -5043 | -785.5 | 133 | -5122 | C | 86 | 891.8 | -41.4 | -3971 | 891.8 | -41.4 | -3834 |  | -646 | -1008.5 | -4051
C | 87 |  | -785.5 | -101 | -4882 |  | -785.5 | -101 | -4974 |  | -785.5 | 151 | -5043 | -785.5 | 151 | -5122 | C | 87 | 891.8 | -50.8 | -3971 | 891.8 | -50.8 | -3834 |  | -628 | -1008.5 | -4051
C | 88 |  | -785.5 | -121 | -4882 |  | -785.5 | -121 | -4974 |  | -785.5 | 171 | -5043 | -785.5 | 171 | -5122 | C | 88 | 891.8 | -60.2 | -3971 | 891.8 | -60.2 | -3834 |  | -608 | -1008.5 | -4051
C | 89 |  | -785.5 | -141 | -4882 |  | -785.5 | -141 | -4974 |  | -785.5 | 191 | -5043 | -785.5 | 191 | -5122 | C | 89 | 891.8 | -69.5 | -3971 | 891.8 | -69.5 | -3834 |  | -588 | -1008.5 | -4051
C | 90 |  | -785.5 | -160 | -4882 |  | -785.5 | -160 | -4974 |  | -785.5 | 210 | -5043 | -785.5 | 210 | -5122 | C | 90 | 891.8 | -78.9 | -3971 | 891.8 | -78.9 | -3834 |  | -569 | -1008.5 | -4051
C | 91 |  | -785.5 | -180.5 | -4882 |  | -785.5 | -180.5 | -4974 |  | -785.5 | 230.5 | -5043 | -785.5 | 230.5 | -5122 | C | 91 | 891.8 | -88.2 | -3971 | 891.8 | -88.2 | -3834 |  | -548.5 | -1008.5 | -4051
C | 92 |  | -785.5 | -200 | -4882 |  | -785.5 | -200 | -4974 |  | -785.5 | 250 | -5043 | -785.5 | 250 | -5122 | C | 92 | 891.8 | -97.6 | -3971 | 891.8 | -97.6 | -3834 |  | -529 | -1008.5 | -4051
C | 93 |  | -785.5 | -219.5 | -4882 |  | -785.5 | -219.5 | -4974 |  | -785.5 | 269.5 | -5043 | -785.5 | 269.5 | -5122 | C | 93 | 891.8 | -107 | -3971 | 891.8 | -107 | -3834 |  | -509.5 | -1008.5 | -4051
C | 94 |  | -785.5 | -239 | -4882 |  | -785.5 | -239 | -4974 |  | -785.5 | 289 | -5043 | -785.5 | 289 | -5122 | C | 94 | 891.8 | -116.3 | -3971 | 891.8 | -116.3 | -3834 |  | -490 | -1008.5 | -4051
C | 95 |  | -785.5 | -258 | -4882 |  | -785.5 | -258 | -4974 |  | -785.5 | 308 | -5043 | -785.5 | 308 | -5122 | C | 95 | 891.8 | -125.7 | -3971 | 891.8 | -125.7 | -3834 |  | -471 | -1008.5 | -4051
C | 96 |  | -785.5 | -277 | -4882 |  | -785.5 | -277 | -4974 |  | -785.5 | 327 | -5043 | -785.5 | 327 | -5122 | C | 96 | 891.8 | -135 | -3971 | 891.8 | -135 | -3834 |  | -452 | -1008.5 | -4051
[17 empty] | D | 97 | 1102.25 | 136.8 | -3971 | 1102.25 | 136.8 | -3834
|  |  |  | T1_S1 |  |  |  | S1_2 |  |  |  | T1_S3 |  |  | T1_S4 |  | D | 98 | 1102.25 | 128.6 | -3971 | 1102.25 | 128.6 | -3834
|  |  | RE2-2-NDP-BARC-08 |  |  |  | RE2-2-NDP-BARC-09 |  |  |  | RE4-2-CERN 166 |  |  | RE4-2-CERN 165 |  |  | D | 99 | 1102.25 | 120.4 | -3971 | 1102.25 | 120.4 | -3834
|  | Segment | X | Y | Z |  | X | Y | Z | Segment | X | Y | Z | X | Y | Z | D | 100 | 1102.25 | 112.3 | -3971 | 1102.25 | 112.3 | -3834
|  | A | 300 | 25 | -4882 |  | 300 | 25 | -4974 | A | 300 | 25 | -5043 | 300 | 25 | -5122 | D | 101 | 1102.25 | 104.1 | -3971 | 1102.25 | 104.1 | -3834
|  | B | -300.5 | 25 | -4882 |  | -300.5 | 25 | -4974 | B | -300.5 | 25 | -5043 | -300.5 | 25 | -5122 | D | 102 | 1102.25 | 95.9 | -3971 | 1102.25 | 95.9 | -3834
|  | C | -785.5 | 25 | -4882 |  | -785.5 | 25 | -4974 | C | -785.5 | 25 | -5043 | -785.5 | 25 | -5122 | D | 103 | 1102.25 | 87.7 | -3971 | 1102.25 | 87.7 | -3834
[17 empty] | D | 104 | 1102.25 | 79.5 | -3971 | 1102.25 | 79.5 | -3834
[17 empty] | D | 105 | 1102.25 | 71.3 | -3971 | 1102.25 | 71.3 | -3834
[17 empty] | D | 106 | 1102.25 | 63.1 | -3971 | 1102.25 | 63.1 | -3834
[17 empty] | D | 107 | 1102.25 | 55 | -3971 | 1102.25 | 55 | -3834
[17 empty] | D | 108 | 1102.25 | 46.8 | -3971 | 1102.25 | 46.8 | -3834
[17 empty] | D | 109 | 1102.25 | 38.6 | -3971 | 1102.25 | 38.6 | -3834
[17 empty] | D | 110 | 1102.25 | 30.4 | -3971 | 1102.25 | 30.4 | -3834
[17 empty] | D | 111 | 1102.25 | 22.2 | -3971 | 1102.25 | 22.2 | -3834
[17 empty] | D | 112 | 1102.25 | 14 | -3971 | 1102.25 | 14 | -3834
[17 empty] | D | 113 | 1102.25 | 6 | -3971 | 1102.25 | 6 | -3834
[17 empty] | D | 114 | 1102.25 | -2.2 | -3971 | 1102.25 | -2.2 | -3834
[17 empty] | D | 115 | 1102.25 | -10.4 | -3971 | 1102.25 | -10.4 | -3834
[17 empty] | D | 116 | 1102.25 | -18.6 | -3971 | 1102.25 | -18.6 | -3834
[17 empty] | D | 117 | 1102.25 | -26.8 | -3971 | 1102.25 | -26.8 | -3834
[17 empty] | D | 118 | 1102.25 | -35 | -3971 | 1102.25 | -35 | -3834
[17 empty] | D | 119 | 1102.25 | -43.1 | -3971 | 1102.25 | -43.1 | -3834
[17 empty] | D | 120 | 1102.25 | -51.3 | -3971 | 1102.25 | -51.3 | -3834
[17 empty] | D | 121 | 1102.25 | -59.5 | -3971 | 1102.25 | -59.5 | -3834
[17 empty] | D | 122 | 1102.25 | -67.7 | -3971 | 1102.25 | -67.7 | -3834
[17 empty] | D | 123 | 1102.25 | -75.9 | -3971 | 1102.25 | -75.9 | -3834
[17 empty] | D | 124 | 1102.25 | -84.1 | -3971 | 1102.25 | -84.1 | -3834
[17 empty] | D | 125 | 1102.25 | -92.3 | -3971 | 1102.25 | -92.3 | -3834
[17 empty] | D | 126 | 1102.25 | -100.4 | -3971 | 1102.25 | -100.4 | -3834
[17 empty] | D | 127 | 1102.25 | -108.6 | -3971 | 1102.25 | -108.6 | -3834
[17 empty] | D | 128 | 1102.25 | -116.8 | -3971 | 1102.25 | -116.8 | -3834
[19 empty] | T1_S1 |  |  | T1_S2 |  |  |  | T1_S4
[19 empty] | X | Y | Z | X | Y | Z | Segment | X | Y | Z
[18 empty] | Segment | 348 | 10 | -3971 | 348 | 10 | -3834 | A | -754 | 77 | -4051
[18 empty] | A | 668 | 10 | -3971 | 668 | 10 | -3834 | B | -754 | -523.5 | -4051
[18 empty] | B | 891.8 | 10 | -3971 | 891.8 | 10 | -3834 | C | -754 | -1008.5 | -4051
[18 empty] | C | 1102.25 | 10 | -3971 | 1102.25 | 10 | -3834

## 18Nov2015
|  |  | Positions from 18 November 2015 | [15 empty] | Positions from 22 October to 18 November 2015 (don't change from the previos position)
[6 empty] | Trolley 1 | [15 empty] | Trolley 0
|  |  | T1 position measured inside the bunker | [15 empty] | Measurements of troley T0 in hall
[5 empty] | X |  |  |  | Y |  |  |  | Z | [7 empty] | X |  |  | Y |  |  |  | Z
|  |  | T1 to Jura wall |  | 1534 |  | T1 to floor |  | 282 |  | T0 to Upstream wall |  | 1444 | [5 empty] | Ref_T0 to JuraWall |  | 3272 | T0 to floor |  | 353 |  | Ref_T0 to Source |  | 4064
|  |  | T1 to Saleve wall | [22 empty] | Ref_T0 To UpstreamWall
|  |  | chamber positions measured in T1 | [15 empty] | Mesurements of chambers positions
|  |  | Chamber's Whidth | [9 empty] | 28 | [5 empty] | Chamber's Whidth |  |  |  |  | T0_4 |  | RE type2 |  | 49
[24 empty] | T0_S1 & T0_S2 |  | RE1/1Korean |  | 57
T1_S1 | RE2-2-NDP-BARC-08 |  | Ref_T1 to C_S1 |  | 360 |  | RefT1 to Rf_C_S1 |  | 1383 |  | Ref_C_S2 to C_S1 |  | 120 | [5 empty] | Ref_KC to T0 |  | 160
T1_S2 | RE2-2-NDP-BARC-09 |  | Ref_T1 to C_S2 |  | 360 |  | RefT1 to Rf_C_S2 |  | 1383 |  | Rf_T1 to Rf_C_S2 |  | 487
T1_S3 | RE4-2-CERN 166 |  | Ref_T1 to C_S3 |  | 360 |  | RefT1 to Rf_C_S3 |  | 1383 |  | Ref_T1 to C_S3 |  | 530 |  |  |  |  | T0_S1 | Ref_C_S1 toJuraWall |  |  | HallFloor to Ref_C |  | 1650 |  | Ref_C_S1 to C_S2 |  | 194
T1_S4 | RE4-2-CERN 165 |  | Ref_T1 to C_S4 |  | 360 |  | RefT1 to Rf_C_S4 |  | 1383 |  | C_S1 to Rf_C_S4 |  | 270 |  |  |  |  | T0_S2 | Ref_C_S2 toJuraWall |  |  | HallFloor to Ref_C |  | 1650 |  | C_S2 to Source
T1_S5 | GAP5 | [16 empty] | T0_S3
T1_S6 | GAP6 | [16 empty] | T0_S4 | CornInfCham to Ref_T0 |  | 410 |  |  |  |  | C_S4 to C_S1 |  | 225
[26 empty] | Ref_T0 to Ref_C_S4 |  | 0
|  |  | Cordinate Troley Position T1 respect to the Source | [15 empty] | Cordinate Trolley Position T0 respect to Source
[5 empty] | 1744 |  |  |  | -1358 |  |  |  | -4733 | [7 empty] | 6 |  |  | -1287 |  |  |  | -4064
|  |  | Cordinate Chambers Positions respect to T1 reference point | [15 empty] | Cordinate Chambers Positions respect to T0
[5 empty] | X'' |  |  |  | Y'' |  |  |  | Z''
|  | T1_S1 | RE2-2-NDP-BARC-08 |  | -360 |  |  |  | 1383 |  |  |  | -395 |  |  |  |  | T1_S1 |  |  | 160 |  |  | 1297 |  |  |  | 80
|  | T1_S2 | RE2-2-NDP-BARC-09 |  | -360 |  |  |  | 1383 |  |  |  | -487 |  |  |  |  | T1_S2 |  |  | 160 |  |  | 1297 |  |  |  | 217
|  | T1_S3 | RE4-2-CERN 166 |  | -360 |  |  |  | 1383 |  |  |  | -530 |  |  |  |  | T1_S3
|  | T1_S4 | RE4-2-CERN 165 |  | -360 |  |  |  | 1383 |  |  |  | -609 |  |  |  |  | T1_S4 |  |  | -760 |  |  | 1700 |  |  |  | 0
|  | T1_S5 | GAP5
|  | T1_S6 | GAP6
|  |  | Cordinate Chambers Positions in T1 respect to the Source | [15 empty] | Cordinate Refence chambers Positions respect to Source
[5 empty] | X'' |  |  |  | Y'' |  |  |  | Z''
|  | T1_S1 | RE2-2-NDP-BARC-08 |  | 1384 |  |  |  | 25 |  |  |  | -5128 |  |  |  |  | T1_S1 |  |  | 166 |  |  | 10 |  |  |  | -3984
|  | T1_S2 | RE2-2-NDP-BARC-09 |  | 1384 |  |  |  | 25 |  |  |  | -5220 |  |  |  |  | T1_S2 |  |  | 166 |  |  | 10 |  |  |  | -3847
|  | T1_S3 | RE4-2-CERN 166 |  | 1384 |  |  |  | 25 |  |  |  | -5263 |  |  |  |  | T1_S3
|  | T1_S4 | RE4-2-CERN 165 |  | 1384 |  |  |  | 25 |  |  |  | -5342 |  |  |  |  | T1_S4 |  |  | -754 |  |  | 413 |  |  |  | -4064
|  | T1_S5 | GAP5
|  | T1_S6 | GAP6
Strips Cambers Positions respect to the source
[20 empty] | KODEL-186 |  |  | KODEL-185 |  |  |  | PK-140
|  |  | Cordinate RE2-2-NDP-BARC-08 |  |  |  | Cordinate RE2-2-NDP-BARC-09 |  |  |  | Cordinate RE4-2-CERN 166 |  |  | Cordinate RE4-2-CERN 165 |  |  |  |  | Cordinate T0_S1 Korean |  |  | Cordinate T0_S2 Korean |  |  |  | Cordinate T0_S4
Segment | #Strip |  | X | Y | Z |  | X | Y | Z |  | X | Y | Z | X | Y | Z | Segment | #Strip | X | Y | Z | X | Y | Z |  | X | Y | Z
A | 1 |  | 1048 | 421 | -5115 |  | 1048 | 421 | -5207 |  | 1048 | -371 | -5276 | 1048 | -371 | -5355 | A | 1 | 348 | 198.9 | -3971 | 348 | 198.9 | -3834 |  | -1150 | 77 | -4051
A | 2 |  | 1048 | 395 | -5115 |  | 1048 | 395 | -5207 |  | 1048 | -345 | -5276 | 1048 | -345 | -5355 | A | 2 | 348 | 186.8 | -3971 | 348 | 186.8 | -3834 |  | -1124 | 77 | -4051
A | 3 |  | 1048 | 370 | -5115 |  | 1048 | 370 | -5207 |  | 1048 | -320 | -5276 | 1048 | -320 | -5355 | A | 3 | 348 | 174.6 | -3971 | 348 | 174.6 | -3834 |  | -1099 | 77 | -4051
A | 4 |  | 1048 | 344 | -5115 |  | 1048 | 344 | -5207 |  | 1048 | -294 | -5276 | 1048 | -294 | -5355 | A | 4 | 348 | 162.4 | -3971 | 348 | 162.4 | -3834 |  | -1073 | 77 | -4051
A | 5 |  | 1048 | 319 | -5115 |  | 1048 | 319 | -5207 |  | 1048 | -269 | -5276 | 1048 | -269 | -5355 | A | 5 | 348 | 150.2 | -3971 | 348 | 150.2 | -3834 |  | -1048 | 77 | -4051
A | 6 |  | 1048 | 293 | -5115 |  | 1048 | 293 | -5207 |  | 1048 | -243 | -5276 | 1048 | -243 | -5355 | A | 6 | 348 | 138 | -3971 | 348 | 138 | -3834 |  | -1022 | 77 | -4051
A | 7 |  | 1048 | 267.5 | -5115 |  | 1048 | 267.5 | -5207 |  | 1048 | -217.5 | -5276 | 1048 | -217.5 | -5355 | A | 7 | 348 | 125.8 | -3971 | 348 | 125.8 | -3834 |  | -996.5 | 77 | -4051
A | 8 |  | 1048 | 242 | -5115 |  | 1048 | 242 | -5207 |  | 1048 | -192 | -5276 | 1048 | -192 | -5355 | A | 8 | 348 | 113.6 | -3971 | 348 | 113.6 | -3834 |  | -971 | 77 | -4051
A | 9 |  | 1048 | 216 | -5115 |  | 1048 | 216 | -5207 |  | 1048 | -166 | -5276 | 1048 | -166 | -5355 | A | 9 | 348 | 101.4 | -3971 | 348 | 101.4 | -3834 |  | -945 | 77 | -4051
A | 10 |  | 1048 | 191 | -5115 |  | 1048 | 191 | -5207 |  | 1048 | -141 | -5276 | 1048 | -141 | -5355 | A | 10 | 348 | 89.2 | -3971 | 348 | 89.2 | -3834 |  | -920 | 77 | -4051
A | 11 |  | 1048 | 166 | -5115 |  | 1048 | 166 | -5207 |  | 1048 | -116 | -5276 | 1048 | -116 | -5355 | A | 11 | 348 | 77 | -3971 | 348 | 77 | -3834 |  | -895 | 77 | -4051
A | 12 |  | 1048 | 140 | -5115 |  | 1048 | 140 | -5207 |  | 1048 | -90 | -5276 | 1048 | -90 | -5355 | A | 12 | 348 | 64.8 | -3971 | 348 | 64.8 | -3834 |  | -869 | 77 | -4051
A | 13 |  | 1048 | 109 | -5115 |  | 1048 | 109 | -5207 |  | 1048 | -59 | -5276 | 1048 | -59 | -5355 | A | 13 | 348 | 52.6 | -3971 | 348 | 52.6 | -3834 |  | -838 | 77 | -4051
A | 14 |  | 1048 | 90 | -5115 |  | 1048 | 90 | -5207 |  | 1048 | -40 | -5276 | 1048 | -40 | -5355 | A | 14 | 348 | 40.4 | -3971 | 348 | 40.4 | -3834 |  | -819 | 77 | -4051
A | 15 |  | 1048 | 63.5 | -5115 |  | 1048 | 63.5 | -5207 |  | 1048 | -13.5 | -5276 | 1048 | -13.5 | -5355 | A | 15 | 348 | 28.2 | -3971 | 348 | 28.2 | -3834 |  | -792.5 | 77 | -4051
A | 16 |  | 1048 | 37.5 | -5115 |  | 1048 | 37.5 | -5207 |  | 1048 | 12.5 | -5276 | 1048 | 12.5 | -5355 | A | 16 | 348 | 16 | -3971 | 348 | 16 | -3834 |  | -766.5 | 77 | -4051
A | 17 |  | 1048 | 12.5 | -5115 |  | 1048 | 12.5 | -5207 |  | 1048 | 37.5 | -5276 | 1048 | 37.5 | -5355 | A | 17 | 348 | 4 | -3971 | 348 | 4 | -3834 |  | -741.5 | 77 | -4051
A | 18 |  | 1048 | -13.5 | -5115 |  | 1048 | -13.5 | -5207 |  | 1048 | 63.5 | -5276 | 1048 | 63.5 | -5355 | A | 18 | 348 | -8.2 | -3971 | 348 | -8.2 | -3834 |  | -715.5 | 77 | -4051
A | 19 |  | 1048 | -39 | -5115 |  | 1048 | -39 | -5207 |  | 1048 | 89 | -5276 | 1048 | 89 | -5355 | A | 19 | 348 | -20.4 | -3971 | 348 | -20.4 | -3834 |  | -690 | 77 | -4051
A | 20 |  | 1048 | -64 | -5115 |  | 1048 | -64 | -5207 |  | 1048 | 114 | -5276 | 1048 | 114 | -5355 | A | 20 | 348 | -32.6 | -3971 | 348 | -32.6 | -3834 |  | -665 | 77 | -4051
A | 21 |  | 1048 | -90 | -5115 |  | 1048 | -90 | -5207 |  | 1048 | 140 | -5276 | 1048 | 140 | -5355 | A | 21 | 348 | -44.8 | -3971 | 348 | -44.8 | -3834 |  | -639 | 77 | -4051
A | 22 |  | 1048 | -116 | -5115 |  | 1048 | -116 | -5207 |  | 1048 | 166 | -5276 | 1048 | 166 | -5355 | A | 22 | 348 | -57 | -3971 | 348 | -57 | -3834 |  | -613 | 77 | -4051
A | 23 |  | 1048 | -141.5 | -5115 |  | 1048 | -141.5 | -5207 |  | 1048 | 191.5 | -5276 | 1048 | 191.5 | -5355 | A | 23 | 348 | -69.2 | -3971 | 348 | -69.2 | -3834 |  | -587.5 | 77 | -4051
A | 24 |  | 1048 | -166 | -5115 |  | 1048 | -166 | -5207 |  | 1048 | 216 | -5276 | 1048 | 216 | -5355 | A | 24 | 348 | -81.4 | -3971 | 348 | -81.4 | -3834 |  | -563 | 77 | -4051
A | 25 |  | 1048 | -191 | -5115 |  | 1048 | -191 | -5207 |  | 1048 | 241 | -5276 | 1048 | 241 | -5355 | A | 25 | 348 | -93.6 | -3971 | 348 | -93.6 | -3834 |  | -538 | 77 | -4051
A | 26 |  | 1048 | -217 | -5115 |  | 1048 | -217 | -5207 |  | 1048 | 267 | -5276 | 1048 | 267 | -5355 | A | 26 | 348 | -105.8 | -3971 | 348 | -105.8 | -3834 |  | -512 | 77 | -4051
A | 27 |  | 1048 | -244 | -5115 |  | 1048 | -244 | -5207 |  | 1048 | 294 | -5276 | 1048 | 294 | -5355 | A | 27 | 348 | -118 | -3971 | 348 | -118 | -3834 |  | -485 | 77 | -4051
A | 28 |  | 1048 | -269 | -5115 |  | 1048 | -269 | -5207 |  | 1048 | 319 | -5276 | 1048 | 319 | -5355 | A | 28 | 348 | -130.2 | -3971 | 348 | -130.2 | -3834 |  | -460 | 77 | -4051
A | 29 |  | 1048 | -294 | -5115 |  | 1048 | -294 | -5207 |  | 1048 | 344 | -5276 | 1048 | 344 | -5355 | A | 29 | 348 | -142.4 | -3971 | 348 | -142.4 | -3834 |  | -435 | 77 | -4051
A | 30 |  | 1048 | -319 | -5115 |  | 1048 | -319 | -5207 |  | 1048 | 369 | -5276 | 1048 | 369 | -5355 | A | 30 | 348 | -154.6 | -3971 | 348 | -154.6 | -3834 |  | -410 | 77 | -4051
A | 31 |  | 1048 | -345.5 | -5115 |  | 1048 | -345.5 | -5207 |  | 1048 | 395.5 | -5276 | 1048 | 395.5 | -5355 | A | 31 | 348 | -166.8 | -3971 | 348 | -166.8 | -3834 |  | -383.5 | 77 | -4051
A | 32 |  | 1048 | -371 | -5115 |  | 1048 | -371 | -5207 |  | 1048 | 421 | -5276 | 1048 | 421 | -5355 | A | 32 | 348 | -178.9 | -3971 | 348 | -178.9 | -3834 |  | -358 | 77 | -4051
B | 33 |  | 447.5 | 369 | -5115 |  | 447.5 | 369 | -5207 |  | 447.5 | -319 | -5276 | 447.5 | -319 | -5355 | B | 33 | 668 | 174.4 | -3971 | 668 | 174.4 | -3834 |  | -1098 | -523.5 | -4051
B | 34 |  | 447.5 | 347 | -5115 |  | 447.5 | 347 | -5207 |  | 447.5 | -297 | -5276 | 447.5 | -297 | -5355 | B | 34 | 668 | 163.8 | -3971 | 668 | 163.8 | -3834 |  | -1076 | -523.5 | -4051
B | 35 |  | 447.5 | 325 | -5115 |  | 447.5 | 325 | -5207 |  | 447.5 | -275 | -5276 | 447.5 | -275 | -5355 | B | 35 | 668 | 153.2 | -3971 | 668 | 153.2 | -3834 |  | -1054 | -523.5 | -4051
B | 36 |  | 447.5 | 303 | -5115 |  | 447.5 | 303 | -5207 |  | 447.5 | -253 | -5276 | 447.5 | -253 | -5355 | B | 36 | 668 | 142.6 | -3971 | 668 | 142.6 | -3834 |  | -1032 | -523.5 | -4051
B | 37 |  | 447.5 | 280 | -5115 |  | 447.5 | 280 | -5207 |  | 447.5 | -230 | -5276 | 447.5 | -230 | -5355 | B | 37 | 668 | 132 | -3971 | 668 | 132 | -3834 |  | -1009 | -523.5 | -4051
B | 38 |  | 447.5 | 258 | -5115 |  | 447.5 | 258 | -5207 |  | 447.5 | -208 | -5276 | 447.5 | -208 | -5355 | B | 38 | 668 | 121.4 | -3971 | 668 | 121.4 | -3834 |  | -987 | -523.5 | -4051
B | 39 |  | 447.5 | 236 | -5115 |  | 447.5 | 236 | -5207 |  | 447.5 | -186 | -5276 | 447.5 | -186 | -5355 | B | 39 | 668 | 110.8 | -3971 | 668 | 110.8 | -3834 |  | -965 | -523.5 | -4051
B | 40 |  | 447.5 | 214 | -5115 |  | 447.5 | 214 | -5207 |  | 447.5 | -164 | -5276 | 447.5 | -164 | -5355 | B | 40 | 668 | 100.1 | -3971 | 668 | 100.1 | -3834 |  | -943 | -523.5 | -4051
B | 41 |  | 447.5 | 191 | -5115 |  | 447.5 | 191 | -5207 |  | 447.5 | -141 | -5276 | 447.5 | -141 | -5355 | B | 41 | 668 | 89.5 | -3971 | 668 | 89.5 | -3834 |  | -920 | -523.5 | -4051
B | 42 |  | 447.5 | 169 | -5115 |  | 447.5 | 169 | -5207 |  | 447.5 | -119 | -5276 | 447.5 | -119 | -5355 | B | 42 | 668 | 78.9 | -3971 | 668 | 78.9 | -3834 |  | -898 | -523.5 | -4051
B | 43 |  | 447.5 | 147 | -5115 |  | 447.5 | 147 | -5207 |  | 447.5 | -97 | -5276 | 447.5 | -97 | -5355 | B | 43 | 668 | 68.3 | -3971 | 668 | 68.3 | -3834 |  | -876 | -523.5 | -4051
B | 44 |  | 447.5 | 124.5 | -5115 |  | 447.5 | 124.5 | -5207 |  | 447.5 | -74.5 | -5276 | 447.5 | -74.5 | -5355 | B | 44 | 668 | 57.7 | -3971 | 668 | 57.7 | -3834 |  | -853.5 | -523.5 | -4051
B | 45 |  | 447.5 | 103 | -5115 |  | 447.5 | 103 | -5207 |  | 447.5 | -53 | -5276 | 447.5 | -53 | -5355 | B | 45 | 668 | 47.1 | -3971 | 668 | 47.1 | -3834 |  | -832 | -523.5 | -4051
B | 46 |  | 447.5 | 80 | -5115 |  | 447.5 | 80 | -5207 |  | 447.5 | -30 | -5276 | 447.5 | -30 | -5355 | B | 46 | 668 | 36.5 | -3971 | 668 | 36.5 | -3834 |  | -809 | -523.5 | -4051
B | 47 |  | 447.5 | 59.5 | -5115 |  | 447.5 | 59.5 | -5207 |  | 447.5 | -9.5 | -5276 | 447.5 | -9.5 | -5355 | B | 47 | 668 | 25.9 | -3971 | 668 | 25.9 | -3834 |  | -788.5 | -523.5 | -4051
B | 48 |  | 447.5 | 36 | -5115 |  | 447.5 | 36 | -5207 |  | 447.5 | 14 | -5276 | 447.5 | 14 | -5355 | B | 48 | 668 | 15.3 | -3971 | 668 | 15.3 | -3834 |  | -765 | -523.5 | -4051
B | 49 |  | 447.5 | 14 | -5115 |  | 447.5 | 14 | -5207 |  | 447.5 | 36 | -5276 | 447.5 | 36 | -5355 | B | 49 | 668 | 4.7 | -3971 | 668 | 4.7 | -3834 | 10 | -743 | -523.5 | -4051 | -754
B | 50 |  | 447.5 | -9 | -5115 |  | 447.5 | -9 | -5207 |  | 447.5 | 59 | -5276 | 447.5 | 59 | -5355 | B | 50 | 668 | -5.9 | -3971 | 668 | -5.9 | -3834 |  | -720 | -523.5 | -4051 |  | -30738.3
B | 51 |  | 447.5 | -31 | -5115 |  | 447.5 | -31 | -5207 |  | 447.5 | 81 | -5276 | 447.5 | 81 | -5355 | B | 51 | 668 | -16.5 | -3971 | 668 | -16.5 | -3834 |  | -698 | -523.5 | -4051
B | 52 |  | 447.5 | -53 | -5115 |  | 447.5 | -53 | -5207 |  | 447.5 | 103 | -5276 | 447.5 | 103 | -5355 | B | 52 | 668 | -27.1 | -3971 | 668 | -27.1 | -3834 |  | -676 | -523.5 | -4051
B | 53 |  | 447.5 | -76 | -5115 |  | 447.5 | -76 | -5207 |  | 447.5 | 126 | -5276 | 447.5 | 126 | -5355 | B | 53 | 668 | -37.7 | -3971 | 668 | -37.7 | -3834 |  | -653 | -523.5 | -4051
B | 54 |  | 447.5 | -96.5 | -5115 |  | 447.5 | -96.5 | -5207 |  | 447.5 | 146.5 | -5276 | 447.5 | 146.5 | -5355 | B | 54 | 668 | -48.3 | -3971 | 668 | -48.3 | -3834 |  | -632.5 | -523.5 | -4051
B | 55 |  | 447.5 | -120 | -5115 |  | 447.5 | -120 | -5207 |  | 447.5 | 170 | -5276 | 447.5 | 170 | -5355 | B | 55 | 668 | -58.9 | -3971 | 668 | -58.9 | -3834 |  | -609 | -523.5 | -4051
B | 56 |  | 447.5 | -142 | -5115 |  | 447.5 | -142 | -5207 |  | 447.5 | 192 | -5276 | 447.5 | 192 | -5355 | B | 56 | 668 | -69.5 | -3971 | 668 | -69.5 | -3834 |  | -587 | -523.5 | -4051
B | 57 |  | 447.5 | -164 | -5115 |  | 447.5 | -164 | -5207 |  | 447.5 | 214 | -5276 | 447.5 | 214 | -5355 | B | 57 | 668 | -80.1 | -3971 | 668 | -80.1 | -3834 |  | -565 | -523.5 | -4051
B | 58 |  | 447.5 | -87 | -5115 |  | 447.5 | -87 | -5207 |  | 447.5 | 137 | -5276 | 447.5 | 137 | -5355 | B | 58 | 668 | -90.8 | -3971 | 668 | -90.8 | -3834 |  | -642 | -523.5 | -4051
B | 59 |  | 447.5 | -209 | -5115 |  | 447.5 | -209 | -5207 |  | 447.5 | 259 | -5276 | 447.5 | 259 | -5355 | B | 59 | 668 | -101.4 | -3971 | 668 | -101.4 | -3834 |  | -520 | -523.5 | -4051
B | 60 |  | 447.5 | -231 | -5115 |  | 447.5 | -231 | -5207 |  | 447.5 | 281 | -5276 | 447.5 | 281 | -5355 | B | 60 | 668 | -112 | -3971 | 668 | -112 | -3834 |  | -498 | -523.5 | -4051
B | 61 |  | 447.5 | -253 | -5115 |  | 447.5 | -253 | -5207 |  | 447.5 | 303 | -5276 | 447.5 | 303 | -5355 | B | 61 | 668 | -122.6 | -3971 | 668 | -122.6 | -3834 |  | -476 | -523.5 | -4051
B | 62 |  | 447.5 | -275 | -5115 |  | 447.5 | -275 | -5207 |  | 447.5 | 325 | -5276 | 447.5 | 325 | -5355 | B | 62 | 668 | -133.2 | -3971 | 668 | -133.2 | -3834 |  | -454 | -523.5 | -4051
B | 63 |  | 447.5 | -297 | -5115 |  | 447.5 | -297 | -5207 |  | 447.5 | 347 | -5276 | 447.5 | 347 | -5355 | B | 63 | 668 | -143.8 | -3971 | 668 | -143.8 | -3834 |  | -432 | -523.5 | -4051
B | 64 |  | 447.5 | -319 | -5115 |  | 447.5 | -319 | -5207 |  | 447.5 | 369 | -5276 | 447.5 | 369 | -5355 | B | 64 | 668 | -154.4 | -3971 | 668 | -154.4 | -3834 |  | -1098 | -523.5 | -4051
C | 65 |  | -37.5 | 326 | -5115 |  | -37.5 | 326 | -5207 |  | -37.5 | -276 | -5276 | -37.5 | -276 | -5355 | C | 65 | 891.8 | 155 | -3971 | 891.8 | 155 | -3834 |  | -1055 | -1008.5 | -4051
C | 66 |  | -37.5 | 307 | -5115 |  | -37.5 | 307 | -5207 |  | -37.5 | -257 | -5276 | -37.5 | -257 | -5355 | C | 66 | 891.8 | 145.7 | -3971 | 891.8 | 145.7 | -3834 |  | -1036 | -1008.5 | -4051
C | 67 |  | -37.5 | 289 | -5115 |  | -37.5 | 289 | -5207 |  | -37.5 | -239 | -5276 | -37.5 | -239 | -5355 | C | 67 | 891.8 | 136.3 | -3971 | 891.8 | 136.3 | -3834 |  | -1018 | -1008.5 | -4051
C | 68 |  | -37.5 | 269 | -5115 |  | -37.5 | 269 | -5207 |  | -37.5 | -219 | -5276 | -37.5 | -219 | -5355 | C | 68 | 891.8 | 127 | -3971 | 891.8 | 127 | -3834 |  | -998 | -1008.5 | -4051
C | 69 |  | -37.5 | 249 | -5115 |  | -37.5 | 249 | -5207 |  | -37.5 | -199 | -5276 | -37.5 | -199 | -5355 | C | 69 | 891.8 | 117.6 | -3971 | 891.8 | 117.6 | -3834 |  | -978 | -1008.5 | -4051
C | 70 |  | -37.5 | 229 | -5115 |  | -37.5 | 229 | -5207 |  | -37.5 | -179 | -5276 | -37.5 | -179 | -5355 | C | 70 | 891.8 | 108.2 | -3971 | 891.8 | 108.2 | -3834 |  | -958 | -1008.5 | -4051
C | 71 |  | -37.5 | 211 | -5115 |  | -37.5 | 211 | -5207 |  | -37.5 | -161 | -5276 | -37.5 | -161 | -5355 | C | 71 | 891.8 | 98.9 | -3971 | 891.8 | 98.9 | -3834 |  | -940 | -1008.5 | -4051
C | 72 |  | -37.5 | 191 | -5115 |  | -37.5 | 191 | -5207 |  | -37.5 | -141 | -5276 | -37.5 | -141 | -5355 | C | 72 | 891.8 | 89.5 | -3971 | 891.8 | 89.5 | -3834 |  | -920 | -1008.5 | -4051
C | 73 |  | -37.5 | 171 | -5115 |  | -37.5 | 171 | -5207 |  | -37.5 | -121 | -5276 | -37.5 | -121 | -5355 | C | 73 | 891.8 | 80.2 | -3971 | 891.8 | 80.2 | -3834 |  | -900 | -1008.5 | -4051
C | 74 |  | -37.5 | 151 | -5115 |  | -37.5 | 151 | -5207 |  | -37.5 | -101 | -5276 | -37.5 | -101 | -5355 | C | 74 | 891.8 | 70.8 | -3971 | 891.8 | 70.8 | -3834 |  | -880 | -1008.5 | -4051
C | 75 |  | -37.5 | 131 | -5115 |  | -37.5 | 131 | -5207 |  | -37.5 | -81 | -5276 | -37.5 | -81 | -5355 | C | 75 | 891.8 | 61.4 | -3971 | 891.8 | 61.4 | -3834 |  | -860 | -1008.5 | -4051
C | 76 |  | -37.5 | 113 | -5115 |  | -37.5 | 113 | -5207 |  | -37.5 | -63 | -5276 | -37.5 | -63 | -5355 | C | 76 | 891.8 | 52.1 | -3971 | 891.8 | 52.1 | -3834 |  | -842 | -1008.5 | -4051
C | 77 |  | -37.5 | 89 | -5115 |  | -37.5 | 89 | -5207 |  | -37.5 | -39 | -5276 | -37.5 | -39 | -5355 | C | 77 | 891.8 | 42.7 | -3971 | 891.8 | 42.7 | -3834 |  | -818 | -1008.5 | -4051
C | 78 |  | -37.5 | 73.5 | -5115 |  | -37.5 | 73.5 | -5207 |  | -37.5 | -23.5 | -5276 | -37.5 | -23.5 | -5355 | C | 78 | 891.8 | 33.4 | -3971 | 891.8 | 33.4 | -3834 |  | -802.5 | -1008.5 | -4051
C | 79 |  | -37.5 | 54 | -5115 |  | -37.5 | 54 | -5207 |  | -37.5 | -4 | -5276 | -37.5 | -4 | -5355 | C | 79 | 891.8 | 24 | -3971 | 891.8 | 24 | -3834 |  | -783 | -1008.5 | -4051
C | 80 |  | -37.5 | 30 | -5115 |  | -37.5 | 30 | -5207 |  | -37.5 | 20 | -5276 | -37.5 | 20 | -5355 | C | 80 | 891.8 | 14.6 | -3971 | 891.8 | 14.6 | -3834 |  | -759 | -1008.5 | -4051
C | 81 |  | -37.5 | 21 | -5115 |  | -37.5 | 21 | -5207 |  | -37.5 | 29 | -5276 | -37.5 | 29 | -5355 | C | 81 | 891.8 | 5.4 | -3971 | 891.8 | 5.4 | -3834 | 10 | -750 | -1008.5 | -4051 | -754.5
C | 82 |  | -37.5 | -4 | -5115 |  | -37.5 | -4 | -5207 |  | -37.5 | 54 | -5276 | -37.5 | 54 | -5355 | C | 82 | 891.8 | -4 | -3971 | 891.8 | -4 | -3834 |  | -725 | -1008.5 | -4051
C | 83 |  | -37.5 | -23 | -5115 |  | -37.5 | -23 | -5207 |  | -37.5 | 73 | -5276 | -37.5 | 73 | -5355 | C | 83 | 891.8 | -13.4 | -3971 | 891.8 | -13.4 | -3834 |  | -706 | -1008.5 | -4051
C | 84 |  | -37.5 | -43 | -5115 |  | -37.5 | -43 | -5207 |  | -37.5 | 93 | -5276 | -37.5 | 93 | -5355 | C | 84 | 891.8 | -22.7 | -3971 | 891.8 | -22.7 | -3834 |  | -686 | -1008.5 | -4051
C | 85 |  | -37.5 | -63 | -5115 |  | -37.5 | -63 | -5207 |  | -37.5 | 113 | -5276 | -37.5 | 113 | -5355 | C | 85 | 891.8 | -32.1 | -3971 | 891.8 | -32.1 | -3834 |  | -666 | -1008.5 | -4051
C | 86 |  | -37.5 | -83 | -5115 |  | -37.5 | -83 | -5207 |  | -37.5 | 133 | -5276 | -37.5 | 133 | -5355 | C | 86 | 891.8 | -41.4 | -3971 | 891.8 | -41.4 | -3834 |  | -646 | -1008.5 | -4051
C | 87 |  | -37.5 | -101 | -5115 |  | -37.5 | -101 | -5207 |  | -37.5 | 151 | -5276 | -37.5 | 151 | -5355 | C | 87 | 891.8 | -50.8 | -3971 | 891.8 | -50.8 | -3834 |  | -628 | -1008.5 | -4051
C | 88 |  | -37.5 | -121 | -5115 |  | -37.5 | -121 | -5207 |  | -37.5 | 171 | -5276 | -37.5 | 171 | -5355 | C | 88 | 891.8 | -60.2 | -3971 | 891.8 | -60.2 | -3834 |  | -608 | -1008.5 | -4051
C | 89 |  | -37.5 | -141 | -5115 |  | -37.5 | -141 | -5207 |  | -37.5 | 191 | -5276 | -37.5 | 191 | -5355 | C | 89 | 891.8 | -69.5 | -3971 | 891.8 | -69.5 | -3834 |  | -588 | -1008.5 | -4051
C | 90 |  | -37.5 | -160 | -5115 |  | -37.5 | -160 | -5207 |  | -37.5 | 210 | -5276 | -37.5 | 210 | -5355 | C | 90 | 891.8 | -78.9 | -3971 | 891.8 | -78.9 | -3834 |  | -569 | -1008.5 | -4051
C | 91 |  | -37.5 | -180.5 | -5115 |  | -37.5 | -180.5 | -5207 |  | -37.5 | 230.5 | -5276 | -37.5 | 230.5 | -5355 | C | 91 | 891.8 | -88.2 | -3971 | 891.8 | -88.2 | -3834 |  | -548.5 | -1008.5 | -4051
C | 92 |  | -37.5 | -200 | -5115 |  | -37.5 | -200 | -5207 |  | -37.5 | 250 | -5276 | -37.5 | 250 | -5355 | C | 92 | 891.8 | -97.6 | -3971 | 891.8 | -97.6 | -3834 |  | -529 | -1008.5 | -4051
C | 93 |  | -37.5 | -219.5 | -5115 |  | -37.5 | -219.5 | -5207 |  | -37.5 | 269.5 | -5276 | -37.5 | 269.5 | -5355 | C | 93 | 891.8 | -107 | -3971 | 891.8 | -107 | -3834 |  | -509.5 | -1008.5 | -4051
C | 94 |  | -37.5 | -239 | -5115 |  | -37.5 | -239 | -5207 |  | -37.5 | 289 | -5276 | -37.5 | 289 | -5355 | C | 94 | 891.8 | -116.3 | -3971 | 891.8 | -116.3 | -3834 |  | -490 | -1008.5 | -4051
C | 95 |  | -37.5 | -258 | -5115 |  | -37.5 | -258 | -5207 |  | -37.5 | 308 | -5276 | -37.5 | 308 | -5355 | C | 95 | 891.8 | -125.7 | -3971 | 891.8 | -125.7 | -3834 |  | -471 | -1008.5 | -4051
C | 96 |  | -37.5 | -277 | -5115 |  | -37.5 | -277 | -5207 |  | -37.5 | 327 | -5276 | -37.5 | 327 | -5355 | C | 96 | 891.8 | -135 | -3971 | 891.8 | -135 | -3834 |  | -452 | -1008.5 | -4051
[17 empty] | D | 97 | 1102.25 | 136.8 | -3971 | 1102.25 | 136.8 | -3834
[17 empty] | D | 98 | 1102.25 | 128.6 | -3971 | 1102.25 | 128.6 | -3834
|  |  |  | T1_S1 |  |  |  | S1_2 |  |  |  | T1_S3 |  |  | T1_S4 |  | D | 99 | 1102.25 | 120.4 | -3971 | 1102.25 | 120.4 | -3834
|  |  | RE2-2-NDP-BARC-08 |  |  |  | RE2-2-NDP-BARC-09 |  |  |  | RE4-2-CERN 166 |  |  | RE4-2-CERN 165 |  |  | D | 100 | 1102.25 | 112.3 | -3971 | 1102.25 | 112.3 | -3834
|  | Segment | X | Y | Z |  | X | Y | Z | Segment | X | Y | Z | X | Y | Z | D | 101 | 1102.25 | 104.1 | -3971 | 1102.25 | 104.1 | -3834
|  | A | 1048 | 25 | -5115 |  | 1048 | 25 | -5207 | A | 1048 | 25 | -5276 | 1048 | 25 | -5355 | D | 102 | 1102.25 | 95.9 | -3971 | 1102.25 | 95.9 | -3834
|  | B | 447.5 | 25 | -5115 |  | 447.5 | 25 | -5207 | B | 447.5 | 25 | -5276 | 447.5 | 25 | -5355 | D | 103 | 1102.25 | 87.7 | -3971 | 1102.25 | 87.7 | -3834
|  | C | -37.5 | 25 | -5115 |  | -37.5 | 25 | -5207 | C | -37.5 | 25 | -5276 | -37.5 | 25 | -5355 | D | 104 | 1102.25 | 79.5 | -3971 | 1102.25 | 79.5 | -3834
[17 empty] | D | 105 | 1102.25 | 71.3 | -3971 | 1102.25 | 71.3 | -3834
[17 empty] | D | 106 | 1102.25 | 63.1 | -3971 | 1102.25 | 63.1 | -3834
[17 empty] | D | 107 | 1102.25 | 55 | -3971 | 1102.25 | 55 | -3834
[17 empty] | D | 108 | 1102.25 | 46.8 | -3971 | 1102.25 | 46.8 | -3834
[17 empty] | D | 109 | 1102.25 | 38.6 | -3971 | 1102.25 | 38.6 | -3834
[17 empty] | D | 110 | 1102.25 | 30.4 | -3971 | 1102.25 | 30.4 | -3834
[17 empty] | D | 111 | 1102.25 | 22.2 | -3971 | 1102.25 | 22.2 | -3834
[17 empty] | D | 112 | 1102.25 | 14 | -3971 | 1102.25 | 14 | -3834
[17 empty] | D | 113 | 1102.25 | 6 | -3971 | 1102.25 | 6 | -3834
[17 empty] | D | 114 | 1102.25 | -2.2 | -3971 | 1102.25 | -2.2 | -3834
[17 empty] | D | 115 | 1102.25 | -10.4 | -3971 | 1102.25 | -10.4 | -3834
[17 empty] | D | 116 | 1102.25 | -18.6 | -3971 | 1102.25 | -18.6 | -3834
[17 empty] | D | 117 | 1102.25 | -26.8 | -3971 | 1102.25 | -26.8 | -3834
[17 empty] | D | 118 | 1102.25 | -35 | -3971 | 1102.25 | -35 | -3834
[17 empty] | D | 119 | 1102.25 | -43.1 | -3971 | 1102.25 | -43.1 | -3834
[17 empty] | D | 120 | 1102.25 | -51.3 | -3971 | 1102.25 | -51.3 | -3834
[17 empty] | D | 121 | 1102.25 | -59.5 | -3971 | 1102.25 | -59.5 | -3834
[17 empty] | D | 122 | 1102.25 | -67.7 | -3971 | 1102.25 | -67.7 | -3834
[17 empty] | D | 123 | 1102.25 | -75.9 | -3971 | 1102.25 | -75.9 | -3834
[17 empty] | D | 124 | 1102.25 | -84.1 | -3971 | 1102.25 | -84.1 | -3834
[17 empty] | D | 125 | 1102.25 | -92.3 | -3971 | 1102.25 | -92.3 | -3834
[17 empty] | D | 126 | 1102.25 | -100.4 | -3971 | 1102.25 | -100.4 | -3834
[17 empty] | D | 127 | 1102.25 | -108.6 | -3971 | 1102.25 | -108.6 | -3834
[17 empty] | D | 128 | 1102.25 | -116.8 | -3971 | 1102.25 | -116.8 | -3834
[19 empty] | T1_S1 |  |  | T1_S2 |  |  |  | T1_S4
[19 empty] | X | Y | Z | X | Y | Z | Segment | X | Y | Z
[19 empty] | 348 | 10 | -3971 | 348 | 10 | -3834 | A | -754 | 77 | -4051
[19 empty] | 668 | 10 | -3971 | 668 | 10 | -3834 | B | -754 | -523.5 | -4051
[19 empty] | 891.8 | 10 | -3971 | 891.8 | 10 | -3834 | C | -754 | -1008.5 | -4051
[19 empty] | 1102.25 | 10 | -3971 | 1102.25 | 10 | -3834