## Sheet1
| LV cabling requirement for RE-4 |  |  |  | 2014-03-31 |  | Imran Awan
|  | one item | Required | units | Available | To order
Bridges |  |  | 36 |  | 250
Black Housing (Anderson) |  |  | 72 |  | 330
Red Housing (Anderson) |  |  | 72 |  | 360
Pins |  |  | 144 |  | 490
lugs |  |  | 72 |  | 80
sleeve | polybraid | 25 | 1800 | cm | 2000
| Heat shrink | 8 | 576 | cm | 0 |  | need to check at 904 | 18-6mm in diameter
|  | 10 | 720 | cm | 0 |  | need to check at 904 | 9-3mm in diameter
| shield braid | 25 | 1800 | cm | 1500 | 300cm | 04.01.33.050.5
black ground wire |  | 200 | 14400 | mm | 50000
labels | main cable |  | 36 |  | 36
| analog |  | 72 |  | 0
| digital |  | 72 |  | 0
transparent sleeve for labels |  | 9mm | 200 |  | 0 | 200pieces | 04.76.48.159.9
|  | 12mm | 200 |  | 0 | 200pieces | 04.76.48.162.4
Tools
peeler for blue cable |  |  | 1 |  | 0 |  | Ian will check
striper for wires inside blue cable |  |  | 2 |  | 0 |  | Ian will check
crimmper for anderson | power pole |  | 1 |  | 1
solder station |  |  | 1 |  | 1
solder |  |  | 1 |  | 1
snips/cutter |  |  | 2 |  | 1 |  | Ian will check
paper tape |  | 19mm | 2 |  | 0 | 2 | 04.95.45.219.8
cable ties |  | 4,8 x 292 | 100 |  | 30 | 100 | 04.76.81.707.1
|  | 4,8 x 188 | 100 |  |  | 100 | 04.76.81.706.2
batteries for helmets lights | LR3 |  | 4 |  | 0 | 4 | 01.24.20.105.6
| LR6 |  | 8 |  | 0 | 8 | 01.24.20.110.9
crimmper for ground lugs |  |  | 1 |  | need to check
hot blower |  |  | 1 |  | 1
measuring tape |  |  | 1 |  | 0 |  | need to check at 904
220v extension |  |  | 1 |  | 1
This document can be found at | http://rpc-cms-re4-upscope.web.cern.ch/rpc-cms-re4-upscope/RPC/Services/LV/